## bus
| name | vn_kv | type | zone | in_service
0 | bus_LV_662-1_2_3_node_137 | 0.4 | n |  | TRUE
1 | bus_LV_662-1_2_3_node_138 | 0.4 | n |  | TRUE
2 | bus_LV_662-1_2_3_node_139 | 0.4 | n |  | TRUE
3 | bus_LV_662-1_2_3_node_140 | 0.4 | n |  | TRUE
4 | bus_LV_662-1_2_3_node_141 | 0.4 | n |  | TRUE
5 | bus_LV_662-1_2_3_node_164 | 0.4 | n |  | TRUE
6 | bus_LV_662-1_2_3_node_209 | 0.4 | n |  | TRUE
7 | bus_LV_662-1_2_3_node_218 | 0.4 | n |  | TRUE
8 | bus_LV_662-1_2_3_node_142 | 0.4 | n |  | TRUE
9 | bus_LV_662-1_2_3_node_143 | 0.4 | n |  | TRUE
10 | bus_LV_662-1_2_3_node_144 | 0.4 | n |  | TRUE
11 | bus_LV_662-1_2_3_node_145 | 0.4 | n |  | TRUE
12 | bus_LV_662-1_2_3_node_146 | 0.4 | n |  | TRUE
13 | bus_LV_662-1_2_3_node_151 | 0.4 | n |  | TRUE
14 | bus_LV_662-1_2_3_node_153 | 0.4 | n |  | TRUE
15 | bus_LV_662-1_2_3_node_174 | 0.4 | n |  | TRUE
16 | bus_LV_662-1_2_3_node_147 | 0.4 | n |  | TRUE
17 | bus_LV_662-1_2_3_node_150 | 0.4 | n |  | TRUE
18 | bus_LV_662-1_2_3_node_194 | 0.4 | n |  | TRUE
19 | bus_LV_662-1_2_3_node_149 | 0.4 | n |  | TRUE
20 | bus_LV_662-1_2_3_node_195 | 0.4 | n |  | TRUE
21 | bus_LV_662-1_2_3_node_193 | 0.4 | n |  | TRUE
22 | bus_LV_662-1_2_3_node_222 | 0.4 | n |  | TRUE
23 | bus_LV_662-1_2_3_node_152 | 0.4 | n |  | TRUE
24 | bus_LV_662-1_2_3_node_154 | 0.4 | n |  | TRUE
25 | bus_LV_662-1_2_3_node_173 | 0.4 | n |  | TRUE
26 | bus_LV_662-1_2_3_node_170 | 0.4 | n |  | TRUE
27 | bus_LV_662-1_2_3_node_163 | 0.4 | n |  | TRUE
28 | bus_LV_662-1_2_3_node_166 | 0.4 | n |  | TRUE
29 | bus_LV_662-1_2_3_node_169 | 0.4 | n |  | TRUE
30 | bus_LV_662-1_2_3_node_168 | 0.4 | n |  | TRUE
31 | bus_LV_662-1_2_3_node_171 | 0.4 | n |  | TRUE
32 | bus_LV_662-1_2_3_node_172 | 0.4 | n |  | TRUE
33 | bus_LV_662-1_2_3_node_185 | 0.4 | n |  | TRUE
34 | bus_LV_662-1_2_3_node_175 | 0.4 | n |  | TRUE
35 | bus_LV_662-1_2_3_node_176 | 0.4 | n |  | TRUE
36 | bus_LV_662-1_2_3_node_177 | 0.4 | n |  | TRUE
37 | bus_LV_662-1_2_3_node_178 | 0.4 | n |  | TRUE
38 | bus_LV_662-1_2_3_node_179 | 0.4 | n |  | TRUE
39 | bus_LV_662-1_2_3_node_180 | 0.4 | n |  | TRUE
40 | bus_LV_662-1_2_3_node_181 | 0.4 | n |  | TRUE
41 | bus_LV_662-1_2_3_node_183 | 0.4 | n |  | TRUE
42 | bus_LV_662-1_2_3_node_184 | 0.4 | n |  | TRUE
43 | bus_LV_662-1_2_3_node_208 | 0.4 | n |  | TRUE
44 | bus_LV_662-1_2_3_node_186 | 0.4 | n |  | TRUE
45 | bus_LV_662-1_2_3_node_196 | 0.4 | n |  | TRUE
46 | bus_LV_662-1_2_3_node_187 | 0.4 | n |  | TRUE
47 | bus_LV_662-1_2_3_node_188 | 0.4 | n |  | TRUE
48 | bus_LV_662-1_2_3_node_189 | 0.4 | n |  | TRUE
49 | bus_LV_662-1_2_3_node_190 | 0.4 | n |  | TRUE
50 | bus_LV_662-1_2_3_node_191 | 0.4 | n |  | TRUE
51 | bus_LV_662-1_2_3_node_192 | 0.4 | n |  | TRUE
52 | bus_LV_662-1_2_3_node_201 | 0.4 | n |  | TRUE
53 | bus_LV_662-1_2_3_node_221 | 0.4 | n |  | TRUE
54 | bus_LV_662-1_2_3_node_204 | 0.4 | n |  | TRUE
55 | bus_LV_662-1_2_3_node_197 | 0.4 | n |  | TRUE
56 | bus_LV_662-1_2_3_node_198 | 0.4 | n |  | TRUE
57 | bus_LV_662-1_2_3_node_219 | 0.4 | n |  | TRUE
58 | bus_LV_662-1_2_3_node_199 | 0.4 | n |  | TRUE
59 | bus_LV_662-1_2_3_node_200 | 0.4 | n |  | TRUE
60 | bus_LV_662-1_2_3_node_202 | 0.4 | n |  | TRUE
61 | bus_LV_662-1_2_3_node_214 | 0.4 | n |  | TRUE
62 | bus_LV_662-1_2_3_node_205 | 0.4 | n |  | TRUE
63 | bus_LV_662-1_2_3_node_206 | 0.4 | n |  | TRUE
64 | bus_LV_662-1_2_3_node_207 | 0.4 | n |  | TRUE
65 | bus_LV_662-1_2_3_node_210 | 0.4 | n |  | TRUE
66 | bus_LV_662-1_2_3_node_211 | 0.4 | n |  | TRUE
67 | bus_LV_662-1_2_3_node_212 | 0.4 | n |  | TRUE
68 | bus_LV_662-1_2_3_node_213 | 0.4 | n |  | TRUE
69 | bus_LV_662-1_2_3_node_215 | 0.4 | n |  | TRUE
70 | bus_LV_662-1_2_3_node_216 | 0.4 | n |  | TRUE
71 | bus_LV_662-1_2_3_node_217 | 0.4 | n |  | TRUE
72 | bus_LV_662-1_2_3_node_220 | 0.4 | n |  | TRUE
73 | bus_MV_381_0_node_177 | 20 | n |  | TRUE

## load
| name | bus | p_mw | q_mvar | const_z_percent | const_i_percent | sn_mva | scaling | in_service | type
0 | LV_662-1_2_3_load_137 | 0 | 0.00030121 | 7.5491e-05 | 0 | 0 |  | 1 | TRUE | wye
1 | LV_662-1_2_3_load_138 | 1 | 0.00016782 | 4.2059e-05 | 0 | 0 |  | 1 | TRUE | wye
2 | LV_662-1_2_3_load_209 | 6 | 0.00018465 | 4.6278e-05 | 0 | 0 |  | 1 | TRUE | wye
3 | LV_662-1_2_3_load_142 | 8 | 0.013665 | 0.0034247 | 0 | 0 |  | 1 | TRUE | wye
4 | LV_662-1_2_3_load_145 | 11 | 0.010478 | 0.0026261 | 0 | 0 |  | 1 | TRUE | wye
5 | LV_662-1_2_3_load_174 | 15 | 0.0046974 | 0.0011773 | 0 | 0 |  | 1 | TRUE | wye
6 | LV_662-1_2_3_load_194 | 18 | 0.00026518 | 6.6461e-05 | 0 | 0 |  | 1 | TRUE | wye
7 | LV_662-1_2_3_load_195 | 20 | 0.0055741 | 0.001397 | 0 | 0 |  | 1 | TRUE | wye
8 | LV_662-1_2_3_load_193 | 21 | 0.00077823 | 0.00019504 | 0 | 0 |  | 1 | TRUE | wye
9 | LV_662-1_2_3_load_222 | 22 | 0.00018018 | 4.5158e-05 | 0 | 0 |  | 1 | TRUE | wye
10 | LV_662-1_2_3_load_152 | 23 | 0.045567 | 0.01142 | 0 | 0 |  | 1 | TRUE | wye
11 | LV_662-1_2_3_load_173 | 25 | 0.078379 | 0.019644 | 0 | 0 |  | 1 | TRUE | wye
12 | LV_662-1_2_3_load_170 | 26 | 0.021575 | 0.0054072 | 0 | 0 |  | 1 | TRUE | wye
13 | LV_662-1_2_3_load_163 | 27 | 0.00019187 | 4.8087e-05 | 0 | 0 |  | 1 | TRUE | wye
14 | LV_662-1_2_3_load_166 | 28 | 0.00022842 | 5.7248e-05 | 0 | 0 |  | 1 | TRUE | wye
15 | LV_662-1_2_3_load_169 | 29 | 0.00102 | 0.00025563 | 0 | 0 |  | 1 | TRUE | wye
16 | LV_662-1_2_3_load_168 | 30 | 0.00021903 | 5.4895e-05 | 0 | 0 |  | 1 | TRUE | wye
17 | LV_662-1_2_3_load_171 | 31 | 0.046058 | 0.011543 | 0 | 0 |  | 1 | TRUE | wye
18 | LV_662-1_2_3_load_172 | 32 | 0.012063 | 0.0030234 | 0 | 0 |  | 1 | TRUE | wye
19 | LV_662-1_2_3_load_185 | 33 | 0.00062658 | 0.00015704 | 0 | 0 |  | 1 | TRUE | wye
20 | LV_662-1_2_3_load_176 | 35 | 0.00098355 | 0.0002465 | 0 | 0 |  | 1 | TRUE | wye
21 | LV_662-1_2_3_load_178 | 37 | 0.0043835 | 0.0010986 | 0 | 0 |  | 1 | TRUE | wye
22 | LV_662-1_2_3_load_179 | 38 | 0.004599 | 0.0011526 | 0 | 0 |  | 1 | TRUE | wye
23 | LV_662-1_2_3_load_180 | 39 | 0.001116 | 0.0002797 | 0 | 0 |  | 1 | TRUE | wye
24 | LV_662-1_2_3_load_181 | 40 | 0.00029987 | 7.5153e-05 | 0 | 0 |  | 1 | TRUE | wye
25 | LV_662-1_2_3_load_208 | 43 | 0.00021105 | 5.2895e-05 | 0 | 0 |  | 1 | TRUE | wye
26 | LV_662-1_2_3_load_186 | 44 | 0.00027725 | 6.9485e-05 | 0 | 0 |  | 1 | TRUE | wye
27 | LV_662-1_2_3_load_196 | 45 | 0.0021938 | 0.00054982 | 0 | 0 |  | 1 | TRUE | wye
28 | LV_662-1_2_3_load_187 | 46 | 0.00048926 | 0.00012262 | 0 | 0 |  | 1 | TRUE | wye
29 | LV_662-1_2_3_load_188 | 47 | 0.00039765 | 9.966e-05 | 0 | 0 |  | 1 | TRUE | wye
30 | LV_662-1_2_3_load_190 | 49 | 0.00048139 | 0.00012065 | 0 | 0 |  | 1 | TRUE | wye
31 | LV_662-1_2_3_load_191 | 50 | 0.00028094 | 7.0411e-05 | 0 | 0 |  | 1 | TRUE | wye
32 | LV_662-1_2_3_load_192 | 51 | 0.00023666 | 5.9313e-05 | 0 | 0 |  | 1 | TRUE | wye
33 | LV_662-1_2_3_load_221 | 53 | 0.00032274 | 8.0886e-05 | 0 | 0 |  | 1 | TRUE | wye
34 | LV_662-1_2_3_load_204 | 54 | 0.0020023 | 0.00050183 | 0 | 0 |  | 1 | TRUE | wye
35 | LV_662-1_2_3_load_197 | 55 | 0.00077096 | 0.00019322 | 0 | 0 |  | 1 | TRUE | wye
36 | LV_662-1_2_3_load_198 | 56 | 0.00062099 | 0.00015564 | 0 | 0 |  | 1 | TRUE | wye
37 | LV_662-1_2_3_load_219 | 57 | 0.0011314 | 0.00028356 | 0 | 0 |  | 1 | TRUE | wye
38 | LV_662-1_2_3_load_199 | 58 | 0.00044018 | 0.00011032 | 0 | 0 |  | 1 | TRUE | wye
39 | LV_662-1_2_3_load_200 | 59 | 0.00022717 | 5.6933e-05 | 0 | 0 |  | 1 | TRUE | wye
40 | LV_662-1_2_3_load_202 | 60 | 8.7678e-05 | 2.1974e-05 | 0 | 0 |  | 1 | TRUE | wye
41 | LV_662-1_2_3_load_214 | 61 | 8.3343e-05 | 2.0888e-05 | 0 | 0 |  | 1 | TRUE | wye
42 | LV_662-1_2_3_load_205 | 62 | 0.00095798 | 0.00024009 | 0 | 0 |  | 1 | TRUE | wye
43 | LV_662-1_2_3_load_206 | 63 | 0.00020123 | 5.0433e-05 | 0 | 0 |  | 1 | TRUE | wye
44 | LV_662-1_2_3_load_207 | 64 | 0.0001934 | 4.847e-05 | 0 | 0 |  | 1 | TRUE | wye
45 | LV_662-1_2_3_load_210 | 65 | 0.00059159 | 0.00014827 | 0 | 0 |  | 1 | TRUE | wye
46 | LV_662-1_2_3_load_211 | 66 | 9.3999e-05 | 2.3558e-05 | 0 | 0 |  | 1 | TRUE | wye
47 | LV_662-1_2_3_load_213 | 68 | 0.00080743 | 0.00020236 | 0 | 0 |  | 1 | TRUE | wye
48 | LV_662-1_2_3_load_215 | 69 | 0.00041349 | 0.00010363 | 0 | 0 |  | 1 | TRUE | wye
49 | LV_662-1_2_3_load_216 | 70 | 0.00019699 | 4.9371e-05 | 0 | 0 |  | 1 | TRUE | wye
50 | LV_662-1_2_3_load_217 | 71 | 8.9801e-05 | 2.2506e-05 | 0 | 0 |  | 1 | TRUE | wye
51 | LV_662-1_2_3_load_220 | 72 | 0.00026819 | 6.7215e-05 | 0 | 0 |  | 1 | TRUE | wye

## ext_grid
| name | bus | vm_pu | va_degree | slack_weight | in_service
0 |  | 24 | 1 | 0 | 1 | TRUE

## line
| name | std_type | from_bus | to_bus | length_km | r_ohm_per_km | x_ohm_per_km | c_nf_per_km | g_us_per_km | max_i_ka | df | parallel | type | in_service
0 | LV_662-1_2_3_line_0 |  | 0 | 1 | 0.0079699 | 0.125 | 0.08 | 261 | 0 | 0.364 | 1 | 1 | cs | TRUE
1 | LV_662-1_2_3_line_1 |  | 0 | 2 | 0.063783 | 0.125 | 0.08 | 261 | 0 | 0.364 | 1 | 1 | cs | TRUE
2 | LV_662-1_2_3_line_2 |  | 1 | 3 | 0.075185 | 0.125 | 0.08 | 261 | 0 | 0.364 | 1 | 1 | cs | TRUE
3 | LV_662-1_2_3_line_3 |  | 2 | 4 | 0.008785 | 0.125 | 0.08 | 261 | 0 | 0.364 | 1 | 1 | cs | TRUE
4 | LV_662-1_2_3_line_4 |  | 3 | 5 | 0.45855 | 0.125 | 0.08 | 261 | 0 | 0.364 | 1 | 1 | cs | TRUE
5 | LV_662-1_2_3_line_5 |  | 3 | 6 | 0.049968 | 0.125 | 0.08 | 261 | 0 | 0.364 | 1 | 1 | cs | TRUE
6 | LV_662-1_2_3_line_6 |  | 4 | 7 | 0.002117 | 0.125 | 0.08 | 261 | 0 | 0.364 | 1 | 1 | cs | TRUE
7 | LV_662-1_2_3_line_7 |  | 5 | 28 | 0.017382 | 0.125 | 0.08 | 261 | 0 | 0.364 | 1 | 1 | cs | TRUE
8 | LV_662-1_2_3_line_8 |  | 5 | 27 | 0.045874 | 0.125 | 0.08 | 261 | 0 | 0.364 | 1 | 1 | cs | TRUE
9 | LV_662-1_2_3_line_9 |  | 6 | 42 | 0.054173 | 0.125 | 0.08 | 261 | 0 | 0.364 | 1 | 1 | cs | TRUE
10 | LV_662-1_2_3_line_10 |  | 7 | 68 | 0.022678 | 0.125 | 0.08 | 261 | 0 | 0.364 | 1 | 1 | cs | TRUE
11 | LV_662-1_2_3_line_11 |  | 7 | 71 | 0.021373 | 0.125 | 0.08 | 261 | 0 | 0.364 | 1 | 1 | cs | TRUE
12 | LV_662-1_2_3_line_12 |  | 8 | 9 | 0.014734 | 0.125 | 0.08 | 261 | 0 | 0.364 | 1 | 1 | cs | TRUE
13 | LV_662-1_2_3_line_13 |  | 8 | 10 | 0.026066 | 0.125 | 0.08 | 261 | 0 | 0.364 | 1 | 1 | cs | TRUE
14 | LV_662-1_2_3_line_14 |  | 9 | 11 | 0.025097 | 0.125 | 0.08 | 261 | 0 | 0.364 | 1 | 1 | cs | TRUE
15 | LV_662-1_2_3_line_15 |  | 9 | 12 | 0.027116 | 0.125 | 0.08 | 261 | 0 | 0.364 | 1 | 1 | cs | TRUE
16 | LV_662-1_2_3_line_16 |  | 10 | 13 | 0.004688 | 0.125 | 0.08 | 261 | 0 | 0.364 | 1 | 1 | cs | TRUE
17 | LV_662-1_2_3_line_17 |  | 11 | 14 | 0.010167 | 0.125 | 0.08 | 261 | 0 | 0.364 | 1 | 1 | cs | TRUE
18 | LV_662-1_2_3_line_18 |  | 12 | 15 | 0.004686 | 0.125 | 0.08 | 261 | 0 | 0.364 | 1 | 1 | cs | TRUE
19 | LV_662-1_2_3_line_19 |  | 13 | 23 | 0.025444 | 0.125 | 0.08 | 261 | 0 | 0.364 | 1 | 1 | cs | TRUE
20 | LV_662-1_2_3_line_20 |  | 14 | 24 | 0.019331 | 0.125 | 0.08 | 261 | 0 | 0.364 | 1 | 1 | cs | TRUE
21 | LV_662-1_2_3_line_21 |  | 15 | 34 | 0.038651 | 0.125 | 0.08 | 261 | 0 | 0.364 | 1 | 1 | cs | TRUE
22 | LV_662-1_2_3_line_22 |  | 16 | 17 | 0.1058 | 0.125 | 0.08 | 261 | 0 | 0.364 | 1 | 1 | cs | TRUE
23 | LV_662-1_2_3_line_23 |  | 16 | 18 | 0.054453 | 0.125 | 0.08 | 261 | 0 | 0.364 | 1 | 1 | cs | TRUE
24 | LV_662-1_2_3_line_24 |  | 17 | 22 | 0.033049 | 0.125 | 0.08 | 261 | 0 | 0.364 | 1 | 1 | cs | TRUE
25 | LV_662-1_2_3_line_25 |  | 18 | 21 | 0.028132 | 0.125 | 0.08 | 261 | 0 | 0.364 | 1 | 1 | cs | TRUE
26 | LV_662-1_2_3_line_26 |  | 19 | 20 | 0.011704 | 0.125 | 0.08 | 261 | 0 | 0.364 | 1 | 1 | cs | TRUE
27 | LV_662-1_2_3_line_27 |  | 19 | 21 | 0.042494 | 0.125 | 0.08 | 261 | 0 | 0.364 | 1 | 1 | cs | TRUE
28 | LV_662-1_2_3_line_28 |  | 20 | 54 | 0.029697 | 0.125 | 0.08 | 261 | 0 | 0.364 | 1 | 1 | cs | TRUE
29 | LV_662-1_2_3_line_29 |  | 22 | 72 | 0.015536 | 0.125 | 0.08 | 261 | 0 | 0.364 | 1 | 1 | cs | TRUE
30 | LV_662-1_2_3_line_30 |  | 24 | 25 | 0.025389 | 0.125 | 0.08 | 261 | 0 | 0.364 | 1 | 1 | cs | TRUE
31 | LV_662-1_2_3_line_31 |  | 24 | 26 | 0.010924 | 0.125 | 0.08 | 261 | 0 | 0.364 | 1 | 1 | cs | TRUE
32 | LV_662-1_2_3_line_32 |  | 25 | 33 | 0.02022 | 0.125 | 0.08 | 261 | 0 | 0.364 | 1 | 1 | cs | TRUE
33 | LV_662-1_2_3_line_33 |  | 26 | 31 | 0.0059153 | 0.125 | 0.08 | 261 | 0 | 0.364 | 1 | 1 | cs | TRUE
34 | LV_662-1_2_3_line_34 |  | 28 | 29 | 0.025242 | 0.125 | 0.08 | 261 | 0 | 0.364 | 1 | 1 | cs | TRUE
35 | LV_662-1_2_3_line_35 |  | 29 | 30 | 0.027569 | 0.125 | 0.08 | 261 | 0 | 0.364 | 1 | 1 | cs | TRUE
36 | LV_662-1_2_3_line_36 |  | 31 | 32 | 5.7065e-05 | 0.125 | 0.08 | 261 | 0 | 0.364 | 1 | 1 | cs | TRUE
37 | LV_662-1_2_3_line_37 |  | 33 | 44 | 0.016032 | 0.125 | 0.08 | 261 | 0 | 0.364 | 1 | 1 | cs | TRUE
38 | LV_662-1_2_3_line_38 |  | 34 | 35 | 0.064992 | 0.125 | 0.08 | 261 | 0 | 0.364 | 1 | 1 | cs | TRUE
39 | LV_662-1_2_3_line_39 |  | 35 | 36 | 0.070276 | 0.125 | 0.08 | 261 | 0 | 0.364 | 1 | 1 | cs | TRUE
40 | LV_662-1_2_3_line_40 |  | 36 | 37 | 0.018883 | 0.125 | 0.08 | 261 | 0 | 0.364 | 1 | 1 | cs | TRUE
41 | LV_662-1_2_3_line_41 |  | 36 | 38 | 0.033835 | 0.125 | 0.08 | 261 | 0 | 0.364 | 1 | 1 | cs | TRUE
42 | LV_662-1_2_3_line_42 |  | 37 | 39 | 0.0078363 | 0.125 | 0.08 | 261 | 0 | 0.364 | 1 | 1 | cs | TRUE
43 | LV_662-1_2_3_line_43 |  | 40 | 41 | 0.027563 | 0.125 | 0.08 | 261 | 0 | 0.364 | 1 | 1 | cs | TRUE
44 | LV_662-1_2_3_line_44 |  | 41 | 42 | 0.013033 | 0.125 | 0.08 | 261 | 0 | 0.364 | 1 | 1 | cs | TRUE
45 | LV_662-1_2_3_line_45 |  | 42 | 43 | 0.02667 | 0.125 | 0.08 | 261 | 0 | 0.364 | 1 | 1 | cs | TRUE
46 | LV_662-1_2_3_line_46 |  | 43 | 64 | 0.079918 | 0.125 | 0.08 | 261 | 0 | 0.364 | 1 | 1 | cs | TRUE
47 | LV_662-1_2_3_line_47 |  | 44 | 45 | 0.00058077 | 0.125 | 0.08 | 261 | 0 | 0.364 | 1 | 1 | cs | TRUE
48 | LV_662-1_2_3_line_48 |  | 45 | 55 | 0.014259 | 0.125 | 0.08 | 261 | 0 | 0.364 | 1 | 1 | cs | TRUE
49 | LV_662-1_2_3_line_49 |  | 46 | 47 | 0.022699 | 0.125 | 0.08 | 261 | 0 | 0.364 | 1 | 1 | cs | TRUE
50 | LV_662-1_2_3_line_50 |  | 46 | 48 | 0.083524 | 0.125 | 0.08 | 261 | 0 | 0.364 | 1 | 1 | cs | TRUE
51 | LV_662-1_2_3_line_51 |  | 47 | 49 | 0.031441 | 0.125 | 0.08 | 261 | 0 | 0.364 | 1 | 1 | cs | TRUE
52 | LV_662-1_2_3_line_52 |  | 48 | 50 | 0.011974 | 0.125 | 0.08 | 261 | 0 | 0.364 | 1 | 1 | cs | TRUE
53 | LV_662-1_2_3_line_53 |  | 48 | 51 | 0.016344 | 0.125 | 0.08 | 261 | 0 | 0.364 | 1 | 1 | cs | TRUE
54 | LV_662-1_2_3_line_54 |  | 49 | 52 | 0.018046 | 0.125 | 0.08 | 261 | 0 | 0.364 | 1 | 1 | cs | TRUE
55 | LV_662-1_2_3_line_55 |  | 51 | 53 | 0.035969 | 0.125 | 0.08 | 261 | 0 | 0.364 | 1 | 1 | cs | TRUE
56 | LV_662-1_2_3_line_56 |  | 52 | 58 | 0.040231 | 0.125 | 0.08 | 261 | 0 | 0.364 | 1 | 1 | cs | TRUE
57 | LV_662-1_2_3_line_57 |  | 53 | 72 | 0.0018487 | 0.125 | 0.08 | 261 | 0 | 0.364 | 1 | 1 | cs | TRUE
58 | LV_662-1_2_3_line_58 |  | 54 | 62 | 0.0076996 | 0.125 | 0.08 | 261 | 0 | 0.364 | 1 | 1 | cs | TRUE
59 | LV_662-1_2_3_line_59 |  | 55 | 56 | 0.00049787 | 0.125 | 0.08 | 261 | 0 | 0.364 | 1 | 1 | cs | TRUE
60 | LV_662-1_2_3_line_60 |  | 56 | 57 | 0.015208 | 0.125 | 0.08 | 261 | 0 | 0.364 | 1 | 1 | cs | TRUE
61 | LV_662-1_2_3_line_61 |  | 57 | 63 | 0.00059461 | 0.125 | 0.08 | 261 | 0 | 0.364 | 1 | 1 | cs | TRUE
62 | LV_662-1_2_3_line_62 |  | 58 | 59 | 0.0038229 | 0.125 | 0.08 | 261 | 0 | 0.364 | 1 | 1 | cs | TRUE
63 | LV_662-1_2_3_line_63 |  | 59 | 60 | 0.0078594 | 0.125 | 0.08 | 261 | 0 | 0.364 | 1 | 1 | cs | TRUE
64 | LV_662-1_2_3_line_64 |  | 60 | 61 | 0.017075 | 0.125 | 0.08 | 261 | 0 | 0.364 | 1 | 1 | cs | TRUE
65 | LV_662-1_2_3_line_65 |  | 61 | 67 | 0.01336 | 0.125 | 0.08 | 261 | 0 | 0.364 | 1 | 1 | cs | TRUE
66 | LV_662-1_2_3_line_66 |  | 62 | 63 | 0.0043679 | 0.125 | 0.08 | 261 | 0 | 0.364 | 1 | 1 | cs | TRUE
67 | LV_662-1_2_3_line_67 |  | 65 | 66 | 0.019396 | 0.125 | 0.08 | 261 | 0 | 0.364 | 1 | 1 | cs | TRUE
68 | LV_662-1_2_3_line_68 |  | 65 | 67 | 0.090519 | 0.125 | 0.08 | 261 | 0 | 0.364 | 1 | 1 | cs | TRUE
69 | LV_662-1_2_3_line_69 |  | 66 | 68 | 0.0097222 | 0.125 | 0.08 | 261 | 0 | 0.364 | 1 | 1 | cs | TRUE
70 | LV_662-1_2_3_line_70 |  | 69 | 70 | 0.0026264 | 0.125 | 0.08 | 261 | 0 | 0.364 | 1 | 1 | cs | TRUE
71 | LV_662-1_2_3_line_71 |  | 70 | 71 | 0.0138 | 0.125 | 0.08 | 261 | 0 | 0.364 | 1 | 1 | cs | TRUE

## trafo
| name | std_type | hv_bus | lv_bus | sn_mva | vn_hv_kv | vn_lv_kv | vk_percent | vkr_percent | pfe_kw | i0_percent | shift_degree | tap_side | tap_neutral | tap_min | tap_max | tap_step_percent | tap_step_degree | tap_pos | tap_phase_shifter | parallel | df | in_service
0 | LV_662-1_2_3_trafo_154 | 0.63 MVA 20/0.4 kV | 73 | 24 | 0.63 | 20 | 0.4 | 6 | 1.206 | 1.65 | 0.2619 | 150 | hv | 0 | -2 | 2 | 2.5 | 0 | 0 | FALSE | 1 | 1 | TRUE

## line_geodata
| x0 | y0 | x1 | y1 | x2 | y2 | x3 | y3 | x4 | y4 | x5 | y5
0 | 2582752.3661 | 1198366.3262 | 2582745.2111 | 1198369.8369
1 | 2582684.9458 | 1198390.5708 | 2582739.8715 | 1198372.4569 | 2582745.2111 | 1198369.8369
2 | 2582821.1236 | 1198341.8386 | 2582808.1808 | 1198339.9972 | 2582794.0885 | 1198343.5621 | 2582774.2184 | 1198355.6039 | 2582752.3661 | 1198366.3262
3 | 2582676.4623 | 1198392.9412 | 2582684.9458 | 1198390.5708
4 | 2582821.1236 | 1198341.8386 | 2582879.4747 | 1198180.2167 | 2582936.2941 | 1198033.0188 | 2582968.5105 | 1197920.1991 | 2582970.7853 | 1197908.8198
5 | 2582821.1236 | 1198341.8386 | 2582804.8481 | 1198389.082
6 | 2582674.4156 | 1198393.503 | 2582676.4623 | 1198392.9412
7 | 2582970.7853 | 1197908.8198 | 2582954.2751 | 1197903.3833
8 | 2582970.7853 | 1197908.8198 | 2582976.2641 | 1197891.3615 | 2582983.1148 | 1197864.6501
9 | 2582787.2031 | 1198440.3007 | 2582804.8481 | 1198389.082
10 | 2582674.4156 | 1198393.503 | 2582667.9635 | 1198395.2783 | 2582653.708 | 1198402.5138
11 | 2582674.4156 | 1198393.503 | 2582670.8735 | 1198390.4783 | 2582665.8006 | 1198387.3248 | 2582657.4634 | 1198385.0367 | 2582655.4994 | 1198384.3041
12 | 2582424.7268 | 1198766.214 | 2582413.8946 | 1198767.1799 | 2582410.2037 | 1198766.0528
13 | 2582386.4187 | 1198755.6327 | 2582401.274 | 1198763.3262 | 2582410.2037 | 1198766.0528
14 | 2582424.7268 | 1198766.214 | 2582439.1564 | 1198745.6797
15 | 2582410.1726 | 1198785.6341 | 2582418.0785 | 1198783.8543 | 2582419.4288 | 1198777.0132 | 2582422.553 | 1198770.1003 | 2582424.7268 | 1198766.214
16 | 2582386.6637 | 1198750.9517 | 2582386.4187 | 1198755.6327
17 | 2582445.0021 | 1198737.3608 | 2582439.1564 | 1198745.6797
18 | 2582410.1726 | 1198785.6341 | 2582405.6096 | 1198786.7007
19 | 2582386.6637 | 1198750.9517 | 2582395.9343 | 1198749.7458 | 2582411.7304 | 1198746.6556
20 | 2582458.6521 | 1198723.6354 | 2582445.0021 | 1198737.3608
21 | 2582367.9734 | 1198795.4977 | 2582405.6096 | 1198786.7007
22 | 2582720.6624 | 1198755.9525 | 2582746.0776 | 1198745.0618 | 2582745.9193 | 1198666.909
23 | 2582720.6624 | 1198755.9525 | 2582703.5928 | 1198764.3511 | 2582686.7166 | 1198768.5136 | 2582668.9746 | 1198765.2108
24 | 2582745.9193 | 1198666.909 | 2582739.3952 | 1198664.7824 | 2582718.2685 | 1198649.309
25 | 2582642.6971 | 1198755.2874 | 2582666.4898 | 1198764.7482 | 2582668.9746 | 1198765.2108
26 | 2582603.2104 | 1198739.5861 | 2582592.4078 | 1198735.0819
27 | 2582603.2104 | 1198739.5861 | 2582642.6971 | 1198755.2874
28 | 2582563.1177 | 1198730.1812 | 2582592.4078 | 1198735.0819 | 2582592.4078 | 1198735.0819
29 | 2582705.7346 | 1198640.1291 | 2582718.2685 | 1198649.309
30 | 2582458.6521 | 1198723.6354 | 2582473.7784 | 1198725.0916 | 2582483.9703 | 1198724.9498
31 | 2582458.6521 | 1198723.6354 | 2582462.3366 | 1198713.3509
32 | 2582483.9703 | 1198724.9498 | 2582504.1886 | 1198724.6685 | 2582504.1886 | 1198724.6685
33 | 2582462.3366 | 1198713.3509 | 2582464.3316 | 1198707.7822
34 | 2582930.2998 | 1197895.4887 | 2582954.2751 | 1197903.3833
35 | 2582904.1138 | 1197886.8661 | 2582930.2998 | 1197895.4887
36 | 2582464.3509 | 1198707.7285 | 2582464.3316 | 1198707.7822
37 | 2582520.1828 | 1198725.7648 | 2582504.1886 | 1198724.6685
38 | 2582367.9734 | 1198795.4977 | 2582380.3411 | 1198829.6573 | 2582389.5502 | 1198841.1362 | 2582401.5273 | 1198848.28
39 | 2582461.8824 | 1198884.2791 | 2582401.5273 | 1198848.28
40 | 2582461.8824 | 1198884.2791 | 2582472.5177 | 1198868.6758
41 | 2582461.8824 | 1198884.2791 | 2582490.7282 | 1198901.9622
42 | 2582472.5177 | 1198868.6758 | 2582476.9312 | 1198862.2006 | 2582476.9312 | 1198862.2006
43 | 2582783.9349 | 1198452.917 | 2582777.5895 | 1198479.7392
44 | 2582787.2031 | 1198440.3007 | 2582783.9349 | 1198452.917
45 | 2582787.2031 | 1198440.3007 | 2582780.7198 | 1198439.1856 | 2582772.4732 | 1198439.2095 | 2582761.3647 | 1198443.3214
46 | 2582694.4293 | 1198486.0971 | 2582705.1975 | 1198475.7799 | 2582726.2714 | 1198461.511 | 2582740.3306 | 1198454.5331 | 2582759.1847 | 1198444.1284 | 2582761.3647 | 1198443.3214
47 | 2582520.1828 | 1198725.7648 | 2582520.7622 | 1198725.8045
48 | 2582520.7622 | 1198725.8045 | 2582534.9882 | 1198726.7796
49 | 2582604.1966 | 1198551.3881 | 2582603.5878 | 1198551.1057 | 2582582.5391 | 1198544.6114
50 | 2582671.6792 | 1198598.9549 | 2582648.4799 | 1198576.1547 | 2582633.7364 | 1198565.0918 | 2582604.1966 | 1198551.3881
51 | 2582582.5391 | 1198544.6114 | 2582577.7817 | 1198543.1436 | 2582551.55 | 1198539.6579
52 | 2582671.6792 | 1198598.9549 | 2582680.7883 | 1198591.1834
53 | 2582671.6792 | 1198598.9549 | 2582678.1378 | 1198609.942 | 2582680.1779 | 1198612.9071
54 | 2582533.6612 | 1198537.2809 | 2582551.55 | 1198539.6579
55 | 2582704.2432 | 1198639.0367 | 2582700.5096 | 1198636.3022 | 2582691.4356 | 1198629.2693 | 2582680.1779 | 1198612.9071
56 | 2582533.6612 | 1198537.2809 | 2582532.1339 | 1198504.6901 | 2582533.373 | 1198497.1873
57 | 2582705.7346 | 1198640.1291 | 2582704.2432 | 1198639.0367
58 | 2582563.1177 | 1198730.1812 | 2582555.5237 | 1198728.9106
59 | 2582534.9882 | 1198726.7796 | 2582535.4849 | 1198726.8137
60 | 2582550.6292 | 1198728.0916 | 2582548.2004 | 1198727.6852 | 2582535.4849 | 1198726.8137
61 | 2582550.6292 | 1198728.0916 | 2582551.2156 | 1198728.1897
62 | 2582533.373 | 1198497.1873 | 2582533.9959 | 1198493.4155
63 | 2582533.9959 | 1198493.4155 | 2582535.2764 | 1198485.6612
64 | 2582540.9687 | 1198469.7404 | 2582536.3311 | 1198479.2752 | 2582535.2764 | 1198485.6612
65 | 2582548.2025 | 1198458.6181 | 2582543.7335 | 1198464.0564 | 2582540.9687 | 1198469.7404
66 | 2582555.5237 | 1198728.9106 | 2582551.2156 | 1198728.1897
67 | 2582627.743 | 1198415.6925 | 2582645.0386 | 1198406.914
68 | 2582548.2025 | 1198458.6181 | 2582557.0092 | 1198452.2444 | 2582588.1634 | 1198434.9883 | 2582620.3128 | 1198419.4637 | 2582627.743 | 1198415.6925
69 | 2582653.708 | 1198402.5138 | 2582645.0386 | 1198406.914
70 | 2582647.3529 | 1198371.544 | 2582648.1927 | 1198374.0326
71 | 2582655.4994 | 1198384.3041 | 2582651.1058 | 1198382.6651 | 2582648.1927 | 1198374.0326

## bus_geodata
| x | y | coords
0 | 2582745.2111 | 1198369.8369
1 | 2582752.3661 | 1198366.3262
2 | 2582684.9458 | 1198390.5708
3 | 2582821.1236 | 1198341.8386
4 | 2582676.4623 | 1198392.9412
5 | 2582970.7853 | 1197908.8198
6 | 2582804.8481 | 1198389.082
7 | 2582674.4156 | 1198393.503
8 | 2582410.2037 | 1198766.0528
9 | 2582424.7268 | 1198766.214
10 | 2582386.4187 | 1198755.6327
11 | 2582439.1564 | 1198745.6797
12 | 2582410.1726 | 1198785.6341
13 | 2582386.6637 | 1198750.9517
14 | 2582445.0021 | 1198737.3608
15 | 2582405.6096 | 1198786.7007
16 | 2582720.6624 | 1198755.9525
17 | 2582745.9193 | 1198666.909
18 | 2582668.9746 | 1198765.2108
19 | 2582603.2104 | 1198739.5861
20 | 2582592.4078 | 1198735.0819
21 | 2582642.6971 | 1198755.2874
22 | 2582718.2685 | 1198649.309
23 | 2582411.7304 | 1198746.6556
24 | 2582458.6521 | 1198723.6354
25 | 2582483.9703 | 1198724.9498
26 | 2582462.3366 | 1198713.3509
27 | 2582983.1148 | 1197864.6501
28 | 2582954.2751 | 1197903.3833
29 | 2582930.2998 | 1197895.4887
30 | 2582904.1138 | 1197886.8661
31 | 2582464.3316 | 1198707.7822
32 | 2582464.3509 | 1198707.7285
33 | 2582504.1886 | 1198724.6685
34 | 2582367.9734 | 1198795.4977
35 | 2582401.5273 | 1198848.28
36 | 2582461.8824 | 1198884.2791
37 | 2582472.5177 | 1198868.6758
38 | 2582490.7282 | 1198901.9622
39 | 2582476.9312 | 1198862.2006
40 | 2582777.5895 | 1198479.7392
41 | 2582783.9349 | 1198452.917
42 | 2582787.2031 | 1198440.3007
43 | 2582761.3647 | 1198443.3214
44 | 2582520.1828 | 1198725.7648
45 | 2582520.7622 | 1198725.8045
46 | 2582604.1966 | 1198551.3881
47 | 2582582.5391 | 1198544.6114
48 | 2582671.6792 | 1198598.9549
49 | 2582551.55 | 1198539.658
50 | 2582680.7883 | 1198591.1834
51 | 2582680.1779 | 1198612.9071
52 | 2582533.6612 | 1198537.2809
53 | 2582704.2432 | 1198639.0367
54 | 2582563.1177 | 1198730.1812
55 | 2582534.9882 | 1198726.7796
56 | 2582535.4849 | 1198726.8137
57 | 2582550.6292 | 1198728.0916
58 | 2582533.373 | 1198497.1873
59 | 2582533.9959 | 1198493.4155
60 | 2582535.2764 | 1198485.6612
61 | 2582540.9687 | 1198469.7404
62 | 2582555.5237 | 1198728.9106
63 | 2582551.2156 | 1198728.1897
64 | 2582694.4293 | 1198486.0971
65 | 2582627.743 | 1198415.6925
66 | 2582645.0386 | 1198406.914
67 | 2582548.2025 | 1198458.6181
68 | 2582653.708 | 1198402.5138
69 | 2582647.3529 | 1198371.544
70 | 2582648.1927 | 1198374.0326
71 | 2582655.4994 | 1198384.3041
72 | 2582705.7346 | 1198640.1291
73 | 2582445.0021 | 1198737.3608

## line_std_types
| c_nf_per_km | r_ohm_per_km | x_ohm_per_km | max_i_ka | type | q_mm2 | alpha | voltage_rating
NAYY 4x50 SE | 210 | 0.642 | 0.083 | 0.142 | cs | 50 | 0.00403 | LV
NAYY 4x120 SE | 264 | 0.225 | 0.08 | 0.242 | cs | 120 | 0.00403 | LV
NAYY 4x150 SE | 261 | 0.208 | 0.08 | 0.27 | cs | 150 | 0.00403 | LV
NA2XS2Y 1x95 RM/25 12/20 kV | 216 | 0.313 | 0.132 | 0.252 | cs | 95 | 0.00403 | MV
NA2XS2Y 1x185 RM/25 12/20 kV | 273 | 0.161 | 0.117 | 0.362 | cs | 185 | 0.00403 | MV
NA2XS2Y 1x240 RM/25 12/20 kV | 304 | 0.122 | 0.112 | 0.421 | cs | 240 | 0.00403 | MV
NA2XS2Y 1x95 RM/25 6/10 kV | 315 | 0.313 | 0.123 | 0.249 | cs | 95 | 0.00403 | MV
NA2XS2Y 1x185 RM/25 6/10 kV | 406 | 0.161 | 0.11 | 0.358 | cs | 185 | 0.00403 | MV
NA2XS2Y 1x240 RM/25 6/10 kV | 456 | 0.122 | 0.105 | 0.416 | cs | 240 | 0.00403 | MV
NA2XS2Y 1x150 RM/25 12/20 kV | 250 | 0.206 | 0.116 | 0.319 | cs | 150 | 0.00403 | MV
NA2XS2Y 1x120 RM/25 12/20 kV | 230 | 0.253 | 0.119 | 0.283 | cs | 120 | 0.00403 | MV
NA2XS2Y 1x70 RM/25 12/20 kV | 190 | 0.443 | 0.132 | 0.22 | cs | 70 | 0.00403 | MV
NA2XS2Y 1x150 RM/25 6/10 kV | 360 | 0.206 | 0.11 | 0.315 | cs | 150 | 0.00403 | MV
NA2XS2Y 1x120 RM/25 6/10 kV | 340 | 0.253 | 0.113 | 0.28 | cs | 120 | 0.00403 | MV
NA2XS2Y 1x70 RM/25 6/10 kV | 280 | 0.443 | 0.123 | 0.217 | cs | 70 | 0.00403 | MV
N2XS(FL)2Y 1x120 RM/35 64/110 kV | 112 | 0.153 | 0.166 | 0.366 | cs | 120 | 0.00393 | HV
N2XS(FL)2Y 1x185 RM/35 64/110 kV | 125 | 0.099 | 0.156 | 0.457 | cs | 185 | 0.00393 | HV
N2XS(FL)2Y 1x240 RM/35 64/110 kV | 135 | 0.075 | 0.149 | 0.526 | cs | 240 | 0.00393 | HV
N2XS(FL)2Y 1x300 RM/35 64/110 kV | 144 | 0.06 | 0.144 | 0.588 | cs | 300 | 0.00393 | HV
15-AL1/3-ST1A 0.4 | 11 | 1.8769 | 0.35 | 0.105 | ol | 16 | 0.00403 | LV
24-AL1/4-ST1A 0.4 | 11.25 | 1.2012 | 0.335 | 0.14 | ol | 24 | 0.00403 | LV
48-AL1/8-ST1A 0.4 | 12.2 | 0.5939 | 0.3 | 0.21 | ol | 48 | 0.00403 | LV
94-AL1/15-ST1A 0.4 | 13.2 | 0.306 | 0.29 | 0.35 | ol | 94 | 0.00403 | LV
34-AL1/6-ST1A 10.0 | 9.7 | 0.8342 | 0.36 | 0.17 | ol | 34 | 0.00403 | MV
48-AL1/8-ST1A 10.0 | 10.1 | 0.5939 | 0.35 | 0.21 | ol | 48 | 0.00403 | MV
70-AL1/11-ST1A 10.0 | 10.4 | 0.4132 | 0.339 | 0.29 | ol | 70 | 0.00403 | MV
94-AL1/15-ST1A 10.0 | 10.75 | 0.306 | 0.33 | 0.35 | ol | 94 | 0.00403 | MV
122-AL1/20-ST1A 10.0 | 11.1 | 0.2376 | 0.323 | 0.41 | ol | 122 | 0.00403 | MV
149-AL1/24-ST1A 10.0 | 11.25 | 0.194 | 0.315 | 0.47 | ol | 149 | 0.00403 | MV
34-AL1/6-ST1A 20.0 | 9.15 | 0.8342 | 0.382 | 0.17 | ol | 34 | 0.00403 | MV
48-AL1/8-ST1A 20.0 | 9.5 | 0.5939 | 0.372 | 0.21 | ol | 48 | 0.00403 | MV
70-AL1/11-ST1A 20.0 | 9.7 | 0.4132 | 0.36 | 0.29 | ol | 70 | 0.00403 | MV
94-AL1/15-ST1A 20.0 | 10 | 0.306 | 0.35 | 0.35 | ol | 94 | 0.00403 | MV
122-AL1/20-ST1A 20.0 | 10.3 | 0.2376 | 0.344 | 0.41 | ol | 122 | 0.00403 | MV
149-AL1/24-ST1A 20.0 | 10.5 | 0.194 | 0.337 | 0.47 | ol | 149 | 0.00403 | MV
184-AL1/30-ST1A 20.0 | 10.75 | 0.1571 | 0.33 | 0.535 | ol | 184 | 0.00403 | MV
243-AL1/39-ST1A 20.0 | 11 | 0.1188 | 0.32 | 0.645 | ol | 243 | 0.00403 | MV
48-AL1/8-ST1A 110.0 | 8 | 0.5939 | 0.46 | 0.21 | ol | 48 | 0.00403 | HV
70-AL1/11-ST1A 110.0 | 8.4 | 0.4132 | 0.45 | 0.29 | ol | 70 | 0.00403 | HV
94-AL1/15-ST1A 110.0 | 8.65 | 0.306 | 0.44 | 0.35 | ol | 94 | 0.00403 | HV
122-AL1/20-ST1A 110.0 | 8.5 | 0.2376 | 0.43 | 0.41 | ol | 122 | 0.00403 | HV
149-AL1/24-ST1A 110.0 | 8.75 | 0.194 | 0.41 | 0.47 | ol | 149 | 0.00403 | HV
184-AL1/30-ST1A 110.0 | 8.8 | 0.1571 | 0.4 | 0.535 | ol | 184 | 0.00403 | HV
243-AL1/39-ST1A 110.0 | 9 | 0.1188 | 0.39 | 0.645 | ol | 243 | 0.00403 | HV
305-AL1/39-ST1A 110.0 | 9.2 | 0.0949 | 0.38 | 0.74 | ol | 305 | 0.00403 | HV
490-AL1/64-ST1A 110.0 | 9.75 | 0.059 | 0.37 | 0.96 | ol | 490 | 0.00403 | HV
679-AL1/86-ST1A 110.0 | 9.95 | 0.042 | 0.36 | 1.15 | ol | 679 | 0.00403 | HV
490-AL1/64-ST1A 220.0 | 10 | 0.059 | 0.285 | 0.96 | ol | 490 | 0.00403 | HV
679-AL1/86-ST1A 220.0 | 11.7 | 0.042 | 0.275 | 1.15 | ol | 679 | 0.00403 | HV
490-AL1/64-ST1A 380.0 | 11 | 0.059 | 0.253 | 0.96 | ol | 490 | 0.00403 | HV
679-AL1/86-ST1A 380.0 | 14.6 | 0.042 | 0.25 | 1.15 | ol | 679 | 0.00403 | HV

## trafo_std_types
| i0_percent | pfe_kw | vkr_percent | sn_mva | vn_lv_kv | vn_hv_kv | vk_percent | shift_degree | vector_group | tap_side | tap_neutral | tap_min | tap_max | tap_step_degree | tap_step_percent | tap_phase_shifter
160 MVA 380/110 kV | 0.06 | 60 | 0.25 | 160 | 110 | 380 | 12.2 | 0 | Yy0 | hv | 0 | -9 | 9 | 0 | 1.5 | FALSE
100 MVA 220/110 kV | 0.06 | 55 | 0.26 | 100 | 110 | 220 | 12 | 0 | Yy0 | hv | 0 | -9 | 9 | 0 | 1.5 | FALSE
63 MVA 110/20 kV | 0.04 | 22 | 0.32 | 63 | 20 | 110 | 18 | 150 | YNd5 | hv | 0 | -9 | 9 | 0 | 1.5 | FALSE
40 MVA 110/20 kV | 0.05 | 18 | 0.34 | 40 | 20 | 110 | 16.2 | 150 | YNd5 | hv | 0 | -9 | 9 | 0 | 1.5 | FALSE
25 MVA 110/20 kV | 0.07 | 14 | 0.41 | 25 | 20 | 110 | 12 | 150 | YNd5 | hv | 0 | -9 | 9 | 0 | 1.5 | FALSE
63 MVA 110/10 kV | 0.04 | 22 | 0.32 | 63 | 10 | 110 | 18 | 150 | YNd5 | hv | 0 | -9 | 9 | 0 | 1.5 | FALSE
40 MVA 110/10 kV | 0.05 | 18 | 0.34 | 40 | 10 | 110 | 16.2 | 150 | YNd5 | hv | 0 | -9 | 9 | 0 | 1.5 | FALSE
25 MVA 110/10 kV | 0.07 | 14 | 0.41 | 25 | 10 | 110 | 12 | 150 | YNd5 | hv | 0 | -9 | 9 | 0 | 1.5 | FALSE
0.25 MVA 20/0.4 kV | 0.32 | 0.8 | 1.44 | 0.25 | 0.4 | 20 | 6 | 150 | Yzn5 | hv | 0 | -2 | 2 | 0 | 2.5 | FALSE
0.4 MVA 20/0.4 kV | 0.3375 | 1.35 | 1.425 | 0.4 | 0.4 | 20 | 6 | 150 | Dyn5 | hv | 0 | -2 | 2 | 0 | 2.5 | FALSE
0.63 MVA 20/0.4 kV | 0.2619 | 1.65 | 1.206 | 0.63 | 0.4 | 20 | 6 | 150 | Dyn5 | hv | 0 | -2 | 2 | 0 | 2.5 | FALSE
0.25 MVA 10/0.4 kV | 0.24 | 0.6 | 1.2 | 0.25 | 0.4 | 10 | 4 | 150 | Dyn5 | hv | 0 | -2 | 2 | 0 | 2.5 | FALSE
0.4 MVA 10/0.4 kV | 0.2375 | 0.95 | 1.325 | 0.4 | 0.4 | 10 | 4 | 150 | Dyn5 | hv | 0 | -2 | 2 | 0 | 2.5 | FALSE
0.63 MVA 10/0.4 kV | 0.1873 | 1.18 | 1.0794 | 0.63 | 0.4 | 10 | 4 | 150 | Dyn5 | hv | 0 | -2 | 2 | 0 | 2.5 | FALSE

## trafo3w_std_types
| sn_hv_mva | sn_mv_mva | sn_lv_mva | vn_hv_kv | vn_mv_kv | vn_lv_kv | vk_hv_percent | vk_mv_percent | vk_lv_percent | vkr_hv_percent | vkr_mv_percent | vkr_lv_percent | pfe_kw | i0_percent | shift_mv_degree | shift_lv_degree | vector_group | tap_side | tap_neutral | tap_min | tap_max | tap_step_percent
63/25/38 MVA 110/20/10 kV | 63 | 25 | 38 | 110 | 20 | 10 | 10.4 | 10.4 | 10.4 | 0.28 | 0.32 | 0.35 | 35 | 0.89 | 0 | 0 | YN0yn0yn0 | hv | 0 | -10 | 10 | 1.2
63/25/38 MVA 110/10/10 kV | 63 | 25 | 38 | 110 | 10 | 10 | 10.4 | 10.4 | 10.4 | 0.28 | 0.32 | 0.35 | 35 | 0.89 | 0 | 0 | YN0yn0yn0 | hv | 0 | -10 | 10 | 1.2

## fuse_std_types
| fuse_type | i_rated_a | t_avg | t_min | t_total | x_avg | x_min | x_total
HV 100A | HV 100A | 100 | 0 | [10.0, 3.64, 0.854, 0.281, 0.1, 0.0531, 0.022, 0.01] | [10.0, 4.267, 1.21, 0.403, 0.1, 0.058, 0.022, 0.01] | 0 | [300.0, 350.0, 450.0, 550.0, 700.0, 850.0, 1200.0, 1752.0] | [600.0, 700.0, 900.0, 1150.0, 1665.0, 2000.0, 3000.0, 4313.0]
HV 10A | HV 10A | 10 | 0 | [10.0, 1675.0, 0.344, 0.156, 0.1, 0.0417, 0.0171, 0.01] | [10.0, 1.3, 0.3, 0.155, 0.1, 0.0555, 0.023, 0.01] | 0 | [30.0, 32.0, 35.0, 37.0, 39.0, 50.0, 70.0, 88.0] | [60.0, 70.0, 80.0, 87.0, 94.0, 110.0, 150.0, 216.0]
HV 125A | HV 125A | 125 | 0 | [10.0, 1.82, 0.344, 0.1, 0.0467, 0.0269, 0.01] | [10.0, 2.478, 0.426, 0.1, 0.0427, 0.0211, 0.01] | 0 | [375.0, 500.0, 700.0, 925.0, 1200.0, 1500.0, 2341.0] | [750.0, 1000.0, 1500.0, 2200.0, 3000.0, 4000.0, 5765.0]
HV 160A | HV 160A | 160 | 0 | [10.0, 4.15, 1.03, 0.198, 0.1, 0.051, 0.0172, 0.01] | [10.0, 2.3, 0.734, 0.274, 0.1, 0.046, 0.0177, 0.01] | 0 | [480.0, 550.0, 700.0, 1000.0, 1260.0, 1600.0, 2500.0, 3227.0] | [960.0, 1300.0, 1700.0, 2200.0, 2996.0, 4000.0, 6000.0, 7946.0]
HV 16A | HV 16A | 16 | 0 | [10.0, 0.352, 0.164, 0.1, 0.0649, 0.0342, 0.01] | [10.0, 2.34, 0.722, 0.181, 0.1, 0.055, 0.0296, 0.01] | 0 | [48.0, 60.0, 65.0, 71.0, 80.0, 100.0, 162.0] | [96.0, 110.0, 125.0, 150.0, 168.0, 200.0, 250.0, 398.0]
HV 200A | HV 200A | 200 | 0 | [10.0, 4.267, 1.21, 0.403, 0.1, 0.058, 0.022, 0.01] | [10.0, 3.73, 1.654, 0.328, 0.1, 0.0531, 0.019, 0.01] | 0 | [600.0, 700.0, 900.0, 1150.0, 1665.0, 2000.0, 3000.0, 4313.0] | [1200.0, 1500.0, 1800.0, 2700.0, 3960.0, 5000.0, 7500.0, 10620.0]
HV 20A | HV 20A | 20 | 0 | [10.0, 1.3, 0.3, 0.155, 0.1, 0.0555, 0.023, 0.01] | [10.0, 1.3, 0.161, 0.1, 0.0611, 0.0399, 0.0141, 0.01] | 0 | [60.0, 70.0, 80.0, 87.0, 94.0, 110.0, 150.0, 216.0] | [120.0, 150.0, 200.0, 223.0, 260.0, 300.0, 450.0, 532.0]
HV 25A | HV 25A | 25 | 0 | [10.0, 2.512, 0.833, 0.299, 0.1, 0.0372, 0.0223, 0.01] | [10.0, 3.125, 0.597, 0.198, 0.1, 0.0378, 0.022, 0.01] | 0 | [75.0, 82.0, 90.0, 100.0, 124.0, 170.0, 200.0, 289.0] | [150.0, 170.0, 210.0, 250.0, 294.0, 400.0, 500.0, 711.0]
HV 31.5A | HV 31.5A | 31.5 | 0 | [10.0, 2.34, 0.722, 0.181, 0.1, 0.055, 0.0296, 0.01] | [10.0, 2.84, 0.368, 0.164, 0.1, 0.0621, 0.0378, 0.0195, 0.01] | 0 | [95.0, 110.0, 125.0, 150.0, 165.0, 200.0, 250.0, 390.0] | [189.0, 220.0, 300.0, 350.0, 393.0, 450.0, 530.0, 700.0, 960.0]
HV 40A | HV 40A | 40 | 0 | [10.0, 1.3, 0.161, 0.1, 0.0611, 0.0399, 0.0141, 0.01] | [10.0, 2.05, 0.369, 0.198, 0.1, 0.051, 0.0298, 0.01] | 0 | [120.0, 150.0, 200.0, 223.0, 260.0, 300.0, 450.0, 532.0] | [240.0, 300.0, 400.0, 450.0, 530.0, 650.0, 800.0, 1311.0]
HV 50A | HV 50A | 50 | 0 | [10.0, 3.215, 0.597, 0.198, 0.1, 0.0378, 0.022, 0.01] | [10.0, 3.64, 0.854, 0.281, 0.1, 0.0531, 0.022, 0.01] | 0 | [150.0, 170.0, 210.0, 250.0, 294.0, 400.0, 500.0, 711.0] | [300.0, 350.0, 450.0, 550.0, 700.0, 850.0, 1200.0, 1752.0]
HV 6.3A | HV 6.3A | 6.3 | 0 | [10.0, 1.39, 0.344, 0.168, 0.1, 0.056, 0.0263, 0.01] | [10.0, 1.711, 0.516, 0.198, 0.1, 0.0634, 0.0303, 0.01] | 0 | [19.0, 19.5, 20.4, 20.8, 22.0, 25.0, 32.0, 48.0] | [38.0, 40.0, 43.0, 48.0, 53.0, 60.0, 75.0, 118.0]
HV 63A | HV 63A | 63 | 0 | [10.0, 2.84, 0.368, 0.164, 0.1, 0.0621, 0.0378, 0.0195, 0.01] | [10.0, 1.82, 0.344, 0.1, 0.0467, 0.0269, 0.01] | 0 | [189.0, 220.0, 300.0, 350.0, 393.0, 450.0, 530.0, 700.0, 961.0] | [378.0, 500.0, 700.0, 934.0, 1200.0, 1500.0, 2366.0]
HV 80A | HV 80A | 80 | 0 | [10.0, 2.05, 0.369, 0.198, 0.1, 0.051, 0.0298, 0.01] | [10.0, 4.15, 1.03, 0.198, 0.1, 0.051, 0.0172, 0.01] | 0 | [240.0, 300.0, 400.0, 450.0, 530.0, 650.0, 800.0, 1311.0] | [480.0, 550.0, 700.0, 1000.0, 1260.0, 1600.0, 2500.0, 3227.0]
Siemens NH-1-100 | Siemens NH-1-100 | 100 | [5400.0, 2000.0, 400.0, 20.0, 1.0, 0.2, 0.012, 0.004] | 0 | 0 | [150.0, 190.0, 250.0, 430.0, 900.0, 1250.0, 2700.0, 3600.0] | 0 | 0
Siemens NH-1-125 | Siemens NH-1-125 | 125 | [4800.0, 120.0, 7.0, 0.1, 0.004] | 0 | 0 | [180.0, 400.0, 740.0, 2000.0, 4250.0] | 0 | 0
Siemens NH-1-16 | Siemens NH-1-16 | 16 | [4000.0, 400.0, 2.0, 0.1, 0.04, 0.01] | 0 | 0 | [26.0, 35.0, 75.0, 150.0, 200.0, 300.0] | 0 | 0
Siemens NH-1-160 | Siemens NH-1-160 | 160 | [4800.0, 120.0, 7.0, 0.1, 0.004] | 0 | 0 | [210.0, 500.0, 900.0, 2300.0, 5000.0] | 0 | 0
Siemens NH-1-25 | Siemens NH-1-25 | 25 | [4000.0, 1000.0, 10.0, 0.2, 0.02, 0.01] | 0 | 0 | [40.0, 50.0, 100.0, 210.0, 400.0, 500.0] | 0 | 0
Siemens NH-1-50 | Siemens NH-1-50 | 50 | [4000.0, 40.0, 4.0, 1.0, 0.02, 0.01] | 0 | 0 | [86.0, 200.0, 300.0, 400.0, 1000.0, 1280.0] | 0 | 0
Siemens NH-1-63 | Siemens NH-1-63 | 63 | [4000.0, 100.0, 10.0, 2.0, 0.04, 0.01] | 0 | 0 | [100.0, 200.0, 300.0, 400.0, 1000.0, 1500.0] | 0 | 0
Siemens NH-1-80 | Siemens NH-1-80 | 80 | [4800.0, 120.0, 7.0, 0.1, 0.01] | 0 | 0 | [150.58, 250.0, 450.0, 1150.0, 2470.0] | 0 | 0
Siemens NH-2-1000 | Siemens NH-2-1000 | 1000 | [4800.0, 120.0, 7.0, 0.1, 0.004] | 0 | 0 | [1900.0, 3500.0, 8400.0, 24000.0, 52000.0] | 0 | 0
Siemens NH-2-200 | Siemens NH-2-200 | 200 | [4800.0, 120.0, 7.0, 0.1, 0.004] | 0 | 0 | [280.0, 650.0, 1200.0, 3000.0, 7000.0] | 0 | 0
Siemens NH-2-224 | Siemens NH-2-224 | 224 | [4800.0, 120.0, 7.0, 0.2, 0.04, 0.004] | 0 | 0 | [400.0, 750.0, 1453.0, 3025.0, 4315.0, 7600.0] | 0 | 0
Siemens NH-2-250 | Siemens NH-2-250 | 250 | [4800.0, 120.0, 7.0, 0.1, 0.004] | 0 | 0 | [450.0, 800.0, 1650.0, 4000.0, 8500.0] | 0 | 0
Siemens NH-2-315 | Siemens NH-2-315 | 315 | [4800.0, 120.0, 7.0, 0.1, 0.004] | 0 | 0 | [550.0, 920.0, 1900.0, 5000.0, 11000.0] | 0 | 0
Siemens NH-2-355 | Siemens NH-2-355 | 355 | [4800.0, 120.0, 6.0, 0.1, 0.004] | 0 | 0 | [650.0, 1116.27, 2350.0, 5840.0, 12790.0] | 0 | 0
Siemens NH-2-400 | Siemens NH-2-400 | 400 | [4800.0, 120.0, 7.0, 0.1, 0.004] | 0 | 0 | [720.0, 1350.0, 2800.0, 6500.0, 15000.0] | 0 | 0
Siemens NH-2-425 | Siemens NH-2-425 | 425 | [4800.0, 120.0, 7.0, 0.1, 0.004] | 0 | 0 | [850.0, 1500.0, 3050.0, 7500.0, 16500.0] | 0 | 0
Siemens NH-2-630 | Siemens NH-2-630 | 630 | [4800.0, 120.0, 7.0, 0.1, 0.004] | 0 | 0 | [1200.0, 2000.0, 4800.0, 12000.0, 26000.0] | 0 | 0

## dtypes
| element | column | dtype
0 | bus | name | object
1 | bus | vn_kv | float64
2 | bus | type | object
3 | bus | zone | object
4 | bus | in_service | bool
5 | load | name | object
6 | load | bus | uint32
7 | load | p_mw | float64
8 | load | q_mvar | float64
9 | load | const_z_percent | float64
10 | load | const_i_percent | float64
11 | load | sn_mva | float64
12 | load | scaling | float64
13 | load | in_service | bool
14 | load | type | object
15 | ext_grid | name | object
16 | ext_grid | bus | uint32
17 | ext_grid | vm_pu | float64
18 | ext_grid | va_degree | float64
19 | ext_grid | slack_weight | float64
20 | ext_grid | in_service | bool
21 | line | name | object
22 | line | std_type | object
23 | line | from_bus | uint32
24 | line | to_bus | uint32
25 | line | length_km | float64
26 | line | r_ohm_per_km | float64
27 | line | x_ohm_per_km | float64
28 | line | c_nf_per_km | float64
29 | line | g_us_per_km | float64
30 | line | max_i_ka | float64
31 | line | df | float64
32 | line | parallel | uint32
33 | line | type | object
34 | line | in_service | bool
35 | trafo | name | object
36 | trafo | std_type | object
37 | trafo | hv_bus | uint32
38 | trafo | lv_bus | uint32
39 | trafo | sn_mva | float64
40 | trafo | vn_hv_kv | float64
41 | trafo | vn_lv_kv | float64
42 | trafo | vk_percent | float64
43 | trafo | vkr_percent | float64
44 | trafo | pfe_kw | float64
45 | trafo | i0_percent | float64
46 | trafo | shift_degree | float64
47 | trafo | tap_side | object
48 | trafo | tap_neutral | int32
49 | trafo | tap_min | int32
50 | trafo | tap_max | int32
51 | trafo | tap_step_percent | float64
52 | trafo | tap_step_degree | float64
53 | trafo | tap_pos | int32
54 | trafo | tap_phase_shifter | bool
55 | trafo | parallel | uint32
56 | trafo | df | float64
57 | trafo | in_service | bool
58 | line_geodata | coords | object
59 | bus_geodata | x | float64
60 | bus_geodata | y | float64
61 | bus_geodata | coords | object

## parameters
| version | format_version | converged | OPF_converged | name | f_hz | sn_mva
0 | 2.14.6 | 2.14.0 | FALSE | FALSE |  | 50 | 1