## bus
| name | vn_kv | type | zone | in_service
0 | bus_LV_6620-2_0_5_node_0 | 0.4 | n |  | TRUE
1 | bus_LV_6620-2_0_5_node_1 | 0.4 | n |  | TRUE
2 | bus_LV_6620-2_0_5_node_2 | 0.4 | n |  | TRUE
3 | bus_LV_6620-2_0_5_node_3 | 0.4 | n |  | TRUE
4 | bus_LV_6620-2_0_5_node_4 | 0.4 | n |  | TRUE
5 | bus_LV_6620-2_0_5_node_5 | 0.4 | n |  | TRUE
6 | bus_LV_6620-2_0_5_node_8 | 0.4 | n |  | TRUE
7 | bus_LV_6620-2_0_5_node_6 | 0.4 | n |  | TRUE
8 | bus_LV_6620-2_0_5_node_152 | 0.4 | n |  | TRUE
9 | bus_LV_6620-2_0_5_node_154 | 0.4 | n |  | TRUE
10 | bus_LV_6620-2_0_5_node_151 | 0.4 | n |  | TRUE
11 | bus_LV_6620-2_0_5_node_9 | 0.4 | n |  | TRUE
12 | bus_LV_6620-2_0_5_node_10 | 0.4 | n |  | TRUE
13 | bus_LV_6620-2_0_5_node_11 | 0.4 | n |  | TRUE
14 | bus_LV_6620-2_0_5_node_12 | 0.4 | n |  | TRUE
15 | bus_LV_6620-2_0_5_node_13 | 0.4 | n |  | TRUE
16 | bus_LV_6620-2_0_5_node_59 | 0.4 | n |  | TRUE
17 | bus_LV_6620-2_0_5_node_22 | 0.4 | n |  | TRUE
18 | bus_LV_6620-2_0_5_node_58 | 0.4 | n |  | TRUE
19 | bus_LV_6620-2_0_5_node_14 | 0.4 | n |  | TRUE
20 | bus_LV_6620-2_0_5_node_15 | 0.4 | n |  | TRUE
21 | bus_LV_6620-2_0_5_node_21 | 0.4 | n |  | TRUE
22 | bus_LV_6620-2_0_5_node_16 | 0.4 | n |  | TRUE
23 | bus_LV_6620-2_0_5_node_23 | 0.4 | n |  | TRUE
24 | bus_LV_6620-2_0_5_node_19 | 0.4 | n |  | TRUE
25 | bus_LV_6620-2_0_5_node_17 | 0.4 | n |  | TRUE
26 | bus_LV_6620-2_0_5_node_18 | 0.4 | n |  | TRUE
27 | bus_LV_6620-2_0_5_node_20 | 0.4 | n |  | TRUE
28 | bus_LV_6620-2_0_5_node_24 | 0.4 | n |  | TRUE
29 | bus_LV_6620-2_0_5_node_25 | 0.4 | n |  | TRUE
30 | bus_LV_6620-2_0_5_node_38 | 0.4 | n |  | TRUE
31 | bus_LV_6620-2_0_5_node_26 | 0.4 | n |  | TRUE
32 | bus_LV_6620-2_0_5_node_28 | 0.4 | n |  | TRUE
33 | bus_LV_6620-2_0_5_node_29 | 0.4 | n |  | TRUE
34 | bus_LV_6620-2_0_5_node_34 | 0.4 | n |  | TRUE
35 | bus_LV_6620-2_0_5_node_35 | 0.4 | n |  | TRUE
36 | bus_LV_6620-2_0_5_node_30 | 0.4 | n |  | TRUE
37 | bus_LV_6620-2_0_5_node_136 | 0.4 | n |  | TRUE
38 | bus_LV_6620-2_0_5_node_31 | 0.4 | n |  | TRUE
39 | bus_LV_6620-2_0_5_node_72 | 0.4 | n |  | TRUE
40 | bus_LV_6620-2_0_5_node_60 | 0.4 | n |  | TRUE
41 | bus_LV_6620-2_0_5_node_32 | 0.4 | n |  | TRUE
42 | bus_LV_6620-2_0_5_node_125 | 0.4 | n |  | TRUE
43 | bus_LV_6620-2_0_5_node_33 | 0.4 | n |  | TRUE
44 | bus_LV_6620-2_0_5_node_62 | 0.4 | n |  | TRUE
45 | bus_LV_6620-2_0_5_node_135 | 0.4 | n |  | TRUE
46 | bus_LV_6620-2_0_5_node_133 | 0.4 | n |  | TRUE
47 | bus_LV_6620-2_0_5_node_36 | 0.4 | n |  | TRUE
48 | bus_LV_6620-2_0_5_node_61 | 0.4 | n |  | TRUE
49 | bus_LV_6620-2_0_5_node_93 | 0.4 | n |  | TRUE
50 | bus_LV_6620-2_0_5_node_132 | 0.4 | n |  | TRUE
51 | bus_LV_6620-2_0_5_node_63 | 0.4 | n |  | TRUE
52 | bus_LV_6620-2_0_5_node_70 | 0.4 | n |  | TRUE
53 | bus_LV_6620-2_0_5_node_134 | 0.4 | n |  | TRUE
54 | bus_LV_6620-2_0_5_node_37 | 0.4 | n |  | TRUE
55 | bus_LV_6620-2_0_5_node_39 | 0.4 | n |  | TRUE
56 | bus_LV_6620-2_0_5_node_40 | 0.4 | n |  | TRUE
57 | bus_LV_6620-2_0_5_node_41 | 0.4 | n |  | TRUE
58 | bus_LV_6620-2_0_5_node_42 | 0.4 | n |  | TRUE
59 | bus_LV_6620-2_0_5_node_44 | 0.4 | n |  | TRUE
60 | bus_LV_6620-2_0_5_node_45 | 0.4 | n |  | TRUE
61 | bus_LV_6620-2_0_5_node_46 | 0.4 | n |  | TRUE
62 | bus_LV_6620-2_0_5_node_43 | 0.4 | n |  | TRUE
63 | bus_LV_6620-2_0_5_node_47 | 0.4 | n |  | TRUE
64 | bus_LV_6620-2_0_5_node_49 | 0.4 | n |  | TRUE
65 | bus_LV_6620-2_0_5_node_50 | 0.4 | n |  | TRUE
66 | bus_LV_6620-2_0_5_node_75 | 0.4 | n |  | TRUE
67 | bus_LV_6620-2_0_5_node_48 | 0.4 | n |  | TRUE
68 | bus_LV_6620-2_0_5_node_82 | 0.4 | n |  | TRUE
69 | bus_LV_6620-2_0_5_node_81 | 0.4 | n |  | TRUE
70 | bus_LV_6620-2_0_5_node_54 | 0.4 | n |  | TRUE
71 | bus_LV_6620-2_0_5_node_76 | 0.4 | n |  | TRUE
72 | bus_LV_6620-2_0_5_node_77 | 0.4 | n |  | TRUE
73 | bus_LV_6620-2_0_5_node_83 | 0.4 | n |  | TRUE
74 | bus_LV_6620-2_0_5_node_80 | 0.4 | n |  | TRUE
75 | bus_LV_6620-2_0_5_node_52 | 0.4 | n |  | TRUE
76 | bus_LV_6620-2_0_5_node_51 | 0.4 | n |  | TRUE
77 | bus_LV_6620-2_0_5_node_53 | 0.4 | n |  | TRUE
78 | bus_LV_6620-2_0_5_node_55 | 0.4 | n |  | TRUE
79 | bus_LV_6620-2_0_5_node_56 | 0.4 | n |  | TRUE
80 | bus_LV_6620-2_0_5_node_57 | 0.4 | n |  | TRUE
81 | bus_LV_6620-2_0_5_node_167 | 0.4 | n |  | TRUE
82 | bus_LV_6620-2_0_5_node_168 | 0.4 | n |  | TRUE
83 | bus_LV_6620-2_0_5_node_88 | 0.4 | n |  | TRUE
84 | bus_LV_6620-2_0_5_node_130 | 0.4 | n |  | TRUE
85 | bus_LV_6620-2_0_5_node_66 | 0.4 | n |  | TRUE
86 | bus_LV_6620-2_0_5_node_68 | 0.4 | n |  | TRUE
87 | bus_LV_6620-2_0_5_node_64 | 0.4 | n |  | TRUE
88 | bus_LV_6620-2_0_5_node_65 | 0.4 | n |  | TRUE
89 | bus_LV_6620-2_0_5_node_67 | 0.4 | n |  | TRUE
90 | bus_LV_6620-2_0_5_node_86 | 0.4 | n |  | TRUE
91 | bus_LV_6620-2_0_5_node_84 | 0.4 | n |  | TRUE
92 | bus_LV_6620-2_0_5_node_69 | 0.4 | n |  | TRUE
93 | bus_LV_6620-2_0_5_node_71 | 0.4 | n |  | TRUE
94 | bus_LV_6620-2_0_5_node_73 | 0.4 | n |  | TRUE
95 | bus_LV_6620-2_0_5_node_74 | 0.4 | n |  | TRUE
96 | bus_LV_6620-2_0_5_node_119 | 0.4 | n |  | TRUE
97 | bus_LV_6620-2_0_5_node_78 | 0.4 | n |  | TRUE
98 | bus_LV_6620-2_0_5_node_79 | 0.4 | n |  | TRUE
99 | bus_LV_6620-2_0_5_node_156 | 0.4 | n |  | TRUE
100 | bus_LV_6620-2_0_5_node_103 | 0.4 | n |  | TRUE
101 | bus_LV_6620-2_0_5_node_157 | 0.4 | n |  | TRUE
102 | bus_LV_6620-2_0_5_node_104 | 0.4 | n |  | TRUE
103 | bus_LV_6620-2_0_5_node_100 | 0.4 | n |  | TRUE
104 | bus_LV_6620-2_0_5_node_96 | 0.4 | n |  | TRUE
105 | bus_LV_6620-2_0_5_node_98 | 0.4 | n |  | TRUE
106 | bus_LV_6620-2_0_5_node_94 | 0.4 | n |  | TRUE
107 | bus_LV_6620-2_0_5_node_85 | 0.4 | n |  | TRUE
108 | bus_LV_6620-2_0_5_node_87 | 0.4 | n |  | TRUE
109 | bus_LV_6620-2_0_5_node_92 | 0.4 | n |  | TRUE
110 | bus_LV_6620-2_0_5_node_91 | 0.4 | n |  | TRUE
111 | bus_LV_6620-2_0_5_node_89 | 0.4 | n |  | TRUE
112 | bus_LV_6620-2_0_5_node_90 | 0.4 | n |  | TRUE
113 | bus_LV_6620-2_0_5_node_140 | 0.4 | n |  | TRUE
114 | bus_LV_6620-2_0_5_node_138 | 0.4 | n |  | TRUE
115 | bus_LV_6620-2_0_5_node_148 | 0.4 | n |  | TRUE
116 | bus_LV_6620-2_0_5_node_159 | 0.4 | n |  | TRUE
117 | bus_LV_6620-2_0_5_node_110 | 0.4 | n |  | TRUE
118 | bus_LV_6620-2_0_5_node_169 | 0.4 | n |  | TRUE
119 | bus_LV_6620-2_0_5_node_137 | 0.4 | n |  | TRUE
120 | bus_LV_6620-2_0_5_node_146 | 0.4 | n |  | TRUE
121 | bus_LV_6620-2_0_5_node_162 | 0.4 | n |  | TRUE
122 | bus_LV_6620-2_0_5_node_166 | 0.4 | n |  | TRUE
123 | bus_LV_6620-2_0_5_node_163 | 0.4 | n |  | TRUE
124 | bus_LV_6620-2_0_5_node_158 | 0.4 | n |  | TRUE
125 | bus_LV_6620-2_0_5_node_111 | 0.4 | n |  | TRUE
126 | bus_LV_6620-2_0_5_node_95 | 0.4 | n |  | TRUE
127 | bus_LV_6620-2_0_5_node_97 | 0.4 | n |  | TRUE
128 | bus_LV_6620-2_0_5_node_99 | 0.4 | n |  | TRUE
129 | bus_LV_6620-2_0_5_node_101 | 0.4 | n |  | TRUE
130 | bus_LV_6620-2_0_5_node_102 | 0.4 | n |  | TRUE
131 | bus_LV_6620-2_0_5_node_150 | 0.4 | n |  | TRUE
132 | bus_LV_6620-2_0_5_node_105 | 0.4 | n |  | TRUE
133 | bus_LV_6620-2_0_5_node_124 | 0.4 | n |  | TRUE
134 | bus_LV_6620-2_0_5_node_170 | 0.4 | n |  | TRUE
135 | bus_LV_6620-2_0_5_node_149 | 0.4 | n |  | TRUE
136 | bus_LV_6620-2_0_5_node_118 | 0.4 | n |  | TRUE
137 | bus_LV_6620-2_0_5_node_106 | 0.4 | n |  | TRUE
138 | bus_LV_6620-2_0_5_node_109 | 0.4 | n |  | TRUE
139 | bus_LV_6620-2_0_5_node_107 | 0.4 | n |  | TRUE
140 | bus_LV_6620-2_0_5_node_108 | 0.4 | n |  | TRUE
141 | bus_LV_6620-2_0_5_node_176 | 0.4 | n |  | TRUE
142 | bus_LV_6620-2_0_5_node_147 | 0.4 | n |  | TRUE
143 | bus_LV_6620-2_0_5_node_112 | 0.4 | n |  | TRUE
144 | bus_LV_6620-2_0_5_node_113 | 0.4 | n |  | TRUE
145 | bus_LV_6620-2_0_5_node_114 | 0.4 | n |  | TRUE
146 | bus_LV_6620-2_0_5_node_115 | 0.4 | n |  | TRUE
147 | bus_LV_6620-2_0_5_node_116 | 0.4 | n |  | TRUE
148 | bus_LV_6620-2_0_5_node_117 | 0.4 | n |  | TRUE
149 | bus_LV_6620-2_0_5_node_121 | 0.4 | n |  | TRUE
150 | bus_LV_6620-2_0_5_node_120 | 0.4 | n |  | TRUE
151 | bus_LV_6620-2_0_5_node_122 | 0.4 | n |  | TRUE
152 | bus_LV_6620-2_0_5_node_123 | 0.4 | n |  | TRUE
153 | bus_LV_6620-2_0_5_node_141 | 0.4 | n |  | TRUE
154 | bus_LV_6620-2_0_5_node_126 | 0.4 | n |  | TRUE
155 | bus_LV_6620-2_0_5_node_127 | 0.4 | n |  | TRUE
156 | bus_LV_6620-2_0_5_node_128 | 0.4 | n |  | TRUE
157 | bus_LV_6620-2_0_5_node_129 | 0.4 | n |  | TRUE
158 | bus_LV_6620-2_0_5_node_131 | 0.4 | n |  | TRUE
159 | bus_LV_6620-2_0_5_node_155 | 0.4 | n |  | TRUE
160 | bus_LV_6620-2_0_5_node_143 | 0.4 | n |  | TRUE
161 | bus_LV_6620-2_0_5_node_144 | 0.4 | n |  | TRUE
162 | bus_LV_6620-2_0_5_node_139 | 0.4 | n |  | TRUE
163 | bus_LV_6620-2_0_5_node_145 | 0.4 | n |  | TRUE
164 | bus_LV_6620-2_0_5_node_160 | 0.4 | n |  | TRUE
165 | bus_LV_6620-2_0_5_node_161 | 0.4 | n |  | TRUE
166 | bus_LV_6620-2_0_5_node_164 | 0.4 | n |  | TRUE
167 | bus_LV_6620-2_0_5_node_165 | 0.4 | n |  | TRUE
168 | bus_LV_6620-2_0_5_node_171 | 0.4 | n |  | TRUE
169 | bus_LV_6620-2_0_5_node_175 | 0.4 | n |  | TRUE
170 | bus_LV_6620-2_0_5_node_172 | 0.4 | n |  | TRUE
171 | bus_MV_458_1_node_106 | 20 | n |  | TRUE

## load
| name | bus | p_mw | q_mvar | const_z_percent | const_i_percent | sn_mva | scaling | in_service | type
0 | LV_6620-2_0_5_load_0 | 0 | 0.0048742 | 0.0012216 | 0 | 0 |  | 1 | TRUE | wye
1 | LV_6620-2_0_5_load_5 | 5 | 0.0031717 | 0.00079491 | 0 | 0 |  | 1 | TRUE | wye
2 | LV_6620-2_0_5_load_8 | 6 | 0.00053981 | 0.00013529 | 0 | 0 |  | 1 | TRUE | wye
3 | LV_6620-2_0_5_load_6 | 7 | 0.0013537 | 0.00033927 | 0 | 0 |  | 1 | TRUE | wye
4 | LV_6620-2_0_5_load_154 | 9 | 0.00081486 | 0.00020422 | 0 | 0 |  | 1 | TRUE | wye
5 | LV_6620-2_0_5_load_151 | 10 | 0.0012014 | 0.00030109 | 0 | 0 |  | 1 | TRUE | wye
6 | LV_6620-2_0_5_load_9 | 11 | 0.0057406 | 0.0014387 | 0 | 0 |  | 1 | TRUE | wye
7 | LV_6620-2_0_5_load_10 | 12 | 0.00043069 | 0.00010794 | 0 | 0 |  | 1 | TRUE | wye
8 | LV_6620-2_0_5_load_12 | 14 | 0.0042401 | 0.0010627 | 0 | 0 |  | 1 | TRUE | wye
9 | LV_6620-2_0_5_load_59 | 16 | 0.00057397 | 0.00014385 | 0 | 0 |  | 1 | TRUE | wye
10 | LV_6620-2_0_5_load_22 | 17 | 0.00043545 | 0.00010913 | 0 | 0 |  | 1 | TRUE | wye
11 | LV_6620-2_0_5_load_58 | 18 | 0.00069627 | 0.0001745 | 0 | 0 |  | 1 | TRUE | wye
12 | LV_6620-2_0_5_load_14 | 19 | 0.00030063 | 7.5344e-05 | 0 | 0 |  | 1 | TRUE | wye
13 | LV_6620-2_0_5_load_16 | 22 | 0.00088797 | 0.00022255 | 0 | 0 |  | 1 | TRUE | wye
14 | LV_6620-2_0_5_load_23 | 23 | 0.0044949 | 0.0011265 | 0 | 0 |  | 1 | TRUE | wye
15 | LV_6620-2_0_5_load_17 | 25 | 0.00044885 | 0.00011249 | 0 | 0 |  | 1 | TRUE | wye
16 | LV_6620-2_0_5_load_18 | 26 | 0.0008332 | 0.00020882 | 0 | 0 |  | 1 | TRUE | wye
17 | LV_6620-2_0_5_load_20 | 27 | 0.0019315 | 0.00048408 | 0 | 0 |  | 1 | TRUE | wye
18 | LV_6620-2_0_5_load_24 | 28 | 0.00041784 | 0.00010472 | 0 | 0 |  | 1 | TRUE | wye
19 | LV_6620-2_0_5_load_38 | 30 | 0.0006069 | 0.0001521 | 0 | 0 |  | 1 | TRUE | wye
20 | LV_6620-2_0_5_load_26 | 31 | 0.00064813 | 0.00016244 | 0 | 0 |  | 1 | TRUE | wye
21 | LV_6620-2_0_5_load_28 | 32 | 0.0014157 | 0.00035481 | 0 | 0 |  | 1 | TRUE | wye
22 | LV_6620-2_0_5_load_29 | 33 | 0.00059588 | 0.00014934 | 0 | 0 |  | 1 | TRUE | wye
23 | LV_6620-2_0_5_load_34 | 34 | 0.00027492 | 6.8902e-05 | 0 | 0 |  | 1 | TRUE | wye
24 | LV_6620-2_0_5_load_35 | 35 | 0.0015049 | 0.00037716 | 0 | 0 |  | 1 | TRUE | wye
25 | LV_6620-2_0_5_load_136 | 37 | 0.0003115 | 7.8069e-05 | 0 | 0 |  | 1 | TRUE | wye
26 | LV_6620-2_0_5_load_72 | 39 | 0.00035389 | 8.8693e-05 | 0 | 0 |  | 1 | TRUE | wye
27 | LV_6620-2_0_5_load_60 | 40 | 0.0016869 | 0.00042278 | 0 | 0 |  | 1 | TRUE | wye
28 | LV_6620-2_0_5_load_125 | 42 | 0.00015262 | 3.8249e-05 | 0 | 0 |  | 1 | TRUE | wye
29 | LV_6620-2_0_5_load_135 | 45 | 0.0015337 | 0.00038438 | 0 | 0 |  | 1 | TRUE | wye
30 | LV_6620-2_0_5_load_133 | 46 | 0.016202 | 0.0040606 | 0 | 0 |  | 1 | TRUE | wye
31 | LV_6620-2_0_5_load_36 | 47 | 0.0023297 | 0.00058387 | 0 | 0 |  | 1 | TRUE | wye
32 | LV_6620-2_0_5_load_93 | 49 | 0.0036158 | 0.0009062 | 0 | 0 |  | 1 | TRUE | wye
33 | LV_6620-2_0_5_load_132 | 50 | 0.0021851 | 0.00054765 | 0 | 0 |  | 1 | TRUE | wye
34 | LV_6620-2_0_5_load_63 | 51 | 0.0060199 | 0.0015087 | 0 | 0 |  | 1 | TRUE | wye
35 | LV_6620-2_0_5_load_70 | 52 | 0.00013327 | 3.34e-05 | 0 | 0 |  | 1 | TRUE | wye
36 | LV_6620-2_0_5_load_134 | 53 | 0.0043962 | 0.0011018 | 0 | 0 |  | 1 | TRUE | wye
37 | LV_6620-2_0_5_load_39 | 55 | 0.00051296 | 0.00012856 | 0 | 0 |  | 1 | TRUE | wye
38 | LV_6620-2_0_5_load_40 | 56 | 0.0021145 | 0.00052994 | 0 | 0 |  | 1 | TRUE | wye
39 | LV_6620-2_0_5_load_44 | 59 | 0.0087773 | 0.0021998 | 0 | 0 |  | 1 | TRUE | wye
40 | LV_6620-2_0_5_load_45 | 60 | 0.0063673 | 0.0015958 | 0 | 0 |  | 1 | TRUE | wye
41 | LV_6620-2_0_5_load_46 | 61 | 0.0004536 | 0.00011368 | 0 | 0 |  | 1 | TRUE | wye
42 | LV_6620-2_0_5_load_43 | 62 | 0.00362 | 0.00090725 | 0 | 0 |  | 1 | TRUE | wye
43 | LV_6620-2_0_5_load_47 | 63 | 0.0033095 | 0.00082945 | 0 | 0 |  | 1 | TRUE | wye
44 | LV_6620-2_0_5_load_49 | 64 | 0.017386 | 0.0043574 | 0 | 0 |  | 1 | TRUE | wye
45 | LV_6620-2_0_5_load_50 | 65 | 0.00042585 | 0.00010673 | 0 | 0 |  | 1 | TRUE | wye
46 | LV_6620-2_0_5_load_48 | 67 | 0.024223 | 0.0060707 | 0 | 0 |  | 1 | TRUE | wye
47 | LV_6620-2_0_5_load_81 | 69 | 0.0029688 | 0.00074406 | 0 | 0 |  | 1 | TRUE | wye
48 | LV_6620-2_0_5_load_54 | 70 | 0.0016962 | 0.00042511 | 0 | 0 |  | 1 | TRUE | wye
49 | LV_6620-2_0_5_load_76 | 71 | 0.0012611 | 0.00031606 | 0 | 0 |  | 1 | TRUE | wye
50 | LV_6620-2_0_5_load_77 | 72 | 0.067343 | 0.016878 | 0 | 0 |  | 1 | TRUE | wye
51 | LV_6620-2_0_5_load_80 | 74 | 0.0043993 | 0.0011026 | 0 | 0 |  | 1 | TRUE | wye
52 | LV_6620-2_0_5_load_52 | 75 | 0.0023668 | 0.00059316 | 0 | 0 |  | 1 | TRUE | wye
53 | LV_6620-2_0_5_load_51 | 76 | 0.001546 | 0.00038746 | 0 | 0 |  | 1 | TRUE | wye
54 | LV_6620-2_0_5_load_55 | 78 | 0.00030903 | 7.7449e-05 | 0 | 0 |  | 1 | TRUE | wye
55 | LV_6620-2_0_5_load_56 | 79 | 0.0012946 | 0.00032445 | 0 | 0 |  | 1 | TRUE | wye
56 | LV_6620-2_0_5_load_57 | 80 | 0.00081163 | 0.00020341 | 0 | 0 |  | 1 | TRUE | wye
57 | LV_6620-2_0_5_load_168 | 82 | 0.0009644 | 0.0002417 | 0 | 0 |  | 1 | TRUE | wye
58 | LV_6620-2_0_5_load_130 | 84 | 0.0025826 | 0.00064727 | 0 | 0 |  | 1 | TRUE | wye
59 | LV_6620-2_0_5_load_66 | 85 | 0.0057771 | 0.0014479 | 0 | 0 |  | 1 | TRUE | wye
60 | LV_6620-2_0_5_load_68 | 86 | 0.00080063 | 0.00020066 | 0 | 0 |  | 1 | TRUE | wye
61 | LV_6620-2_0_5_load_64 | 87 | 0.0019219 | 0.00048168 | 0 | 0 |  | 1 | TRUE | wye
62 | LV_6620-2_0_5_load_65 | 88 | 0.00037958 | 9.5131e-05 | 0 | 0 |  | 1 | TRUE | wye
63 | LV_6620-2_0_5_load_67 | 89 | 0.0038454 | 0.00096374 | 0 | 0 |  | 1 | TRUE | wye
64 | LV_6620-2_0_5_load_84 | 91 | 0.001906 | 0.00047768 | 0 | 0 |  | 1 | TRUE | wye
65 | LV_6620-2_0_5_load_69 | 92 | 0.0007363 | 0.00018453 | 0 | 0 |  | 1 | TRUE | wye
66 | LV_6620-2_0_5_load_71 | 93 | 0.0005442 | 0.00013639 | 0 | 0 |  | 1 | TRUE | wye
67 | LV_6620-2_0_5_load_73 | 94 | 0.0019708 | 0.00049392 | 0 | 0 |  | 1 | TRUE | wye
68 | LV_6620-2_0_5_load_74 | 95 | 0.00020879 | 5.2328e-05 | 0 | 0 |  | 1 | TRUE | wye
69 | LV_6620-2_0_5_load_119 | 96 | 0.00074803 | 0.00018748 | 0 | 0 |  | 1 | TRUE | wye
70 | LV_6620-2_0_5_load_78 | 97 | 0.00090827 | 0.00022763 | 0 | 0 |  | 1 | TRUE | wye
71 | LV_6620-2_0_5_load_79 | 98 | 0.0020099 | 0.00050373 | 0 | 0 |  | 1 | TRUE | wye
72 | LV_6620-2_0_5_load_156 | 99 | 0.00063766 | 0.00015981 | 0 | 0 |  | 1 | TRUE | wye
73 | LV_6620-2_0_5_load_103 | 100 | 0.0064094 | 0.0016063 | 0 | 0 |  | 1 | TRUE | wye
74 | LV_6620-2_0_5_load_157 | 101 | 0.0061432 | 0.0015396 | 0 | 0 |  | 1 | TRUE | wye
75 | LV_6620-2_0_5_load_100 | 103 | 0.0073276 | 0.0018365 | 0 | 0 |  | 1 | TRUE | wye
76 | LV_6620-2_0_5_load_94 | 106 | 0.0021936 | 0.00054978 | 0 | 0 |  | 1 | TRUE | wye
77 | LV_6620-2_0_5_load_85 | 107 | 0.0038321 | 0.00096043 | 0 | 0 |  | 1 | TRUE | wye
78 | LV_6620-2_0_5_load_87 | 108 | 0.0046357 | 0.0011618 | 0 | 0 |  | 1 | TRUE | wye
79 | LV_6620-2_0_5_load_92 | 109 | 0.00062192 | 0.00015587 | 0 | 0 |  | 1 | TRUE | wye
80 | LV_6620-2_0_5_load_140 | 113 | 0.0021259 | 0.00053281 | 0 | 0 |  | 1 | TRUE | wye
81 | LV_6620-2_0_5_load_138 | 114 | 0.0011019 | 0.00027615 | 0 | 0 |  | 1 | TRUE | wye
82 | LV_6620-2_0_5_load_148 | 115 | 0.0038999 | 0.0009774 | 0 | 0 |  | 1 | TRUE | wye
83 | LV_6620-2_0_5_load_159 | 116 | 0.0011333 | 0.00028404 | 0 | 0 |  | 1 | TRUE | wye
84 | LV_6620-2_0_5_load_110 | 117 | 0.0012417 | 0.0003112 | 0 | 0 |  | 1 | TRUE | wye
85 | LV_6620-2_0_5_load_169 | 118 | 0.0053579 | 0.0013428 | 0 | 0 |  | 1 | TRUE | wye
86 | LV_6620-2_0_5_load_137 | 119 | 0.0064449 | 0.0016152 | 0 | 0 |  | 1 | TRUE | wye
87 | LV_6620-2_0_5_load_146 | 120 | 0.0017481 | 0.00043813 | 0 | 0 |  | 1 | TRUE | wye
88 | LV_6620-2_0_5_load_166 | 122 | 0.004274 | 0.0010712 | 0 | 0 |  | 1 | TRUE | wye
89 | LV_6620-2_0_5_load_163 | 123 | 0.0047395 | 0.0011878 | 0 | 0 |  | 1 | TRUE | wye
90 | LV_6620-2_0_5_load_158 | 124 | 0.0021794 | 0.00054621 | 0 | 0 |  | 1 | TRUE | wye
91 | LV_6620-2_0_5_load_111 | 125 | 0.00054287 | 0.00013605 | 0 | 0 |  | 1 | TRUE | wye
92 | LV_6620-2_0_5_load_95 | 126 | 0.0094424 | 0.0023665 | 0 | 0 |  | 1 | TRUE | wye
93 | LV_6620-2_0_5_load_97 | 127 | 0.0087243 | 0.0021865 | 0 | 0 |  | 1 | TRUE | wye
94 | LV_6620-2_0_5_load_101 | 129 | 0.013332 | 0.0033413 | 0 | 0 |  | 1 | TRUE | wye
95 | LV_6620-2_0_5_load_150 | 131 | 0.0055869 | 0.0014002 | 0 | 0 |  | 1 | TRUE | wye
96 | LV_6620-2_0_5_load_124 | 133 | 0.0062816 | 0.0015743 | 0 | 0 |  | 1 | TRUE | wye
97 | LV_6620-2_0_5_load_170 | 134 | 0.0011933 | 0.00029906 | 0 | 0 |  | 1 | TRUE | wye
98 | LV_6620-2_0_5_load_106 | 137 | 0.0088897 | 0.002228 | 0 | 0 |  | 1 | TRUE | wye
99 | LV_6620-2_0_5_load_109 | 138 | 0.00087777 | 0.00021999 | 0 | 0 |  | 1 | TRUE | wye
100 | LV_6620-2_0_5_load_176 | 141 | 0.013538 | 0.003393 | 0 | 0 |  | 1 | TRUE | wye
101 | LV_6620-2_0_5_load_147 | 142 | 0.0028331 | 0.00071003 | 0 | 0 |  | 1 | TRUE | wye
102 | LV_6620-2_0_5_load_112 | 143 | 0.00077037 | 0.00019307 | 0 | 0 |  | 1 | TRUE | wye
103 | LV_6620-2_0_5_load_115 | 146 | 0.0030354 | 0.00076074 | 0 | 0 |  | 1 | TRUE | wye
104 | LV_6620-2_0_5_load_116 | 147 | 0.00015909 | 3.9872e-05 | 0 | 0 |  | 1 | TRUE | wye
105 | LV_6620-2_0_5_load_117 | 148 | 0.0014878 | 0.00037287 | 0 | 0 |  | 1 | TRUE | wye
106 | LV_6620-2_0_5_load_121 | 149 | 0.013492 | 0.0033814 | 0 | 0 |  | 1 | TRUE | wye
107 | LV_6620-2_0_5_load_120 | 150 | 0.0040805 | 0.0010227 | 0 | 0 |  | 1 | TRUE | wye
108 | LV_6620-2_0_5_load_123 | 152 | 0.0040262 | 0.0010091 | 0 | 0 |  | 1 | TRUE | wye
109 | LV_6620-2_0_5_load_141 | 153 | 0.0016917 | 0.00042399 | 0 | 0 |  | 1 | TRUE | wye
110 | LV_6620-2_0_5_load_126 | 154 | 0.0078425 | 0.0019655 | 0 | 0 |  | 1 | TRUE | wye
111 | LV_6620-2_0_5_load_127 | 155 | 0.0012418 | 0.00031124 | 0 | 0 |  | 1 | TRUE | wye
112 | LV_6620-2_0_5_load_128 | 156 | 0.0093377 | 0.0023403 | 0 | 0 |  | 1 | TRUE | wye
113 | LV_6620-2_0_5_load_129 | 157 | 0.0009698 | 0.00024305 | 0 | 0 |  | 1 | TRUE | wye
114 | LV_6620-2_0_5_load_131 | 158 | 0.00091363 | 0.00022898 | 0 | 0 |  | 1 | TRUE | wye
115 | LV_6620-2_0_5_load_155 | 159 | 0.0006327 | 0.00015857 | 0 | 0 |  | 1 | TRUE | wye
116 | LV_6620-2_0_5_load_143 | 160 | 0.0018514 | 0.000464 | 0 | 0 |  | 1 | TRUE | wye
117 | LV_6620-2_0_5_load_144 | 161 | 0.0013803 | 0.00034593 | 0 | 0 |  | 1 | TRUE | wye
118 | LV_6620-2_0_5_load_139 | 162 | 0.00043066 | 0.00010793 | 0 | 0 |  | 1 | TRUE | wye
119 | LV_6620-2_0_5_load_145 | 163 | 0.00093604 | 0.00023459 | 0 | 0 |  | 1 | TRUE | wye
120 | LV_6620-2_0_5_load_160 | 164 | 0.002784 | 0.00069773 | 0 | 0 |  | 1 | TRUE | wye
121 | LV_6620-2_0_5_load_171 | 168 | 0.0112 | 0.0028069 | 0 | 0 |  | 1 | TRUE | wye
122 | LV_6620-2_0_5_load_175 | 169 | 0.005697 | 0.0014278 | 0 | 0 |  | 1 | TRUE | wye
123 | LV_6620-2_0_5_load_172 | 170 | 0.0011349 | 0.00028443 | 0 | 0 |  | 1 | TRUE | wye

## ext_grid
| name | bus | vm_pu | va_degree | slack_weight | in_service
0 |  | 128 | 1 | 0 | 1 | TRUE

## line
| name | std_type | from_bus | to_bus | length_km | r_ohm_per_km | x_ohm_per_km | c_nf_per_km | g_us_per_km | max_i_ka | df | parallel | type | in_service
0 | LV_6620-2_0_5_line_0 |  | 0 | 1 | 0.049363 | 0.125 | 0.08 | 261 | 0 | 0.364 | 1 | 1 | cs | TRUE
1 | LV_6620-2_0_5_line_1 |  | 0 | 2 | 0.025748 | 0.125 | 0.08 | 261 | 0 | 0.364 | 1 | 1 | cs | TRUE
2 | LV_6620-2_0_5_line_2 |  | 1 | 3 | 0.066107 | 0.125 | 0.08 | 261 | 0 | 0.364 | 1 | 1 | cs | TRUE
3 | LV_6620-2_0_5_line_3 |  | 2 | 4 | 0.10821 | 0.125 | 0.08 | 261 | 0 | 0.364 | 1 | 1 | cs | TRUE
4 | LV_6620-2_0_5_line_4 |  | 2 | 5 | 0.012088 | 0.125 | 0.08 | 261 | 0 | 0.364 | 1 | 1 | cs | TRUE
5 | LV_6620-2_0_5_line_5 |  | 3 | 6 | 0.041336 | 0.125 | 0.08 | 261 | 0 | 0.364 | 1 | 1 | cs | TRUE
6 | LV_6620-2_0_5_line_6 |  | 4 | 7 | 0.089924 | 0.125 | 0.08 | 261 | 0 | 0.364 | 1 | 1 | cs | TRUE
7 | LV_6620-2_0_5_line_7 |  | 7 | 8 | 0.044162 | 0.125 | 0.08 | 261 | 0 | 0.364 | 1 | 1 | cs | TRUE
8 | LV_6620-2_0_5_line_8 |  | 8 | 9 | 0.0036661 | 0.125 | 0.08 | 261 | 0 | 0.364 | 1 | 1 | cs | TRUE
9 | LV_6620-2_0_5_line_9 |  | 8 | 10 | 0.019433 | 0.125 | 0.08 | 261 | 0 | 0.364 | 1 | 1 | cs | TRUE
10 | LV_6620-2_0_5_line_10 |  | 9 | 163 | 0.015054 | 0.125 | 0.08 | 261 | 0 | 0.364 | 1 | 1 | cs | TRUE
11 | LV_6620-2_0_5_line_11 |  | 11 | 12 | 0.0087582 | 0.125 | 0.08 | 261 | 0 | 0.364 | 1 | 1 | cs | TRUE
12 | LV_6620-2_0_5_line_12 |  | 11 | 13 | 0.0304 | 0.125 | 0.08 | 261 | 0 | 0.364 | 1 | 1 | cs | TRUE
13 | LV_6620-2_0_5_line_13 |  | 12 | 14 | 0.016141 | 0.125 | 0.08 | 261 | 0 | 0.364 | 1 | 1 | cs | TRUE
14 | LV_6620-2_0_5_line_14 |  | 13 | 15 | 0.030222 | 0.125 | 0.08 | 261 | 0 | 0.364 | 1 | 1 | cs | TRUE
15 | LV_6620-2_0_5_line_15 |  | 14 | 19 | 0.020434 | 0.125 | 0.08 | 261 | 0 | 0.364 | 1 | 1 | cs | TRUE
16 | LV_6620-2_0_5_line_16 |  | 15 | 20 | 0.025105 | 0.125 | 0.08 | 261 | 0 | 0.364 | 1 | 1 | cs | TRUE
17 | LV_6620-2_0_5_line_17 |  | 16 | 17 | 0.82848 | 0.125 | 0.08 | 261 | 0 | 0.364 | 1 | 2 | cs | TRUE
18 | LV_6620-2_0_5_line_18 |  | 16 | 18 | 0.0066071 | 0.125 | 0.08 | 261 | 0 | 0.364 | 1 | 2 | cs | TRUE
19 | LV_6620-2_0_5_line_19 |  | 17 | 19 | 0.09858 | 0.125 | 0.08 | 261 | 0 | 0.364 | 1 | 1 | cs | TRUE
20 | LV_6620-2_0_5_line_20 |  | 18 | 79 | 0.15315 | 0.125 | 0.08 | 261 | 0 | 0.364 | 1 | 2 | cs | TRUE
21 | LV_6620-2_0_5_line_21 |  | 20 | 21 | 0.029121 | 0.125 | 0.08 | 261 | 0 | 0.364 | 1 | 1 | cs | TRUE
22 | LV_6620-2_0_5_line_22 |  | 20 | 22 | 0.020031 | 0.125 | 0.08 | 261 | 0 | 0.364 | 1 | 1 | cs | TRUE
23 | LV_6620-2_0_5_line_23 |  | 21 | 23 | 0.016663 | 0.125 | 0.08 | 261 | 0 | 0.364 | 1 | 1 | cs | TRUE
24 | LV_6620-2_0_5_line_24 |  | 21 | 24 | 0.027213 | 0.125 | 0.08 | 261 | 0 | 0.364 | 1 | 1 | cs | TRUE
25 | LV_6620-2_0_5_line_25 |  | 24 | 27 | 0.010519 | 0.125 | 0.08 | 261 | 0 | 0.364 | 1 | 1 | cs | TRUE
26 | LV_6620-2_0_5_line_26 |  | 24 | 25 | 0.0096858 | 0.125 | 0.08 | 261 | 0 | 0.364 | 1 | 1 | cs | TRUE
27 | LV_6620-2_0_5_line_27 |  | 25 | 26 | 0.0068179 | 0.125 | 0.08 | 261 | 0 | 0.364 | 1 | 1 | cs | TRUE
28 | LV_6620-2_0_5_line_28 |  | 28 | 29 | 0.089964 | 0.125 | 0.08 | 261 | 0 | 0.364 | 1 | 1 | cs | TRUE
29 | LV_6620-2_0_5_line_29 |  | 28 | 30 | 0.043351 | 0.125 | 0.08 | 261 | 0 | 0.364 | 1 | 1 | cs | TRUE
30 | LV_6620-2_0_5_line_30 |  | 29 | 31 | 0.043623 | 0.125 | 0.08 | 261 | 0 | 0.364 | 1 | 1 | cs | TRUE
31 | LV_6620-2_0_5_line_31 |  | 29 | 32 | 0.042085 | 0.125 | 0.08 | 261 | 0 | 0.364 | 1 | 1 | cs | TRUE
32 | LV_6620-2_0_5_line_32 |  | 31 | 33 | 0.055916 | 0.125 | 0.08 | 261 | 0 | 0.364 | 1 | 1 | cs | TRUE
33 | LV_6620-2_0_5_line_33 |  | 32 | 34 | 0.012693 | 0.125 | 0.08 | 261 | 0 | 0.364 | 1 | 1 | cs | TRUE
34 | LV_6620-2_0_5_line_34 |  | 33 | 35 | 0.0086029 | 0.125 | 0.08 | 261 | 0 | 0.364 | 1 | 1 | cs | TRUE
35 | LV_6620-2_0_5_line_35 |  | 34 | 38 | 0.0018829 | 0.125 | 0.08 | 261 | 0 | 0.364 | 1 | 1 | cs | TRUE
36 | LV_6620-2_0_5_line_36 |  | 35 | 47 | 0.026116 | 0.125 | 0.08 | 261 | 0 | 0.364 | 1 | 1 | cs | TRUE
37 | LV_6620-2_0_5_line_37 |  | 36 | 37 | 0.0057292 | 0.125 | 0.08 | 261 | 0 | 0.364 | 1 | 1 | cs | TRUE
38 | LV_6620-2_0_5_line_38 |  | 36 | 38 | 0.0064069 | 0.125 | 0.08 | 261 | 0 | 0.364 | 1 | 1 | cs | TRUE
39 | LV_6620-2_0_5_line_39 |  | 36 | 39 | 0.0054345 | 0.125 | 0.08 | 261 | 0 | 0.364 | 1 | 1 | cs | TRUE
40 | LV_6620-2_0_5_line_40 |  | 37 | 45 | 0.023035 | 0.125 | 0.08 | 261 | 0 | 0.364 | 1 | 1 | cs | TRUE
41 | LV_6620-2_0_5_line_41 |  | 38 | 40 | 0.014641 | 0.125 | 0.08 | 261 | 0 | 0.364 | 1 | 1 | cs | TRUE
42 | LV_6620-2_0_5_line_42 |  | 39 | 52 | 0.010225 | 0.125 | 0.08 | 261 | 0 | 0.364 | 1 | 1 | cs | TRUE
43 | LV_6620-2_0_5_line_43 |  | 41 | 42 | 0.030362 | 0.125 | 0.08 | 261 | 0 | 0.364 | 1 | 1 | cs | TRUE
44 | LV_6620-2_0_5_line_44 |  | 41 | 43 | 0.010307 | 0.125 | 0.08 | 261 | 0 | 0.364 | 1 | 1 | cs | TRUE
45 | LV_6620-2_0_5_line_45 |  | 41 | 44 | 0.036586 | 0.125 | 0.08 | 261 | 0 | 0.364 | 1 | 1 | cs | TRUE
46 | LV_6620-2_0_5_line_46 |  | 43 | 45 | 0.021527 | 0.125 | 0.08 | 261 | 0 | 0.364 | 1 | 1 | cs | TRUE
47 | LV_6620-2_0_5_line_47 |  | 43 | 46 | 0.018966 | 0.125 | 0.08 | 261 | 0 | 0.364 | 1 | 1 | cs | TRUE
48 | LV_6620-2_0_5_line_48 |  | 44 | 51 | 0.022023 | 0.125 | 0.08 | 261 | 0 | 0.364 | 1 | 1 | cs | TRUE
49 | LV_6620-2_0_5_line_49 |  | 44 | 48 | 0.013283 | 0.125 | 0.08 | 261 | 0 | 0.364 | 1 | 1 | cs | TRUE
50 | LV_6620-2_0_5_line_50 |  | 46 | 53 | 0.0019616 | 0.125 | 0.08 | 261 | 0 | 0.364 | 1 | 1 | cs | TRUE
51 | LV_6620-2_0_5_line_51 |  | 47 | 54 | 0.02323 | 0.125 | 0.08 | 261 | 0 | 0.364 | 1 | 1 | cs | TRUE
52 | LV_6620-2_0_5_line_52 |  | 48 | 49 | 0.060586 | 0.125 | 0.08 | 261 | 0 | 0.364 | 1 | 2 | cs | TRUE
53 | LV_6620-2_0_5_line_53 |  | 48 | 50 | 0.019937 | 0.125 | 0.08 | 261 | 0 | 0.364 | 1 | 2 | cs | TRUE
54 | LV_6620-2_0_5_line_54 |  | 49 | 83 | 0.047076 | 0.125 | 0.08 | 261 | 0 | 0.364 | 1 | 2 | cs | TRUE
55 | LV_6620-2_0_5_line_55 |  | 50 | 84 | 0.0033469 | 0.125 | 0.08 | 261 | 0 | 0.364 | 1 | 1 | cs | TRUE
56 | LV_6620-2_0_5_line_56 |  | 51 | 87 | 0.0012798 | 0.125 | 0.08 | 261 | 0 | 0.364 | 1 | 1 | cs | TRUE
57 | LV_6620-2_0_5_line_57 |  | 52 | 92 | 0.0056007 | 0.125 | 0.08 | 261 | 0 | 0.364 | 1 | 1 | cs | TRUE
58 | LV_6620-2_0_5_line_58 |  | 54 | 55 | 0.008842 | 0.125 | 0.08 | 261 | 0 | 0.364 | 1 | 1 | cs | TRUE
59 | LV_6620-2_0_5_line_59 |  | 56 | 57 | 0.010963 | 0.125 | 0.08 | 261 | 0 | 0.364 | 1 | 1 | cs | TRUE
60 | LV_6620-2_0_5_line_60 |  | 56 | 58 | 0.011211 | 0.125 | 0.08 | 261 | 0 | 0.364 | 1 | 1 | cs | TRUE
61 | LV_6620-2_0_5_line_61 |  | 57 | 59 | 0.019747 | 0.125 | 0.08 | 261 | 0 | 0.364 | 1 | 1 | cs | TRUE
62 | LV_6620-2_0_5_line_62 |  | 58 | 60 | 0.011455 | 0.125 | 0.08 | 261 | 0 | 0.364 | 1 | 2 | cs | TRUE
63 | LV_6620-2_0_5_line_63 |  | 58 | 61 | 0.018578 | 0.125 | 0.08 | 261 | 0 | 0.364 | 1 | 2 | cs | TRUE
64 | LV_6620-2_0_5_line_64 |  | 60 | 64 | 0.045379 | 0.125 | 0.08 | 261 | 0 | 0.364 | 1 | 2 | cs | TRUE
65 | LV_6620-2_0_5_line_65 |  | 61 | 65 | 0.0050315 | 0.125 | 0.08 | 261 | 0 | 0.364 | 1 | 2 | cs | TRUE
66 | LV_6620-2_0_5_line_66 |  | 62 | 63 | 0.021955 | 0.125 | 0.08 | 261 | 0 | 0.364 | 1 | 1 | cs | TRUE
67 | LV_6620-2_0_5_line_67 |  | 63 | 66 | 0.0074169 | 0.125 | 0.08 | 261 | 0 | 0.364 | 1 | 1 | cs | TRUE
68 | LV_6620-2_0_5_line_68 |  | 64 | 69 | 0.0084998 | 0.125 | 0.08 | 261 | 0 | 0.364 | 1 | 2 | cs | TRUE
69 | LV_6620-2_0_5_line_69 |  | 65 | 70 | 0.013222 | 0.125 | 0.08 | 261 | 0 | 0.364 | 1 | 2 | cs | TRUE
70 | LV_6620-2_0_5_line_70 |  | 66 | 71 | 0.016568 | 0.125 | 0.08 | 261 | 0 | 0.364 | 1 | 1 | cs | TRUE
71 | LV_6620-2_0_5_line_71 |  | 66 | 72 | 0.036328 | 0.125 | 0.08 | 261 | 0 | 0.364 | 1 | 1 | cs | TRUE
72 | LV_6620-2_0_5_line_72 |  | 67 | 68 | 0.034043 | 0.125 | 0.08 | 261 | 0 | 0.364 | 1 | 1 | cs | TRUE
73 | LV_6620-2_0_5_line_73 |  | 68 | 73 | 0.003819 | 0.125 | 0.08 | 261 | 0 | 0.364 | 1 | 2 | cs | TRUE
74 | LV_6620-2_0_5_line_74 |  | 68 | 74 | 0.024112 | 0.125 | 0.08 | 261 | 0 | 0.364 | 1 | 2 | cs | TRUE
75 | LV_6620-2_0_5_line_75 |  | 69 | 74 | 0.032729 | 0.125 | 0.08 | 261 | 0 | 0.364 | 1 | 2 | cs | TRUE
76 | LV_6620-2_0_5_line_76 |  | 70 | 75 | 0.0046489 | 0.125 | 0.08 | 261 | 0 | 0.364 | 1 | 2 | cs | TRUE
77 | LV_6620-2_0_5_line_77 |  | 71 | 97 | 0.018203 | 0.125 | 0.08 | 261 | 0 | 0.364 | 1 | 1 | cs | TRUE
78 | LV_6620-2_0_5_line_78 |  | 72 | 98 | 0.01447 | 0.125 | 0.08 | 261 | 0 | 0.364 | 1 | 1 | cs | TRUE
79 | LV_6620-2_0_5_line_79 |  | 73 | 103 | 0.053586 | 0.125 | 0.08 | 261 | 0 | 0.364 | 1 | 1 | cs | TRUE
80 | LV_6620-2_0_5_line_80 |  | 73 | 104 | 0.004592 | 0.125 | 0.08 | 261 | 0 | 0.364 | 1 | 2 | cs | TRUE
81 | LV_6620-2_0_5_line_81 |  | 75 | 76 | 0.01362 | 0.125 | 0.08 | 261 | 0 | 0.364 | 1 | 2 | cs | TRUE
82 | LV_6620-2_0_5_line_82 |  | 76 | 77 | 0.020132 | 0.125 | 0.08 | 261 | 0 | 0.364 | 1 | 2 | cs | TRUE
83 | LV_6620-2_0_5_line_83 |  | 77 | 78 | 0.040003 | 0.125 | 0.08 | 261 | 0 | 0.364 | 1 | 1 | cs | TRUE
84 | LV_6620-2_0_5_line_84 |  | 77 | 79 | 0.054277 | 0.125 | 0.08 | 261 | 0 | 0.364 | 1 | 2 | cs | TRUE
85 | LV_6620-2_0_5_line_85 |  | 78 | 80 | 0.0064067 | 0.125 | 0.08 | 261 | 0 | 0.364 | 1 | 1 | cs | TRUE
86 | LV_6620-2_0_5_line_86 |  | 80 | 81 | 0.054456 | 0.125 | 0.08 | 261 | 0 | 0.364 | 1 | 1 | cs | TRUE
87 | LV_6620-2_0_5_line_87 |  | 81 | 82 | 0.027651 | 0.125 | 0.08 | 261 | 0 | 0.364 | 1 | 1 | cs | TRUE
88 | LV_6620-2_0_5_line_88 |  | 83 | 110 | 0.042369 | 0.125 | 0.08 | 261 | 0 | 0.364 | 1 | 2 | cs | TRUE
89 | LV_6620-2_0_5_line_89 |  | 83 | 90 | 0.003125 | 0.125 | 0.08 | 261 | 0 | 0.364 | 1 | 1 | cs | TRUE
90 | LV_6620-2_0_5_line_90 |  | 84 | 156 | 0.040373 | 0.125 | 0.08 | 261 | 0 | 0.364 | 1 | 1 | cs | TRUE
91 | LV_6620-2_0_5_line_91 |  | 85 | 86 | 0.011638 | 0.125 | 0.08 | 261 | 0 | 0.364 | 1 | 1 | cs | TRUE
92 | LV_6620-2_0_5_line_92 |  | 86 | 90 | 0.0086977 | 0.125 | 0.08 | 261 | 0 | 0.364 | 1 | 1 | cs | TRUE
93 | LV_6620-2_0_5_line_93 |  | 87 | 88 | 0.048046 | 0.125 | 0.08 | 261 | 0 | 0.364 | 1 | 1 | cs | TRUE
94 | LV_6620-2_0_5_line_94 |  | 88 | 89 | 0.0001817 | 0.125 | 0.08 | 261 | 0 | 0.364 | 1 | 1 | cs | TRUE
95 | LV_6620-2_0_5_line_95 |  | 90 | 91 | 0.018435 | 0.125 | 0.08 | 261 | 0 | 0.364 | 1 | 1 | cs | TRUE
96 | LV_6620-2_0_5_line_96 |  | 91 | 107 | 0.044952 | 0.125 | 0.08 | 261 | 0 | 0.364 | 1 | 1 | cs | TRUE
97 | LV_6620-2_0_5_line_97 |  | 92 | 93 | 0.027458 | 0.125 | 0.08 | 261 | 0 | 0.364 | 1 | 1 | cs | TRUE
98 | LV_6620-2_0_5_line_98 |  | 93 | 94 | 0.043877 | 0.125 | 0.08 | 261 | 0 | 0.364 | 1 | 1 | cs | TRUE
99 | LV_6620-2_0_5_line_99 |  | 94 | 95 | 0.046789 | 0.125 | 0.08 | 261 | 0 | 0.364 | 1 | 1 | cs | TRUE
100 | LV_6620-2_0_5_line_100 |  | 95 | 96 | 0.00035048 | 0.125 | 0.08 | 261 | 0 | 0.364 | 1 | 1 | cs | TRUE
101 | LV_6620-2_0_5_line_101 |  | 97 | 99 | 0.0057617 | 0.125 | 0.08 | 261 | 0 | 0.364 | 1 | 1 | cs | TRUE
102 | LV_6620-2_0_5_line_102 |  | 98 | 100 | 0.00016747 | 0.125 | 0.08 | 261 | 0 | 0.364 | 1 | 1 | cs | TRUE
103 | LV_6620-2_0_5_line_103 |  | 99 | 101 | 0.0043824 | 0.125 | 0.08 | 261 | 0 | 0.364 | 1 | 1 | cs | TRUE
104 | LV_6620-2_0_5_line_104 |  | 100 | 102 | 0.035047 | 0.125 | 0.08 | 261 | 0 | 0.364 | 1 | 1 | cs | TRUE
105 | LV_6620-2_0_5_line_105 |  | 102 | 137 | 0.010131 | 0.125 | 0.08 | 261 | 0 | 0.364 | 1 | 1 | cs | TRUE
106 | LV_6620-2_0_5_line_106 |  | 102 | 132 | 0.019363 | 0.125 | 0.08 | 261 | 0 | 0.364 | 1 | 1 | cs | TRUE
107 | LV_6620-2_0_5_line_107 |  | 104 | 105 | 0.00343 | 0.125 | 0.08 | 261 | 0 | 0.364 | 1 | 1 | cs | TRUE
108 | LV_6620-2_0_5_line_108 |  | 104 | 106 | 0.034731 | 0.125 | 0.08 | 261 | 0 | 0.364 | 1 | 2 | cs | TRUE
109 | LV_6620-2_0_5_line_109 |  | 105 | 129 | 0.030906 | 0.125 | 0.08 | 261 | 0 | 0.364 | 1 | 1 | cs | TRUE
110 | LV_6620-2_0_5_line_110 |  | 105 | 130 | 0.065671 | 0.125 | 0.08 | 261 | 0 | 0.364 | 1 | 1 | cs | TRUE
111 | LV_6620-2_0_5_line_111 |  | 106 | 126 | 0.040666 | 0.125 | 0.08 | 261 | 0 | 0.364 | 1 | 2 | cs | TRUE
112 | LV_6620-2_0_5_line_112 |  | 107 | 108 | 0.016423 | 0.125 | 0.08 | 261 | 0 | 0.364 | 1 | 1 | cs | TRUE
113 | LV_6620-2_0_5_line_113 |  | 108 | 109 | 0.016854 | 0.125 | 0.08 | 261 | 0 | 0.364 | 1 | 1 | cs | TRUE
114 | LV_6620-2_0_5_line_114 |  | 109 | 117 | 0.00048636 | 0.125 | 0.08 | 261 | 0 | 0.364 | 1 | 1 | cs | TRUE
115 | LV_6620-2_0_5_line_115 |  | 110 | 116 | 0.012734 | 0.125 | 0.08 | 261 | 0 | 0.364 | 1 | 2 | cs | TRUE
116 | LV_6620-2_0_5_line_116 |  | 110 | 112 | 0.0070919 | 0.125 | 0.08 | 261 | 0 | 0.364 | 1 | 2 | cs | TRUE
117 | LV_6620-2_0_5_line_117 |  | 111 | 112 | 0.003469 | 0.125 | 0.08 | 261 | 0 | 0.364 | 1 | 1 | cs | TRUE
118 | LV_6620-2_0_5_line_118 |  | 111 | 113 | 0.044632 | 0.125 | 0.08 | 261 | 0 | 0.364 | 1 | 1 | cs | TRUE
119 | LV_6620-2_0_5_line_119 |  | 111 | 114 | 0.022075 | 0.125 | 0.08 | 261 | 0 | 0.364 | 1 | 1 | cs | TRUE
120 | LV_6620-2_0_5_line_120 |  | 112 | 115 | 0.05448 | 0.125 | 0.08 | 261 | 0 | 0.364 | 1 | 2 | cs | TRUE
121 | LV_6620-2_0_5_line_121 |  | 113 | 118 | 0.0087 | 0.125 | 0.08 | 261 | 0 | 0.364 | 1 | 1 | cs | TRUE
122 | LV_6620-2_0_5_line_122 |  | 114 | 119 | 0.003282 | 0.125 | 0.08 | 261 | 0 | 0.364 | 1 | 1 | cs | TRUE
123 | LV_6620-2_0_5_line_123 |  | 115 | 120 | 0.04882 | 0.125 | 0.08 | 261 | 0 | 0.364 | 1 | 2 | cs | TRUE
124 | LV_6620-2_0_5_line_124 |  | 116 | 124 | 0.010537 | 0.125 | 0.08 | 261 | 0 | 0.364 | 1 | 2 | cs | TRUE
125 | LV_6620-2_0_5_line_125 |  | 117 | 125 | 0.011736 | 0.125 | 0.08 | 261 | 0 | 0.364 | 1 | 1 | cs | TRUE
126 | LV_6620-2_0_5_line_126 |  | 119 | 162 | 0.0089464 | 0.125 | 0.08 | 261 | 0 | 0.364 | 1 | 1 | cs | TRUE
127 | LV_6620-2_0_5_line_127 |  | 120 | 142 | 0.044373 | 0.125 | 0.08 | 261 | 0 | 0.364 | 1 | 2 | cs | TRUE
128 | LV_6620-2_0_5_line_128 |  | 121 | 122 | 0.009082 | 0.125 | 0.08 | 261 | 0 | 0.364 | 1 | 1 | cs | TRUE
129 | LV_6620-2_0_5_line_129 |  | 121 | 123 | 0.039614 | 0.125 | 0.08 | 261 | 0 | 0.364 | 1 | 1 | cs | TRUE
130 | LV_6620-2_0_5_line_130 |  | 123 | 165 | 0.033763 | 0.125 | 0.08 | 261 | 0 | 0.364 | 1 | 1 | cs | TRUE
131 | LV_6620-2_0_5_line_131 |  | 124 | 164 | 0.006025 | 0.125 | 0.08 | 261 | 0 | 0.364 | 1 | 2 | cs | TRUE
132 | LV_6620-2_0_5_line_132 |  | 126 | 127 | 0.046235 | 0.125 | 0.08 | 261 | 0 | 0.364 | 1 | 2 | cs | TRUE
133 | LV_6620-2_0_5_line_133 |  | 127 | 128 | 0.011658 | 0.125 | 0.08 | 261 | 0 | 0.364 | 1 | 2 | cs | TRUE
134 | LV_6620-2_0_5_line_134 |  | 128 | 131 | 0.025452 | 0.125 | 0.08 | 261 | 0 | 0.364 | 1 | 2 | cs | TRUE
135 | LV_6620-2_0_5_line_135 |  | 128 | 132 | 0.00889 | 0.125 | 0.08 | 261 | 0 | 0.364 | 1 | 1 | cs | TRUE
136 | LV_6620-2_0_5_line_136 |  | 129 | 133 | 0.0042878 | 0.125 | 0.08 | 261 | 0 | 0.364 | 1 | 1 | cs | TRUE
137 | LV_6620-2_0_5_line_137 |  | 130 | 134 | 0.020581 | 0.125 | 0.08 | 261 | 0 | 0.364 | 1 | 1 | cs | TRUE
138 | LV_6620-2_0_5_line_138 |  | 131 | 135 | 0.015626 | 0.125 | 0.08 | 261 | 0 | 0.364 | 1 | 2 | cs | TRUE
139 | LV_6620-2_0_5_line_139 |  | 133 | 136 | 0.04961 | 0.125 | 0.08 | 261 | 0 | 0.364 | 1 | 1 | cs | TRUE
140 | LV_6620-2_0_5_line_140 |  | 135 | 142 | 0.015128 | 0.125 | 0.08 | 261 | 0 | 0.364 | 1 | 2 | cs | TRUE
141 | LV_6620-2_0_5_line_141 |  | 135 | 139 | 0.004998 | 0.125 | 0.08 | 261 | 0 | 0.364 | 1 | 1 | cs | TRUE
142 | LV_6620-2_0_5_line_142 |  | 136 | 149 | 0.052848 | 0.125 | 0.08 | 261 | 0 | 0.364 | 1 | 1 | cs | TRUE
143 | LV_6620-2_0_5_line_143 |  | 136 | 147 | 0.0045666 | 0.125 | 0.08 | 261 | 0 | 0.364 | 1 | 1 | cs | TRUE
144 | LV_6620-2_0_5_line_144 |  | 137 | 138 | 0.048453 | 0.125 | 0.08 | 261 | 0 | 0.364 | 1 | 1 | cs | TRUE
145 | LV_6620-2_0_5_line_145 |  | 139 | 140 | 0.027839 | 0.125 | 0.08 | 261 | 0 | 0.364 | 1 | 1 | cs | TRUE
146 | LV_6620-2_0_5_line_146 |  | 140 | 141 | 0.00697 | 0.125 | 0.08 | 261 | 0 | 0.364 | 1 | 1 | cs | TRUE
147 | LV_6620-2_0_5_line_147 |  | 143 | 144 | 0.0061764 | 0.125 | 0.08 | 261 | 0 | 0.364 | 1 | 1 | cs | TRUE
148 | LV_6620-2_0_5_line_148 |  | 143 | 145 | 0.032811 | 0.125 | 0.08 | 261 | 0 | 0.364 | 1 | 1 | cs | TRUE
149 | LV_6620-2_0_5_line_149 |  | 144 | 146 | 0.018366 | 0.125 | 0.08 | 261 | 0 | 0.364 | 1 | 1 | cs | TRUE
150 | LV_6620-2_0_5_line_150 |  | 144 | 147 | 0.033294 | 0.125 | 0.08 | 261 | 0 | 0.364 | 1 | 1 | cs | TRUE
151 | LV_6620-2_0_5_line_151 |  | 145 | 148 | 0.024759 | 0.125 | 0.08 | 261 | 0 | 0.364 | 1 | 1 | cs | TRUE
152 | LV_6620-2_0_5_line_152 |  | 149 | 150 | 0.015167 | 0.125 | 0.08 | 261 | 0 | 0.364 | 1 | 1 | cs | TRUE
153 | LV_6620-2_0_5_line_153 |  | 150 | 151 | 0.016873 | 0.125 | 0.08 | 261 | 0 | 0.364 | 1 | 1 | cs | TRUE
154 | LV_6620-2_0_5_line_154 |  | 151 | 152 | 0.006338 | 0.125 | 0.08 | 261 | 0 | 0.364 | 1 | 1 | cs | TRUE
155 | LV_6620-2_0_5_line_155 |  | 152 | 153 | 0.039404 | 0.125 | 0.08 | 261 | 0 | 0.364 | 1 | 1 | cs | TRUE
156 | LV_6620-2_0_5_line_156 |  | 154 | 155 | 0.00851 | 0.125 | 0.08 | 261 | 0 | 0.364 | 1 | 1 | cs | TRUE
157 | LV_6620-2_0_5_line_157 |  | 154 | 156 | 0.036452 | 0.125 | 0.08 | 261 | 0 | 0.364 | 1 | 1 | cs | TRUE
158 | LV_6620-2_0_5_line_158 |  | 155 | 157 | 0.022212 | 0.125 | 0.08 | 261 | 0 | 0.364 | 1 | 1 | cs | TRUE
159 | LV_6620-2_0_5_line_159 |  | 157 | 158 | 0.013711 | 0.125 | 0.08 | 261 | 0 | 0.364 | 1 | 1 | cs | TRUE
160 | LV_6620-2_0_5_line_160 |  | 157 | 159 | 0.061943 | 0.125 | 0.08 | 261 | 0 | 0.364 | 1 | 1 | cs | TRUE
161 | LV_6620-2_0_5_line_161 |  | 158 | 160 | 0.0091458 | 0.125 | 0.08 | 261 | 0 | 0.364 | 1 | 1 | cs | TRUE
162 | LV_6620-2_0_5_line_162 |  | 160 | 161 | 4.36e-05 | 0.125 | 0.08 | 261 | 0 | 0.364 | 1 | 1 | cs | TRUE
163 | LV_6620-2_0_5_line_163 |  | 161 | 163 | 0.023055 | 0.125 | 0.08 | 261 | 0 | 0.364 | 1 | 1 | cs | TRUE
164 | LV_6620-2_0_5_line_164 |  | 164 | 165 | 0.016374 | 0.125 | 0.08 | 261 | 0 | 0.364 | 1 | 2 | cs | TRUE
165 | LV_6620-2_0_5_line_165 |  | 165 | 166 | 0.083076 | 0.125 | 0.08 | 261 | 0 | 0.364 | 1 | 1 | cs | TRUE
166 | LV_6620-2_0_5_line_166 |  | 165 | 167 | 0.0084955 | 0.125 | 0.08 | 261 | 0 | 0.364 | 1 | 1 | cs | TRUE
167 | LV_6620-2_0_5_line_167 |  | 166 | 168 | 0.079994 | 0.125 | 0.08 | 261 | 0 | 0.364 | 1 | 1 | cs | TRUE
168 | LV_6620-2_0_5_line_168 |  | 167 | 169 | 0.012411 | 0.125 | 0.08 | 261 | 0 | 0.364 | 1 | 1 | cs | TRUE
169 | LV_6620-2_0_5_line_169 |  | 168 | 170 | 0.017092 | 0.125 | 0.08 | 261 | 0 | 0.364 | 1 | 1 | cs | TRUE

## trafo
| name | std_type | hv_bus | lv_bus | sn_mva | vn_hv_kv | vn_lv_kv | vk_percent | vkr_percent | pfe_kw | i0_percent | shift_degree | tap_side | tap_neutral | tap_min | tap_max | tap_step_percent | tap_step_degree | tap_pos | tap_phase_shifter | parallel | df | in_service
0 | LV_6620-2_0_5_trafo_99 | 0.63 MVA 20/0.4 kV | 171 | 128 | 0.63 | 20 | 0.4 | 6 | 1.206 | 1.65 | 0.2619 | 150 | hv | 0 | -2 | 2 | 2.5 | 0 | 0 | FALSE | 1 | 1 | TRUE

## line_geodata
| x0 | y0 | x1 | y1 | x2 | y2 | x3 | y3 | x4 | y4 | x5 | y5 | x6 | y6 | x7 | y7 | x8 | y8 | x9 | y9 | x10 | y10 | x11 | y11 | x12 | y12
0 | 2488855.1591 | 1116377.6112 | 2488811.2038 | 1116355.1461
1 | 2488788.2771 | 1116343.4285 | 2488811.2038 | 1116355.1461
2 | 2488855.1591 | 1116377.6112 | 2488869.7165 | 1116351.649 | 2488880.0307 | 1116333.0363 | 2488887.2706 | 1116319.828
3 | 2488788.2771 | 1116343.4285 | 2488785.6169 | 1116348.6808 | 2488781.1066 | 1116349.8978 | 2488763.5011 | 1116341.1045 | 2488759.0227 | 1116339.4413 | 2488749.5322 | 1116337.3254 | 2488740.334 | 1116334.3148 | 2488731.0823 | 1116330.0709 | 2488720.8873 | 1116324.9217 | 2488697.6766 | 1116312.8294 | 2488691.939 | 1116310.2999
4 | 2488788.2771 | 1116343.4285 | 2488793.8921 | 1116332.7239
5 | 2488887.2706 | 1116319.828 | 2488899.7562 | 1116293.3035 | 2488904.2174 | 1116282.1421
6 | 2488691.939 | 1116310.2999 | 2488667.4749 | 1116353.4561 | 2488657.2206 | 1116374.025 | 2488650.1878 | 1116389.8666
7 | 2488648.9399 | 1116433.4276 | 2488649.413 | 1116425.5692 | 2488649.0422 | 1116420.9508 | 2488647.7839 | 1116407.9654 | 2488647.1178 | 1116401.9848 | 2488647.2866 | 1116398.9909 | 2488649.1982 | 1116392.0956 | 2488650.1878 | 1116389.8666
8 | 2488648.9399 | 1116433.4276 | 2488648.9967 | 1116435.6724 | 2488649.0366 | 1116437.0924
9 | 2488648.9399 | 1116433.4276 | 2488645.99 | 1116426.2883 | 2488643.4616 | 1116421.9097 | 2488640.4218 | 1116418.2743 | 2488638.9637 | 1116417.0357
10 | 2488649.0366 | 1116437.0924 | 2488649.0638 | 1116438.0617 | 2488648.4525 | 1116452.1332
11 | 2488055.8164 | 1118110.6544 | 2488062.4567 | 1118104.9437
12 | 2488055.2517 | 1118141.0293 | 2488055.6826 | 1118135.1174 | 2488055.4665 | 1118118.4438 | 2488055.8164 | 1118110.6544 | 2488055.8164 | 1118110.6544
13 | 2488076.2722 | 1118097.0167 | 2488067.6552 | 1118100.4731 | 2488062.4567 | 1118104.9437
14 | 2488055.2517 | 1118141.0293 | 2488053.9882 | 1118147.8349 | 2488053.6301 | 1118150.1764 | 2488052.5479 | 1118152.5981 | 2488050.5786 | 1118155.8922 | 2488047.5903 | 1118159.183 | 2488040.8728 | 1118166.6122
15 | 2488095.2372 | 1118089.4096 | 2488076.2722 | 1118097.0167
16 | 2488027.5951 | 1118187.872 | 2488030.5905 | 1118182.046 | 2488034.8032 | 1118174.8411 | 2488040.8728 | 1118166.6122
17 | 2488456.933 | 1117289.8936 | 2488190.2205 | 1118074.2705
18 | 2488456.933 | 1117289.8936 | 2488460.3142 | 1117284.2172
19 | 2488095.2372 | 1118089.4096 | 2488113.9769 | 1118081.8929 | 2488127.3076 | 1118075.987 | 2488138.0437 | 1118072.5417 | 2488146.9678 | 1118070.8757 | 2488157.5039 | 1118070.8031 | 2488171.3285 | 1118072.8155 | 2488190.2205 | 1118074.2705
20 | 2488608.9642 | 1117247.3479 | 2488460.3142 | 1117284.2172
21 | 2488056.5654 | 1118184.467 | 2488040.8496 | 1118187.0372 | 2488027.5951 | 1118187.872
22 | 2488027.5951 | 1118187.872 | 2488018.9915 | 1118180.5708 | 2488018.7342 | 1118171.8272
23 | 2488056.5654 | 1118184.467 | 2488054.2837 | 1118167.965
24 | 2488083.6557 | 1118182.0865 | 2488061.7912 | 1118183.6142 | 2488056.5654 | 1118184.467
25 | 2488083.4996 | 1118171.5713 | 2488083.6557 | 1118182.0865
26 | 2488083.6557 | 1118182.0865 | 2488087.507 | 1118183.7163 | 2488091.6576 | 1118187.3308 | 2488091.6576 | 1118187.3308
27 | 2488095.0186 | 1118193.2596 | 2488094.9602 | 1118193.0957 | 2488091.6576 | 1118187.3308
28 | 2488779.8433 | 1116540.2797 | 2488789.2374 | 1116542.2083 | 2488803.4209 | 1116545.5054 | 2488813.7123 | 1116547.9401 | 2488836.338 | 1116553.4726 | 2488843.3343 | 1116555.1785 | 2488855.9083 | 1116558.2941 | 2488861.5431 | 1116559.8694 | 2488867.2446 | 1116561.5278
29 | 2488867.2446 | 1116561.5278 | 2488910.5708 | 1116562.9824
30 | 2488779.8433 | 1116540.2797 | 2488797.7958 | 1116553.2805 | 2488815.8612 | 1116564.8587
31 | 2488779.8433 | 1116540.2797 | 2488776.9909 | 1116539.6873 | 2488774.062 | 1116539.1407 | 2488771.6118 | 1116538.5854 | 2488767.001 | 1116538.1143 | 2488763.5597 | 1116538.2554 | 2488759.9337 | 1116538.8447 | 2488756.4671 | 1116539.7089 | 2488753.9257 | 1116540.912 | 2488751.9869 | 1116542.1373 | 2488747.8942 | 1116545.4814 | 2488742.0468 | 1116550.8878
32 | 2488860.1221 | 1116598.9492 | 2488839.8772 | 1116582.6045 | 2488836.2058 | 1116579.4699 | 2488833.1228 | 1116576.8359 | 2488819.9554 | 1116567.4827 | 2488815.8612 | 1116564.8587
33 | 2488742.0468 | 1116550.8878 | 2488741.6 | 1116551.301 | 2488732.7799 | 1116559.1683 | 2488732.5818 | 1116559.3451
34 | 2488860.1221 | 1116598.9492 | 2488866.8158 | 1116604.3533
35 | 2488731.177 | 1116560.5987 | 2488732.5818 | 1116559.3451
36 | 2488887.5716 | 1116620.1828 | 2488884.9665 | 1116618.489 | 2488880.0024 | 1116614.7554 | 2488875.4924 | 1116611.3582 | 2488866.8158 | 1116604.3533
37 | 2488727.2386 | 1116555.5456 | 2488725.8339 | 1116556.8389 | 2488722.9366 | 1116559.3281
38 | 2488727.2386 | 1116555.5456 | 2488728.9556 | 1116557.7933 | 2488731.177 | 1116560.5987
39 | 2488727.2386 | 1116555.5456 | 2488731.2408 | 1116551.8691
40 | 2488722.9366 | 1116559.3281 | 2488711.9613 | 1116568.7574 | 2488705.5349 | 1116574.4203
41 | 2488731.177 | 1116560.5987 | 2488724.2796 | 1116566.7852 | 2488720.1777 | 1116570.26
42 | 2488731.2408 | 1116551.8691 | 2488737.4896 | 1116546.1287 | 2488738.7661 | 1116544.9472
43 | 2488696.7149 | 1116589.9407 | 2488716.6169 | 1116612.8698
44 | 2488689.6309 | 1116588.9258 | 2488690.8595 | 1116590.6488 | 2488694.5532 | 1116587.4454 | 2488696.7149 | 1116589.9407
45 | 2488669.8272 | 1116614.6293 | 2488672.6129 | 1116611.1758 | 2488673.6621 | 1116609.8667 | 2488679.9627 | 1116604.4028 | 2488692.2071 | 1116593.8039 | 2488696.7149 | 1116589.9407
46 | 2488689.6309 | 1116588.9258 | 2488699.4999 | 1116579.7383 | 2488705.5349 | 1116574.4203
47 | 2488689.6309 | 1116588.9258 | 2488683.4388 | 1116579.3112 | 2488679.3166 | 1116573.0097
48 | 2488669.8272 | 1116614.6293 | 2488686.8787 | 1116628.5675
49 | 2488662.0184 | 1116620.3767 | 2488664.2979 | 1116615.854 | 2488666.9109 | 1116612.248 | 2488669.8272 | 1116614.6293
50 | 2488678.2427 | 1116571.3682 | 2488679.3166 | 1116573.0097
51 | 2488906.7731 | 1116633.2539 | 2488892.6329 | 1116623.4737 | 2488887.5716 | 1116620.1828
52 | 2488662.0184 | 1116620.3767 | 2488656.9454 | 1116632.1222 | 2488651.6118 | 1116645.6515 | 2488646.7728 | 1116657.1036 | 2488645.9222 | 1116659.1317 | 2488643.1181 | 1116665.7766 | 2488641.6089 | 1116669.3623 | 2488638.7862 | 1116676.3272
53 | 2488662.0184 | 1116620.3767 | 2488656.5791 | 1116618.52 | 2488653.2499 | 1116616.3576 | 2488651.1291 | 1116613.5615 | 2488648.185 | 1116608.4122 | 2488647.8938 | 1116607.6899
54 | 2488620.9347 | 1116719.8871 | 2488629.5476 | 1116699.1149 | 2488635.5673 | 1116684.2722 | 2488637.1552 | 1116680.3515 | 2488638.7862 | 1116676.3272
55 | 2488647.8938 | 1116607.6899 | 2488646.6423 | 1116604.5857
56 | 2488686.8787 | 1116628.5675 | 2488687.8696 | 1116629.3775
57 | 2488742.8764 | 1116541.1429 | 2488738.7661 | 1116544.9472
58 | 2488915.3499 | 1116631.8955 | 2488913.1505 | 1116632.8032 | 2488910.6738 | 1116633.3268 | 2488908.6639 | 1116633.6194 | 2488906.7731 | 1116633.2539
59 | 2488567.1059 | 1117103.9866 | 2488566.3698 | 1117113.4842 | 2488566.2037 | 1117114.9111
60 | 2488566.679 | 1117126.0757 | 2488566.2098 | 1117120.7252 | 2488565.9365 | 1117117.2057 | 2488566.2037 | 1117114.9111
61 | 2488567.1059 | 1117103.9866 | 2488555.6356 | 1117096.1927 | 2488551.1322 | 1117092.4128
62 | 2488566.679 | 1117126.0757 | 2488563.0136 | 1117125.7652 | 2488558.1452 | 1117124.2761 | 2488556.0619 | 1117122.5809
63 | 2488566.679 | 1117126.0757 | 2488567.8932 | 1117129.9558 | 2488569.5209 | 1117133.6505 | 2488571.6112 | 1117136.4694 | 2488574.8613 | 1117142.6306
64 | 2488521.8403 | 1117092.8459 | 2488527.102 | 1117098.0306 | 2488531.2059 | 1117102.0243 | 2488533.2658 | 1117104.0321 | 2488556.0619 | 1117122.5809
65 | 2488574.8613 | 1117142.6306 | 2488577.2089 | 1117147.0809
66 | 2488612.4345 | 1117042.7339 | 2488611.1619 | 1117046.5821 | 2488608.6181 | 1117050.9985 | 2488600.2576 | 1117060.6976
67 | 2488611.6967 | 1117035.376 | 2488612.3796 | 1117039.3327 | 2488612.4345 | 1117042.7339
68 | 2488521.8403 | 1117092.8459 | 2488520.866 | 1117091.8858 | 2488516.3849 | 1117086.3373
69 | 2488582.748 | 1117159.0713 | 2488579.8595 | 1117152.1056 | 2488577.2089 | 1117147.0809
70 | 2488611.6967 | 1117035.376 | 2488619.5716 | 1117031.573 | 2488626.1377 | 1117027.321
71 | 2488611.6967 | 1117035.376 | 2488609.4981 | 1117028.7677 | 2488603.9951 | 1117014.2149 | 2488601.994 | 1117008.2701 | 2488599.9868 | 1117001.0102
72 | 2488477.9303 | 1117055.9088 | 2488489.4056 | 1117057.6874 | 2488504.9517 | 1117061.6591 | 2488510.4081 | 1117063.6266 | 2488510.9462 | 1117063.8566
73 | 2488477.9303 | 1117055.9088 | 2488474.6661 | 1117053.9121
74 | 2488477.9303 | 1117055.9088 | 2488478.8944 | 1117059.2043 | 2488486.706 | 1117078.3508
75 | 2488486.706 | 1117078.3508 | 2488486.706 | 1117078.3508 | 2488505.6546 | 1117078.4239 | 2488509.7922 | 1117079.6373 | 2488512.8145 | 1117081.9165 | 2488516.3849 | 1117086.3373
76 | 2488582.748 | 1117159.0713 | 2488584.5288 | 1117163.3656
77 | 2488626.1377 | 1117027.321 | 2488641.4171 | 1117017.4266
78 | 2488596.131 | 1116987.0639 | 2488599.9868 | 1117001.0102
79 | 2488474.6661 | 1117053.9121 | 2488478.2809 | 1117048.9645 | 2488483.8086 | 1117040.9795 | 2488488.4092 | 1117034.635 | 2488492.5419 | 1117028.8773 | 2488497.2939 | 1117021.9518 | 2488505.7575 | 1117010.2728
80 | 2488470.7382 | 1117051.5163 | 2488474.6661 | 1117053.9121
81 | 2488589.746 | 1117175.9468 | 2488584.5288 | 1117163.3656
82 | 2488597.4574 | 1117194.5429 | 2488589.746 | 1117175.9468
83 | 2488597.4574 | 1117194.5429 | 2488635.0403 | 1117181.8539 | 2488635.3513 | 1117181.7264
84 | 2488597.4574 | 1117194.5429 | 2488599.817 | 1117200.2477 | 2488603.9519 | 1117214.3141 | 2488606.1277 | 1117224.7143 | 2488607.6686 | 1117236.2713 | 2488608.9015 | 1117245.7771 | 2488608.9642 | 1117247.3479
85 | 2488635.3513 | 1117181.7264 | 2488641.279 | 1117179.2959
86 | 2488692.4872 | 1117161.0944 | 2488680.2386 | 1117164.2662 | 2488671.6521 | 1117166.7369 | 2488666.2978 | 1117169.0481 | 2488649.0942 | 1117176.0915 | 2488641.279 | 1117179.2959
87 | 2488692.4872 | 1117161.0944 | 2488691.8683 | 1117158.9265 | 2488684.8525 | 1117134.5187
88 | 2488620.9347 | 1116719.8871 | 2488614.7143 | 1116736.8239 | 2488614.2585 | 1116738.0664 | 2488608.4156 | 1116757.0531 | 2488605.2843 | 1116757.2442
89 | 2488620.9347 | 1116719.8871 | 2488623.8587 | 1116721.0118
90 | 2488641.234 | 1116564.9232 | 2488642.3736 | 1116588.8619 | 2488642.7075 | 1116593.1585 | 2488643.9873 | 1116597.6602 | 2488645.5554 | 1116601.8897 | 2488646.6423 | 1116604.5857
91 | 2488631.4919 | 1116702.1768 | 2488630.4751 | 1116704.6126 | 2488628.1292 | 1116709.7258 | 2488626.8788 | 1116712.8587
92 | 2488623.8587 | 1116721.0118 | 2488625.1474 | 1116717.1967 | 2488626.8788 | 1116712.8587
93 | 2488723.3537 | 1116661.258 | 2488709.1833 | 1116644.803 | 2488694.2237 | 1116634.5714 | 2488687.8696 | 1116629.3775
94 | 2488723.4722 | 1116661.3956 | 2488723.3537 | 1116661.258
95 | 2488623.8587 | 1116721.0118 | 2488629.7302 | 1116723.283 | 2488636.4318 | 1116726.6063 | 2488640.6078 | 1116728.6728
96 | 2488640.6078 | 1116728.6728 | 2488642.9307 | 1116729.8222 | 2488651.8986 | 1116736.7173 | 2488659.6504 | 1116744.6577 | 2488667.398 | 1116754.8885 | 2488671.2767 | 1116760.8565
97 | 2488756.7187 | 1116519.5295 | 2488755.1818 | 1116525.2453 | 2488755.2493 | 1116528.9131 | 2488754.2705 | 1116531.9553 | 2488752.6797 | 1116533.2076 | 2488750.6337 | 1116534.4794 | 2488749.1465 | 1116535.4852 | 2488745.211 | 1116538.982 | 2488742.8764 | 1116541.1429
98 | 2488756.7187 | 1116519.5295 | 2488756.7501 | 1116519.4126 | 2488759.3237 | 1116514.9179 | 2488770.6637 | 1116500.8891 | 2488775.1849 | 1116494.8131 | 2488780.847 | 1116486.9483 | 2488782.9417 | 1116484.4331
99 | 2488782.9417 | 1116484.4331 | 2488785.6897 | 1116481.1333 | 2488790.1741 | 1116473.8906 | 2488791.5891 | 1116471.4741 | 2488801.8 | 1116456.0874 | 2488808.5319 | 1116445.3076
100 | 2488808.7176 | 1116445.0103 | 2488808.5319 | 1116445.3076
101 | 2488641.4171 | 1117017.4266 | 2488641.8208 | 1117017.1651 | 2488646.2532 | 1117014.2946
102 | 2488596.0863 | 1116986.9024 | 2488596.131 | 1116987.0639
103 | 2488649.9316 | 1117011.9124 | 2488646.2532 | 1117014.2946
104 | 2488571.5436 | 1116963.9349 | 2488578.8766 | 1116968.8475 | 2488591.8713 | 1116977.236 | 2488593.5639 | 1116979.006 | 2488594.5407 | 1116981.3118 | 2488596.0863 | 1116986.9024
105 | 2488571.5436 | 1116963.9349 | 2488579.4253 | 1116958.8197 | 2488580.1426 | 1116958.6588
106 | 2488557.1293 | 1116951.0029 | 2488563.9251 | 1116957.7711 | 2488571.5436 | 1116963.9349
107 | 2488467.9652 | 1117053.5465 | 2488470.7382 | 1117051.5163
108 | 2488470.7382 | 1117051.5163 | 2488472.2734 | 1117050.1871 | 2488475.6071 | 1117046.7456 | 2488479.5469 | 1117041.4139 | 2488489.7605 | 1117027.1052 | 2488491.9298 | 1117024.1081
109 | 2488467.9652 | 1117053.5465 | 2488462.9171 | 1117056.5526 | 2488456.6085 | 1117059.8711 | 2488451.8399 | 1117062.1271 | 2488440.271 | 1117067.1877
110 | 2488467.9652 | 1117053.5465 | 2488467.6189 | 1117046.0702 | 2488465.4397 | 1117013.7335 | 2488464.97 | 1117003.7578 | 2488464.1597 | 1116997.0794 | 2488463.7219 | 1116993.4406 | 2488463.3755 | 1116988.0546
111 | 2488516.4666 | 1116991.6817 | 2488501.8571 | 1117010.6492 | 2488495.9269 | 1117018.5859 | 2488491.9298 | 1117024.1081
112 | 2488681.6387 | 1116773.4447 | 2488676.0596 | 1116768.2157 | 2488671.2767 | 1116760.8565
113 | 2488681.6387 | 1116773.4447 | 2488689.6835 | 1116780.9846 | 2488693.5725 | 1116785.3248
114 | 2488693.8971 | 1116785.6871 | 2488693.5725 | 1116785.3248
115 | 2488605.2843 | 1116757.2442 | 2488600.0008 | 1116754.6175 | 2488598.6313 | 1116753.2085 | 2488594.1412 | 1116751.3264
116 | 2488607.3585 | 1116760.864 | 2488608.4156 | 1116757.0531 | 2488605.2843 | 1116757.2442
117 | 2488607.3585 | 1116760.864 | 2488610.5941 | 1116762.1386
118 | 2488610.5941 | 1116762.1386 | 2488609.5125 | 1116765.4607 | 2488607.16 | 1116770.2071 | 2488605.1769 | 1116773.6348 | 2488602.5837 | 1116778.3078 | 2488599.9942 | 1116783.1809 | 2488595.6672 | 1116791.3993 | 2488592.3669 | 1116797.931 | 2488590.343 | 1116801.8513
119 | 2488610.5941 | 1116762.1386 | 2488622.2533 | 1116766.7493 | 2488630.8091 | 1116770.9635
120 | 2488607.3585 | 1116760.864 | 2488602.7935 | 1116770.8324 | 2488599.5844 | 1116777.2846 | 2488589.7682 | 1116796.4334 | 2488585.0408 | 1116805.5487 | 2488583.4195 | 1116808.4916 | 2488582.8317 | 1116809.4957
121 | 2488586.3524 | 1116809.5822 | 2488586.4325 | 1116809.4256 | 2488590.343 | 1116801.8513
122 | 2488633.7533 | 1116772.4137 | 2488630.8091 | 1116770.9635
123 | 2488582.8317 | 1116809.4957 | 2488572.4379 | 1116827.2506 | 2488566.3001 | 1116835.2467 | 2488560.3067 | 1116842.6953 | 2488554.148 | 1116848.7062
124 | 2488584.4482 | 1116747.1938 | 2488589.0523 | 1116749.1933 | 2488594.1412 | 1116751.3264
125 | 2488701.7291 | 1116794.4275 | 2488693.8971 | 1116785.6871
126 | 2488641.4582 | 1116776.9136 | 2488637.8763 | 1116774.4446 | 2488633.7533 | 1116772.4137
127 | 2488540.2114 | 1116890.5198 | 2488541.1612 | 1116886.4433 | 2488549.8562 | 1116855.9075 | 2488552.0348 | 1116851.3644 | 2488553.8975 | 1116848.9507 | 2488554.148 | 1116848.7062
128 | 2488548.817 | 1116797.4215 | 2488543.6503 | 1116804.8993
129 | 2488548.817 | 1116797.4215 | 2488546.8189 | 1116796.2575 | 2488545.1579 | 1116794.5314 | 2488543.8445 | 1116792.3986 | 2488542.939 | 1116789.7691 | 2488542.6785 | 1116787.7837 | 2488542.6179 | 1116784.9163 | 2488543.0892 | 1116782.4171 | 2488544.2586 | 1116779.6715 | 2488545.772 | 1116777.9981 | 2488552.3797 | 1116774.1294 | 2488556.9869 | 1116771.0648 | 2488559.7021 | 1116768.4403
130 | 2488563.9033 | 1116738.2714 | 2488566.44 | 1116741.8492 | 2488567.3673 | 1116744.4005 | 2488567.9948 | 1116748.7029 | 2488568.0362 | 1116752.6269 | 2488567.3824 | 1116757.3754 | 2488565.9164 | 1116760.7825 | 2488561.6069 | 1116766.599 | 2488559.7021 | 1116768.4403
131 | 2488584.4482 | 1116747.1938 | 2488578.9218 | 1116744.7937
132 | 2488544.4261 | 1116954.8637 | 2488529.0742 | 1116974.6463 | 2488519.1099 | 1116988.2499 | 2488516.4666 | 1116991.6817
133 | 2488550.4653 | 1116945.0995 | 2488549.902 | 1116947.2113 | 2488548.801 | 1116949.4775 | 2488547.0103 | 1116952.0233 | 2488544.5503 | 1116954.7037 | 2488544.4261 | 1116954.8637
134 | 2488550.4653 | 1116945.0995 | 2488550.5183 | 1116942.5302 | 2488549.8472 | 1116938.3731 | 2488544.7031 | 1116920.4242
135 | 2488557.1293 | 1116951.0029 | 2488550.4653 | 1116945.0995
136 | 2488436.3427 | 1117068.9061 | 2488440.271 | 1117067.1877
137 | 2488463.3755 | 1116988.0546 | 2488483.9879 | 1116989.1532
138 | 2488540.3988 | 1116905.4032 | 2488543.8564 | 1116917.4697 | 2488544.7031 | 1116920.4242
139 | 2488390.5087 | 1117087.8861 | 2488396.609 | 1117085.4164 | 2488410.5628 | 1117079.6664 | 2488415.7504 | 1117077.5249 | 2488431.1678 | 1117071.1698 | 2488436.3427 | 1117068.9061
140 | 2488540.3988 | 1116905.4032 | 2488539.0963 | 1116899.2454 | 2488539.2404 | 1116894.9176 | 2488539.8447 | 1116892.0935 | 2488540.2114 | 1116890.5198
141 | 2488540.3988 | 1116905.4032 | 2488545.2144 | 1116904.0136
142 | 2488390.5087 | 1117087.8861 | 2488387.02 | 1117080.0008 | 2488386.5837 | 1117078.9526 | 2488370.1323 | 1117039.1262
143 | 2488390.5087 | 1117087.8861 | 2488386.2763 | 1117089.6007
144 | 2488580.1426 | 1116958.6588 | 2488587.3069 | 1116957.0512 | 2488607.9672 | 1116949.4325 | 2488610.3668 | 1116948.4988 | 2488620.9824 | 1116944.2562 | 2488625.5288 | 1116941.9816
145 | 2488545.2144 | 1116904.0136 | 2488549.0928 | 1116902.8859 | 2488566.8032 | 1116897.7452 | 2488571.9488 | 1116896.2495
146 | 2488578.6613 | 1116894.3024 | 2488571.9488 | 1116896.2495
147 | 2488355.4168 | 1117102.0984 | 2488350.9588 | 1117104.0263 | 2488349.7477 | 1117104.5499
148 | 2488319.6302 | 1117117.5689 | 2488349.7477 | 1117104.5499
149 | 2488355.4168 | 1117102.0984 | 2488351.099 | 1117091.5488 | 2488348.4613 | 1117085.1006
150 | 2488355.4168 | 1117102.0984 | 2488363.594 | 1117098.7898 | 2488370.4376 | 1117096.0172 | 2488386.2763 | 1117089.6007
151 | 2488319.6302 | 1117117.5689 | 2488318.2399 | 1117121.7195 | 2488316.5902 | 1117123.9514 | 2488313.4079 | 1117127.2235 | 2488303.086 | 1117135.1951
152 | 2488364.3418 | 1117025.1083 | 2488370.1323 | 1117039.1262
153 | 2488357.9001 | 1117009.5137 | 2488364.3418 | 1117025.1083
154 | 2488355.6596 | 1117003.5845 | 2488357.9001 | 1117009.5137
155 | 2488355.6596 | 1117003.5845 | 2488353.4375 | 1116964.2431
156 | 2488643.6755 | 1116528.6278 | 2488644.6564 | 1116520.1745
157 | 2488641.234 | 1116564.9232 | 2488641.0515 | 1116561.0901 | 2488640.8862 | 1116555.4672 | 2488641.4214 | 1116548.0525 | 2488643.6755 | 1116528.6278
158 | 2488644.6564 | 1116520.1745 | 2488645.7398 | 1116510.8374 | 2488646.378 | 1116499.7851 | 2488646.4538 | 1116498.0452
159 | 2488647.0504 | 1116484.3475 | 2488646.4538 | 1116498.0452
160 | 2488646.4538 | 1116498.0452 | 2488584.5798 | 1116500.9677
161 | 2488647.0504 | 1116484.3475 | 2488647.4483 | 1116475.2104
162 | 2488647.4502 | 1116475.1668 | 2488647.4483 | 1116475.2104
163 | 2488647.4502 | 1116475.1668 | 2488648.0442 | 1116461.5292 | 2488648.4525 | 1116452.1332
164 | 2488563.9033 | 1116738.2714 | 2488578.9218 | 1116744.7937
165 | 2488488.7598 | 1116705.256 | 2488496.0784 | 1116706.0217 | 2488502.1989 | 1116706.7205 | 2488507.2824 | 1116708.1277 | 2488516.1314 | 1116711.4891 | 2488521.7091 | 1116714.5773 | 2488527.1229 | 1116717.5685 | 2488543.9697 | 1116726.7086 | 2488561.3793 | 1116736.2276 | 2488563.9033 | 1116738.2714
166 | 2488563.7952 | 1116731.5689 | 2488561.3793 | 1116736.2276 | 2488563.9033 | 1116738.2714
167 | 2488488.7598 | 1116705.256 | 2488485.7568 | 1116708.2244 | 2488481.6942 | 1116712.7689 | 2488477.4196 | 1116718.7961 | 2488466.1145 | 1116735.4933 | 2488446.3716 | 1116766.9334 | 2488443.4254 | 1116770.9703
168 | 2488569.53 | 1116720.5561 | 2488563.7952 | 1116731.5689
169 | 2488443.4254 | 1116770.9703 | 2488441.1075 | 1116774.1463 | 2488436.0474 | 1116780.2881 | 2488432.4491 | 1116784.0458

## bus_geodata
| x | y | coords
0 | 2488811.2038 | 1116355.1461
1 | 2488855.1591 | 1116377.6112
2 | 2488788.2771 | 1116343.4285
3 | 2488887.2706 | 1116319.828
4 | 2488691.939 | 1116310.2999
5 | 2488793.8921 | 1116332.7239
6 | 2488904.2174 | 1116282.1421
7 | 2488650.1878 | 1116389.8666
8 | 2488648.9399 | 1116433.4276
9 | 2488649.0366 | 1116437.0924
10 | 2488638.9637 | 1116417.0357
11 | 2488055.8164 | 1118110.6544
12 | 2488062.4567 | 1118104.9437
13 | 2488055.2517 | 1118141.0293
14 | 2488076.2722 | 1118097.0167
15 | 2488040.8728 | 1118166.6122
16 | 2488456.933 | 1117289.8936
17 | 2488190.2205 | 1118074.2705
18 | 2488460.3142 | 1117284.2172
19 | 2488095.2372 | 1118089.4096
20 | 2488027.5951 | 1118187.872
21 | 2488056.5654 | 1118184.467
22 | 2488018.7342 | 1118171.8272
23 | 2488054.2837 | 1118167.965
24 | 2488083.6557 | 1118182.0865
25 | 2488091.6576 | 1118187.3308
26 | 2488095.0186 | 1118193.2596
27 | 2488083.4996 | 1118171.5713
28 | 2488867.2446 | 1116561.5278
29 | 2488779.8433 | 1116540.2797
30 | 2488910.5708 | 1116562.9824
31 | 2488815.8612 | 1116564.8587
32 | 2488742.0468 | 1116550.8878
33 | 2488860.1221 | 1116598.9492
34 | 2488732.5818 | 1116559.3451
35 | 2488866.8158 | 1116604.3533
36 | 2488727.2386 | 1116555.5456
37 | 2488722.9366 | 1116559.3281
38 | 2488731.177 | 1116560.5987
39 | 2488731.2408 | 1116551.8691
40 | 2488720.1777 | 1116570.26
41 | 2488696.7149 | 1116589.9407
42 | 2488716.6169 | 1116612.8698
43 | 2488689.6309 | 1116588.9258
44 | 2488669.8272 | 1116614.6293
45 | 2488705.5349 | 1116574.4203
46 | 2488679.3166 | 1116573.0097
47 | 2488887.5716 | 1116620.1828
48 | 2488662.0184 | 1116620.3767
49 | 2488638.7862 | 1116676.3272
50 | 2488647.8938 | 1116607.6899
51 | 2488686.8787 | 1116628.5675
52 | 2488738.7661 | 1116544.9472
53 | 2488678.2427 | 1116571.3682
54 | 2488906.7731 | 1116633.2539
55 | 2488915.3499 | 1116631.8955
56 | 2488566.2037 | 1117114.9111
57 | 2488567.1059 | 1117103.9866
58 | 2488566.679 | 1117126.0757
59 | 2488551.1322 | 1117092.4128
60 | 2488556.0619 | 1117122.5809
61 | 2488574.8613 | 1117142.6306
62 | 2488600.2576 | 1117060.6976
63 | 2488612.4345 | 1117042.7339
64 | 2488521.8403 | 1117092.8459
65 | 2488577.2089 | 1117147.0809
66 | 2488611.6967 | 1117035.376
67 | 2488510.9462 | 1117063.8566
68 | 2488477.9303 | 1117055.9088
69 | 2488516.3849 | 1117086.3374
70 | 2488582.748 | 1117159.0713
71 | 2488626.1377 | 1117027.321
72 | 2488599.9868 | 1117001.0102
73 | 2488474.6661 | 1117053.9121
74 | 2488486.706 | 1117078.3508
75 | 2488584.5288 | 1117163.3656
76 | 2488589.746 | 1117175.9468
77 | 2488597.4574 | 1117194.5429
78 | 2488635.3513 | 1117181.7264
79 | 2488608.9642 | 1117247.3479
80 | 2488641.279 | 1117179.2959
81 | 2488692.4872 | 1117161.0944
82 | 2488684.8525 | 1117134.5187
83 | 2488620.9347 | 1116719.8871
84 | 2488646.6423 | 1116604.5857
85 | 2488631.4919 | 1116702.1768
86 | 2488626.8788 | 1116712.8587
87 | 2488687.8696 | 1116629.3775
88 | 2488723.3537 | 1116661.258
89 | 2488723.4722 | 1116661.3956
90 | 2488623.8587 | 1116721.0118
91 | 2488640.6078 | 1116728.6728
92 | 2488742.8764 | 1116541.1429
93 | 2488756.7187 | 1116519.5295
94 | 2488782.9417 | 1116484.4331
95 | 2488808.5319 | 1116445.3076
96 | 2488808.7176 | 1116445.0103
97 | 2488641.4171 | 1117017.4266
98 | 2488596.131 | 1116987.0639
99 | 2488646.2532 | 1117014.2946
100 | 2488596.0863 | 1116986.9024
101 | 2488649.9316 | 1117011.9124
102 | 2488571.5436 | 1116963.9349
103 | 2488505.7575 | 1117010.2728
104 | 2488470.7382 | 1117051.5163
105 | 2488467.9652 | 1117053.5465
106 | 2488491.9298 | 1117024.1081
107 | 2488671.2767 | 1116760.8565
108 | 2488681.6387 | 1116773.4447
109 | 2488693.5725 | 1116785.3248
110 | 2488605.2843 | 1116757.2442
111 | 2488610.5941 | 1116762.1386
112 | 2488607.3585 | 1116760.864
113 | 2488590.343 | 1116801.8513
114 | 2488630.8091 | 1116770.9635
115 | 2488582.8317 | 1116809.4957
116 | 2488594.1412 | 1116751.3264
117 | 2488693.8971 | 1116785.6871
118 | 2488586.3524 | 1116809.5822
119 | 2488633.7533 | 1116772.4137
120 | 2488554.148 | 1116848.7062
121 | 2488548.817 | 1116797.4215
122 | 2488543.6503 | 1116804.8993
123 | 2488559.7021 | 1116768.4403
124 | 2488584.4482 | 1116747.1938
125 | 2488701.7291 | 1116794.4275
126 | 2488516.4666 | 1116991.6817
127 | 2488544.4261 | 1116954.8637
128 | 2488550.4653 | 1116945.0995
129 | 2488440.271 | 1117067.1877
130 | 2488463.3755 | 1116988.0546
131 | 2488544.7031 | 1116920.4242
132 | 2488557.1293 | 1116951.0029
133 | 2488436.3427 | 1117068.9061
134 | 2488483.9879 | 1116989.1532
135 | 2488540.3988 | 1116905.4032
136 | 2488390.5087 | 1117087.8861
137 | 2488580.1426 | 1116958.6588
138 | 2488625.5288 | 1116941.9816
139 | 2488545.2144 | 1116904.0136
140 | 2488571.9488 | 1116896.2495
141 | 2488578.6613 | 1116894.3024
142 | 2488540.2114 | 1116890.5198
143 | 2488349.7477 | 1117104.5499
144 | 2488355.4168 | 1117102.0984
145 | 2488319.6302 | 1117117.5689
146 | 2488348.4613 | 1117085.1006
147 | 2488386.2763 | 1117089.6007
148 | 2488303.086 | 1117135.1951
149 | 2488370.1323 | 1117039.1262
150 | 2488364.3418 | 1117025.1083
151 | 2488357.9001 | 1117009.5137
152 | 2488355.6596 | 1117003.5845
153 | 2488353.4375 | 1116964.2431
154 | 2488643.6755 | 1116528.6278
155 | 2488644.6564 | 1116520.1745
156 | 2488641.234 | 1116564.9232
157 | 2488646.4538 | 1116498.0452
158 | 2488647.0504 | 1116484.3475
159 | 2488584.5798 | 1116500.9677
160 | 2488647.4483 | 1116475.2104
161 | 2488647.4502 | 1116475.1668
162 | 2488641.4582 | 1116776.9136
163 | 2488648.4525 | 1116452.1332
164 | 2488578.9218 | 1116744.7937
165 | 2488563.9033 | 1116738.2714
166 | 2488488.7598 | 1116705.256
167 | 2488563.7952 | 1116731.5689
168 | 2488443.4254 | 1116770.9703
169 | 2488569.53 | 1116720.5561
170 | 2488432.4491 | 1116784.0458
171 | 2488557.1293 | 1116951.0029

## line_std_types
| c_nf_per_km | r_ohm_per_km | x_ohm_per_km | max_i_ka | type | q_mm2 | alpha | voltage_rating
NAYY 4x50 SE | 210 | 0.642 | 0.083 | 0.142 | cs | 50 | 0.00403 | LV
NAYY 4x120 SE | 264 | 0.225 | 0.08 | 0.242 | cs | 120 | 0.00403 | LV
NAYY 4x150 SE | 261 | 0.208 | 0.08 | 0.27 | cs | 150 | 0.00403 | LV
NA2XS2Y 1x95 RM/25 12/20 kV | 216 | 0.313 | 0.132 | 0.252 | cs | 95 | 0.00403 | MV
NA2XS2Y 1x185 RM/25 12/20 kV | 273 | 0.161 | 0.117 | 0.362 | cs | 185 | 0.00403 | MV
NA2XS2Y 1x240 RM/25 12/20 kV | 304 | 0.122 | 0.112 | 0.421 | cs | 240 | 0.00403 | MV
NA2XS2Y 1x95 RM/25 6/10 kV | 315 | 0.313 | 0.123 | 0.249 | cs | 95 | 0.00403 | MV
NA2XS2Y 1x185 RM/25 6/10 kV | 406 | 0.161 | 0.11 | 0.358 | cs | 185 | 0.00403 | MV
NA2XS2Y 1x240 RM/25 6/10 kV | 456 | 0.122 | 0.105 | 0.416 | cs | 240 | 0.00403 | MV
NA2XS2Y 1x150 RM/25 12/20 kV | 250 | 0.206 | 0.116 | 0.319 | cs | 150 | 0.00403 | MV
NA2XS2Y 1x120 RM/25 12/20 kV | 230 | 0.253 | 0.119 | 0.283 | cs | 120 | 0.00403 | MV
NA2XS2Y 1x70 RM/25 12/20 kV | 190 | 0.443 | 0.132 | 0.22 | cs | 70 | 0.00403 | MV
NA2XS2Y 1x150 RM/25 6/10 kV | 360 | 0.206 | 0.11 | 0.315 | cs | 150 | 0.00403 | MV
NA2XS2Y 1x120 RM/25 6/10 kV | 340 | 0.253 | 0.113 | 0.28 | cs | 120 | 0.00403 | MV
NA2XS2Y 1x70 RM/25 6/10 kV | 280 | 0.443 | 0.123 | 0.217 | cs | 70 | 0.00403 | MV
N2XS(FL)2Y 1x120 RM/35 64/110 kV | 112 | 0.153 | 0.166 | 0.366 | cs | 120 | 0.00393 | HV
N2XS(FL)2Y 1x185 RM/35 64/110 kV | 125 | 0.099 | 0.156 | 0.457 | cs | 185 | 0.00393 | HV
N2XS(FL)2Y 1x240 RM/35 64/110 kV | 135 | 0.075 | 0.149 | 0.526 | cs | 240 | 0.00393 | HV
N2XS(FL)2Y 1x300 RM/35 64/110 kV | 144 | 0.06 | 0.144 | 0.588 | cs | 300 | 0.00393 | HV
15-AL1/3-ST1A 0.4 | 11 | 1.8769 | 0.35 | 0.105 | ol | 16 | 0.00403 | LV
24-AL1/4-ST1A 0.4 | 11.25 | 1.2012 | 0.335 | 0.14 | ol | 24 | 0.00403 | LV
48-AL1/8-ST1A 0.4 | 12.2 | 0.5939 | 0.3 | 0.21 | ol | 48 | 0.00403 | LV
94-AL1/15-ST1A 0.4 | 13.2 | 0.306 | 0.29 | 0.35 | ol | 94 | 0.00403 | LV
34-AL1/6-ST1A 10.0 | 9.7 | 0.8342 | 0.36 | 0.17 | ol | 34 | 0.00403 | MV
48-AL1/8-ST1A 10.0 | 10.1 | 0.5939 | 0.35 | 0.21 | ol | 48 | 0.00403 | MV
70-AL1/11-ST1A 10.0 | 10.4 | 0.4132 | 0.339 | 0.29 | ol | 70 | 0.00403 | MV
94-AL1/15-ST1A 10.0 | 10.75 | 0.306 | 0.33 | 0.35 | ol | 94 | 0.00403 | MV
122-AL1/20-ST1A 10.0 | 11.1 | 0.2376 | 0.323 | 0.41 | ol | 122 | 0.00403 | MV
149-AL1/24-ST1A 10.0 | 11.25 | 0.194 | 0.315 | 0.47 | ol | 149 | 0.00403 | MV
34-AL1/6-ST1A 20.0 | 9.15 | 0.8342 | 0.382 | 0.17 | ol | 34 | 0.00403 | MV
48-AL1/8-ST1A 20.0 | 9.5 | 0.5939 | 0.372 | 0.21 | ol | 48 | 0.00403 | MV
70-AL1/11-ST1A 20.0 | 9.7 | 0.4132 | 0.36 | 0.29 | ol | 70 | 0.00403 | MV
94-AL1/15-ST1A 20.0 | 10 | 0.306 | 0.35 | 0.35 | ol | 94 | 0.00403 | MV
122-AL1/20-ST1A 20.0 | 10.3 | 0.2376 | 0.344 | 0.41 | ol | 122 | 0.00403 | MV
149-AL1/24-ST1A 20.0 | 10.5 | 0.194 | 0.337 | 0.47 | ol | 149 | 0.00403 | MV
184-AL1/30-ST1A 20.0 | 10.75 | 0.1571 | 0.33 | 0.535 | ol | 184 | 0.00403 | MV
243-AL1/39-ST1A 20.0 | 11 | 0.1188 | 0.32 | 0.645 | ol | 243 | 0.00403 | MV
48-AL1/8-ST1A 110.0 | 8 | 0.5939 | 0.46 | 0.21 | ol | 48 | 0.00403 | HV
70-AL1/11-ST1A 110.0 | 8.4 | 0.4132 | 0.45 | 0.29 | ol | 70 | 0.00403 | HV
94-AL1/15-ST1A 110.0 | 8.65 | 0.306 | 0.44 | 0.35 | ol | 94 | 0.00403 | HV
122-AL1/20-ST1A 110.0 | 8.5 | 0.2376 | 0.43 | 0.41 | ol | 122 | 0.00403 | HV
149-AL1/24-ST1A 110.0 | 8.75 | 0.194 | 0.41 | 0.47 | ol | 149 | 0.00403 | HV
184-AL1/30-ST1A 110.0 | 8.8 | 0.1571 | 0.4 | 0.535 | ol | 184 | 0.00403 | HV
243-AL1/39-ST1A 110.0 | 9 | 0.1188 | 0.39 | 0.645 | ol | 243 | 0.00403 | HV
305-AL1/39-ST1A 110.0 | 9.2 | 0.0949 | 0.38 | 0.74 | ol | 305 | 0.00403 | HV
490-AL1/64-ST1A 110.0 | 9.75 | 0.059 | 0.37 | 0.96 | ol | 490 | 0.00403 | HV
679-AL1/86-ST1A 110.0 | 9.95 | 0.042 | 0.36 | 1.15 | ol | 679 | 0.00403 | HV
490-AL1/64-ST1A 220.0 | 10 | 0.059 | 0.285 | 0.96 | ol | 490 | 0.00403 | HV
679-AL1/86-ST1A 220.0 | 11.7 | 0.042 | 0.275 | 1.15 | ol | 679 | 0.00403 | HV
490-AL1/64-ST1A 380.0 | 11 | 0.059 | 0.253 | 0.96 | ol | 490 | 0.00403 | HV
679-AL1/86-ST1A 380.0 | 14.6 | 0.042 | 0.25 | 1.15 | ol | 679 | 0.00403 | HV

## trafo_std_types
| i0_percent | pfe_kw | vkr_percent | sn_mva | vn_lv_kv | vn_hv_kv | vk_percent | shift_degree | vector_group | tap_side | tap_neutral | tap_min | tap_max | tap_step_degree | tap_step_percent | tap_phase_shifter
160 MVA 380/110 kV | 0.06 | 60 | 0.25 | 160 | 110 | 380 | 12.2 | 0 | Yy0 | hv | 0 | -9 | 9 | 0 | 1.5 | FALSE
100 MVA 220/110 kV | 0.06 | 55 | 0.26 | 100 | 110 | 220 | 12 | 0 | Yy0 | hv | 0 | -9 | 9 | 0 | 1.5 | FALSE
63 MVA 110/20 kV | 0.04 | 22 | 0.32 | 63 | 20 | 110 | 18 | 150 | YNd5 | hv | 0 | -9 | 9 | 0 | 1.5 | FALSE
40 MVA 110/20 kV | 0.05 | 18 | 0.34 | 40 | 20 | 110 | 16.2 | 150 | YNd5 | hv | 0 | -9 | 9 | 0 | 1.5 | FALSE
25 MVA 110/20 kV | 0.07 | 14 | 0.41 | 25 | 20 | 110 | 12 | 150 | YNd5 | hv | 0 | -9 | 9 | 0 | 1.5 | FALSE
63 MVA 110/10 kV | 0.04 | 22 | 0.32 | 63 | 10 | 110 | 18 | 150 | YNd5 | hv | 0 | -9 | 9 | 0 | 1.5 | FALSE
40 MVA 110/10 kV | 0.05 | 18 | 0.34 | 40 | 10 | 110 | 16.2 | 150 | YNd5 | hv | 0 | -9 | 9 | 0 | 1.5 | FALSE
25 MVA 110/10 kV | 0.07 | 14 | 0.41 | 25 | 10 | 110 | 12 | 150 | YNd5 | hv | 0 | -9 | 9 | 0 | 1.5 | FALSE
0.25 MVA 20/0.4 kV | 0.32 | 0.8 | 1.44 | 0.25 | 0.4 | 20 | 6 | 150 | Yzn5 | hv | 0 | -2 | 2 | 0 | 2.5 | FALSE
0.4 MVA 20/0.4 kV | 0.3375 | 1.35 | 1.425 | 0.4 | 0.4 | 20 | 6 | 150 | Dyn5 | hv | 0 | -2 | 2 | 0 | 2.5 | FALSE
0.63 MVA 20/0.4 kV | 0.2619 | 1.65 | 1.206 | 0.63 | 0.4 | 20 | 6 | 150 | Dyn5 | hv | 0 | -2 | 2 | 0 | 2.5 | FALSE
0.25 MVA 10/0.4 kV | 0.24 | 0.6 | 1.2 | 0.25 | 0.4 | 10 | 4 | 150 | Dyn5 | hv | 0 | -2 | 2 | 0 | 2.5 | FALSE
0.4 MVA 10/0.4 kV | 0.2375 | 0.95 | 1.325 | 0.4 | 0.4 | 10 | 4 | 150 | Dyn5 | hv | 0 | -2 | 2 | 0 | 2.5 | FALSE
0.63 MVA 10/0.4 kV | 0.1873 | 1.18 | 1.0794 | 0.63 | 0.4 | 10 | 4 | 150 | Dyn5 | hv | 0 | -2 | 2 | 0 | 2.5 | FALSE

## trafo3w_std_types
| sn_hv_mva | sn_mv_mva | sn_lv_mva | vn_hv_kv | vn_mv_kv | vn_lv_kv | vk_hv_percent | vk_mv_percent | vk_lv_percent | vkr_hv_percent | vkr_mv_percent | vkr_lv_percent | pfe_kw | i0_percent | shift_mv_degree | shift_lv_degree | vector_group | tap_side | tap_neutral | tap_min | tap_max | tap_step_percent
63/25/38 MVA 110/20/10 kV | 63 | 25 | 38 | 110 | 20 | 10 | 10.4 | 10.4 | 10.4 | 0.28 | 0.32 | 0.35 | 35 | 0.89 | 0 | 0 | YN0yn0yn0 | hv | 0 | -10 | 10 | 1.2
63/25/38 MVA 110/10/10 kV | 63 | 25 | 38 | 110 | 10 | 10 | 10.4 | 10.4 | 10.4 | 0.28 | 0.32 | 0.35 | 35 | 0.89 | 0 | 0 | YN0yn0yn0 | hv | 0 | -10 | 10 | 1.2

## fuse_std_types
| fuse_type | i_rated_a | t_avg | t_min | t_total | x_avg | x_min | x_total
HV 100A | HV 100A | 100 | 0 | [10.0, 3.64, 0.854, 0.281, 0.1, 0.0531, 0.022, 0.01] | [10.0, 4.267, 1.21, 0.403, 0.1, 0.058, 0.022, 0.01] | 0 | [300.0, 350.0, 450.0, 550.0, 700.0, 850.0, 1200.0, 1752.0] | [600.0, 700.0, 900.0, 1150.0, 1665.0, 2000.0, 3000.0, 4313.0]
HV 10A | HV 10A | 10 | 0 | [10.0, 1675.0, 0.344, 0.156, 0.1, 0.0417, 0.0171, 0.01] | [10.0, 1.3, 0.3, 0.155, 0.1, 0.0555, 0.023, 0.01] | 0 | [30.0, 32.0, 35.0, 37.0, 39.0, 50.0, 70.0, 88.0] | [60.0, 70.0, 80.0, 87.0, 94.0, 110.0, 150.0, 216.0]
HV 125A | HV 125A | 125 | 0 | [10.0, 1.82, 0.344, 0.1, 0.0467, 0.0269, 0.01] | [10.0, 2.478, 0.426, 0.1, 0.0427, 0.0211, 0.01] | 0 | [375.0, 500.0, 700.0, 925.0, 1200.0, 1500.0, 2341.0] | [750.0, 1000.0, 1500.0, 2200.0, 3000.0, 4000.0, 5765.0]
HV 160A | HV 160A | 160 | 0 | [10.0, 4.15, 1.03, 0.198, 0.1, 0.051, 0.0172, 0.01] | [10.0, 2.3, 0.734, 0.274, 0.1, 0.046, 0.0177, 0.01] | 0 | [480.0, 550.0, 700.0, 1000.0, 1260.0, 1600.0, 2500.0, 3227.0] | [960.0, 1300.0, 1700.0, 2200.0, 2996.0, 4000.0, 6000.0, 7946.0]
HV 16A | HV 16A | 16 | 0 | [10.0, 0.352, 0.164, 0.1, 0.0649, 0.0342, 0.01] | [10.0, 2.34, 0.722, 0.181, 0.1, 0.055, 0.0296, 0.01] | 0 | [48.0, 60.0, 65.0, 71.0, 80.0, 100.0, 162.0] | [96.0, 110.0, 125.0, 150.0, 168.0, 200.0, 250.0, 398.0]
HV 200A | HV 200A | 200 | 0 | [10.0, 4.267, 1.21, 0.403, 0.1, 0.058, 0.022, 0.01] | [10.0, 3.73, 1.654, 0.328, 0.1, 0.0531, 0.019, 0.01] | 0 | [600.0, 700.0, 900.0, 1150.0, 1665.0, 2000.0, 3000.0, 4313.0] | [1200.0, 1500.0, 1800.0, 2700.0, 3960.0, 5000.0, 7500.0, 10620.0]
HV 20A | HV 20A | 20 | 0 | [10.0, 1.3, 0.3, 0.155, 0.1, 0.0555, 0.023, 0.01] | [10.0, 1.3, 0.161, 0.1, 0.0611, 0.0399, 0.0141, 0.01] | 0 | [60.0, 70.0, 80.0, 87.0, 94.0, 110.0, 150.0, 216.0] | [120.0, 150.0, 200.0, 223.0, 260.0, 300.0, 450.0, 532.0]
HV 25A | HV 25A | 25 | 0 | [10.0, 2.512, 0.833, 0.299, 0.1, 0.0372, 0.0223, 0.01] | [10.0, 3.125, 0.597, 0.198, 0.1, 0.0378, 0.022, 0.01] | 0 | [75.0, 82.0, 90.0, 100.0, 124.0, 170.0, 200.0, 289.0] | [150.0, 170.0, 210.0, 250.0, 294.0, 400.0, 500.0, 711.0]
HV 31.5A | HV 31.5A | 31.5 | 0 | [10.0, 2.34, 0.722, 0.181, 0.1, 0.055, 0.0296, 0.01] | [10.0, 2.84, 0.368, 0.164, 0.1, 0.0621, 0.0378, 0.0195, 0.01] | 0 | [95.0, 110.0, 125.0, 150.0, 165.0, 200.0, 250.0, 390.0] | [189.0, 220.0, 300.0, 350.0, 393.0, 450.0, 530.0, 700.0, 960.0]
HV 40A | HV 40A | 40 | 0 | [10.0, 1.3, 0.161, 0.1, 0.0611, 0.0399, 0.0141, 0.01] | [10.0, 2.05, 0.369, 0.198, 0.1, 0.051, 0.0298, 0.01] | 0 | [120.0, 150.0, 200.0, 223.0, 260.0, 300.0, 450.0, 532.0] | [240.0, 300.0, 400.0, 450.0, 530.0, 650.0, 800.0, 1311.0]
HV 50A | HV 50A | 50 | 0 | [10.0, 3.215, 0.597, 0.198, 0.1, 0.0378, 0.022, 0.01] | [10.0, 3.64, 0.854, 0.281, 0.1, 0.0531, 0.022, 0.01] | 0 | [150.0, 170.0, 210.0, 250.0, 294.0, 400.0, 500.0, 711.0] | [300.0, 350.0, 450.0, 550.0, 700.0, 850.0, 1200.0, 1752.0]
HV 6.3A | HV 6.3A | 6.3 | 0 | [10.0, 1.39, 0.344, 0.168, 0.1, 0.056, 0.0263, 0.01] | [10.0, 1.711, 0.516, 0.198, 0.1, 0.0634, 0.0303, 0.01] | 0 | [19.0, 19.5, 20.4, 20.8, 22.0, 25.0, 32.0, 48.0] | [38.0, 40.0, 43.0, 48.0, 53.0, 60.0, 75.0, 118.0]
HV 63A | HV 63A | 63 | 0 | [10.0, 2.84, 0.368, 0.164, 0.1, 0.0621, 0.0378, 0.0195, 0.01] | [10.0, 1.82, 0.344, 0.1, 0.0467, 0.0269, 0.01] | 0 | [189.0, 220.0, 300.0, 350.0, 393.0, 450.0, 530.0, 700.0, 961.0] | [378.0, 500.0, 700.0, 934.0, 1200.0, 1500.0, 2366.0]
HV 80A | HV 80A | 80 | 0 | [10.0, 2.05, 0.369, 0.198, 0.1, 0.051, 0.0298, 0.01] | [10.0, 4.15, 1.03, 0.198, 0.1, 0.051, 0.0172, 0.01] | 0 | [240.0, 300.0, 400.0, 450.0, 530.0, 650.0, 800.0, 1311.0] | [480.0, 550.0, 700.0, 1000.0, 1260.0, 1600.0, 2500.0, 3227.0]
Siemens NH-1-100 | Siemens NH-1-100 | 100 | [5400.0, 2000.0, 400.0, 20.0, 1.0, 0.2, 0.012, 0.004] | 0 | 0 | [150.0, 190.0, 250.0, 430.0, 900.0, 1250.0, 2700.0, 3600.0] | 0 | 0
Siemens NH-1-125 | Siemens NH-1-125 | 125 | [4800.0, 120.0, 7.0, 0.1, 0.004] | 0 | 0 | [180.0, 400.0, 740.0, 2000.0, 4250.0] | 0 | 0
Siemens NH-1-16 | Siemens NH-1-16 | 16 | [4000.0, 400.0, 2.0, 0.1, 0.04, 0.01] | 0 | 0 | [26.0, 35.0, 75.0, 150.0, 200.0, 300.0] | 0 | 0
Siemens NH-1-160 | Siemens NH-1-160 | 160 | [4800.0, 120.0, 7.0, 0.1, 0.004] | 0 | 0 | [210.0, 500.0, 900.0, 2300.0, 5000.0] | 0 | 0
Siemens NH-1-25 | Siemens NH-1-25 | 25 | [4000.0, 1000.0, 10.0, 0.2, 0.02, 0.01] | 0 | 0 | [40.0, 50.0, 100.0, 210.0, 400.0, 500.0] | 0 | 0
Siemens NH-1-50 | Siemens NH-1-50 | 50 | [4000.0, 40.0, 4.0, 1.0, 0.02, 0.01] | 0 | 0 | [86.0, 200.0, 300.0, 400.0, 1000.0, 1280.0] | 0 | 0
Siemens NH-1-63 | Siemens NH-1-63 | 63 | [4000.0, 100.0, 10.0, 2.0, 0.04, 0.01] | 0 | 0 | [100.0, 200.0, 300.0, 400.0, 1000.0, 1500.0] | 0 | 0
Siemens NH-1-80 | Siemens NH-1-80 | 80 | [4800.0, 120.0, 7.0, 0.1, 0.01] | 0 | 0 | [150.58, 250.0, 450.0, 1150.0, 2470.0] | 0 | 0
Siemens NH-2-1000 | Siemens NH-2-1000 | 1000 | [4800.0, 120.0, 7.0, 0.1, 0.004] | 0 | 0 | [1900.0, 3500.0, 8400.0, 24000.0, 52000.0] | 0 | 0
Siemens NH-2-200 | Siemens NH-2-200 | 200 | [4800.0, 120.0, 7.0, 0.1, 0.004] | 0 | 0 | [280.0, 650.0, 1200.0, 3000.0, 7000.0] | 0 | 0
Siemens NH-2-224 | Siemens NH-2-224 | 224 | [4800.0, 120.0, 7.0, 0.2, 0.04, 0.004] | 0 | 0 | [400.0, 750.0, 1453.0, 3025.0, 4315.0, 7600.0] | 0 | 0
Siemens NH-2-250 | Siemens NH-2-250 | 250 | [4800.0, 120.0, 7.0, 0.1, 0.004] | 0 | 0 | [450.0, 800.0, 1650.0, 4000.0, 8500.0] | 0 | 0
Siemens NH-2-315 | Siemens NH-2-315 | 315 | [4800.0, 120.0, 7.0, 0.1, 0.004] | 0 | 0 | [550.0, 920.0, 1900.0, 5000.0, 11000.0] | 0 | 0
Siemens NH-2-355 | Siemens NH-2-355 | 355 | [4800.0, 120.0, 6.0, 0.1, 0.004] | 0 | 0 | [650.0, 1116.27, 2350.0, 5840.0, 12790.0] | 0 | 0
Siemens NH-2-400 | Siemens NH-2-400 | 400 | [4800.0, 120.0, 7.0, 0.1, 0.004] | 0 | 0 | [720.0, 1350.0, 2800.0, 6500.0, 15000.0] | 0 | 0
Siemens NH-2-425 | Siemens NH-2-425 | 425 | [4800.0, 120.0, 7.0, 0.1, 0.004] | 0 | 0 | [850.0, 1500.0, 3050.0, 7500.0, 16500.0] | 0 | 0
Siemens NH-2-630 | Siemens NH-2-630 | 630 | [4800.0, 120.0, 7.0, 0.1, 0.004] | 0 | 0 | [1200.0, 2000.0, 4800.0, 12000.0, 26000.0] | 0 | 0

## dtypes
| element | column | dtype
0 | bus | name | object
1 | bus | vn_kv | float64
2 | bus | type | object
3 | bus | zone | object
4 | bus | in_service | bool
5 | load | name | object
6 | load | bus | uint32
7 | load | p_mw | float64
8 | load | q_mvar | float64
9 | load | const_z_percent | float64
10 | load | const_i_percent | float64
11 | load | sn_mva | float64
12 | load | scaling | float64
13 | load | in_service | bool
14 | load | type | object
15 | ext_grid | name | object
16 | ext_grid | bus | uint32
17 | ext_grid | vm_pu | float64
18 | ext_grid | va_degree | float64
19 | ext_grid | slack_weight | float64
20 | ext_grid | in_service | bool
21 | line | name | object
22 | line | std_type | object
23 | line | from_bus | uint32
24 | line | to_bus | uint32
25 | line | length_km | float64
26 | line | r_ohm_per_km | float64
27 | line | x_ohm_per_km | float64
28 | line | c_nf_per_km | float64
29 | line | g_us_per_km | float64
30 | line | max_i_ka | float64
31 | line | df | float64
32 | line | parallel | uint32
33 | line | type | object
34 | line | in_service | bool
35 | trafo | name | object
36 | trafo | std_type | object
37 | trafo | hv_bus | uint32
38 | trafo | lv_bus | uint32
39 | trafo | sn_mva | float64
40 | trafo | vn_hv_kv | float64
41 | trafo | vn_lv_kv | float64
42 | trafo | vk_percent | float64
43 | trafo | vkr_percent | float64
44 | trafo | pfe_kw | float64
45 | trafo | i0_percent | float64
46 | trafo | shift_degree | float64
47 | trafo | tap_side | object
48 | trafo | tap_neutral | int32
49 | trafo | tap_min | int32
50 | trafo | tap_max | int32
51 | trafo | tap_step_percent | float64
52 | trafo | tap_step_degree | float64
53 | trafo | tap_pos | int32
54 | trafo | tap_phase_shifter | bool
55 | trafo | parallel | uint32
56 | trafo | df | float64
57 | trafo | in_service | bool
58 | line_geodata | coords | object
59 | bus_geodata | x | float64
60 | bus_geodata | y | float64
61 | bus_geodata | coords | object

## parameters
| version | format_version | converged | OPF_converged | name | f_hz | sn_mva
0 | 2.14.6 | 2.14.0 | FALSE | FALSE |  | 50 | 1