## bus
| name | vn_kv | type | zone | in_service
0 | bus_LV_6622-1_0_3_node_0 | 0.4 | n |  | TRUE
1 | bus_LV_6622-1_0_3_node_2 | 0.4 | n |  | TRUE
2 | bus_LV_6622-1_0_3_node_6 | 0.4 | n |  | TRUE
3 | bus_LV_6622-1_0_3_node_7 | 0.4 | n |  | TRUE
4 | bus_LV_6622-1_0_3_node_4 | 0.4 | n |  | TRUE
5 | bus_LV_6622-1_0_3_node_5 | 0.4 | n |  | TRUE
6 | bus_LV_6622-1_0_3_node_69 | 0.4 | n |  | TRUE
7 | bus_LV_6622-1_0_3_node_18 | 0.4 | n |  | TRUE
8 | bus_LV_6622-1_0_3_node_8 | 0.4 | n |  | TRUE
9 | bus_LV_6622-1_0_3_node_9 | 0.4 | n |  | TRUE
10 | bus_LV_6622-1_0_3_node_126 | 0.4 | n |  | TRUE
11 | bus_LV_6622-1_0_3_node_125 | 0.4 | n |  | TRUE
12 | bus_LV_6622-1_0_3_node_124 | 0.4 | n |  | TRUE
13 | bus_LV_6622-1_0_3_node_122 | 0.4 | n |  | TRUE
14 | bus_LV_6622-1_0_3_node_16 | 0.4 | n |  | TRUE
15 | bus_LV_6622-1_0_3_node_148 | 0.4 | n |  | TRUE
16 | bus_LV_6622-1_0_3_node_147 | 0.4 | n |  | TRUE
17 | bus_LV_6622-1_0_3_node_166 | 0.4 | n |  | TRUE
18 | bus_LV_6622-1_0_3_node_145 | 0.4 | n |  | TRUE
19 | bus_LV_6622-1_0_3_node_146 | 0.4 | n |  | TRUE
20 | bus_LV_6622-1_0_3_node_10 | 0.4 | n |  | TRUE
21 | bus_LV_6622-1_0_3_node_11 | 0.4 | n |  | TRUE
22 | bus_LV_6622-1_0_3_node_13 | 0.4 | n |  | TRUE
23 | bus_LV_6622-1_0_3_node_14 | 0.4 | n |  | TRUE
24 | bus_LV_6622-1_0_3_node_15 | 0.4 | n |  | TRUE
25 | bus_LV_6622-1_0_3_node_52 | 0.4 | n |  | TRUE
26 | bus_LV_6622-1_0_3_node_51 | 0.4 | n |  | TRUE
27 | bus_LV_6622-1_0_3_node_68 | 0.4 | n |  | TRUE
28 | bus_LV_6622-1_0_3_node_49 | 0.4 | n |  | TRUE
29 | bus_LV_6622-1_0_3_node_17 | 0.4 | n |  | TRUE
30 | bus_LV_6622-1_0_3_node_19 | 0.4 | n |  | TRUE
31 | bus_LV_6622-1_0_3_node_20 | 0.4 | n |  | TRUE
32 | bus_LV_6622-1_0_3_node_95 | 0.4 | n |  | TRUE
33 | bus_LV_6622-1_0_3_node_36 | 0.4 | n |  | TRUE
34 | bus_LV_6622-1_0_3_node_34 | 0.4 | n |  | TRUE
35 | bus_LV_6622-1_0_3_node_93 | 0.4 | n |  | TRUE
36 | bus_LV_6622-1_0_3_node_75 | 0.4 | n |  | TRUE
37 | bus_LV_6622-1_0_3_node_105 | 0.4 | n |  | TRUE
38 | bus_LV_6622-1_0_3_node_77 | 0.4 | n |  | TRUE
39 | bus_LV_6622-1_0_3_node_76 | 0.4 | n |  | TRUE
40 | bus_LV_6622-1_0_3_node_149 | 0.4 | n |  | TRUE
41 | bus_LV_6622-1_0_3_node_72 | 0.4 | n |  | TRUE
42 | bus_LV_6622-1_0_3_node_70 | 0.4 | n |  | TRUE
43 | bus_LV_6622-1_0_3_node_23 | 0.4 | n |  | TRUE
44 | bus_LV_6622-1_0_3_node_24 | 0.4 | n |  | TRUE
45 | bus_LV_6622-1_0_3_node_25 | 0.4 | n |  | TRUE
46 | bus_LV_6622-1_0_3_node_26 | 0.4 | n |  | TRUE
47 | bus_LV_6622-1_0_3_node_28 | 0.4 | n |  | TRUE
48 | bus_LV_6622-1_0_3_node_29 | 0.4 | n |  | TRUE
49 | bus_LV_6622-1_0_3_node_30 | 0.4 | n |  | TRUE
50 | bus_LV_6622-1_0_3_node_27 | 0.4 | n |  | TRUE
51 | bus_LV_6622-1_0_3_node_81 | 0.4 | n |  | TRUE
52 | bus_LV_6622-1_0_3_node_78 | 0.4 | n |  | TRUE
53 | bus_LV_6622-1_0_3_node_110 | 0.4 | n |  | TRUE
54 | bus_LV_6622-1_0_3_node_106 | 0.4 | n |  | TRUE
55 | bus_LV_6622-1_0_3_node_44 | 0.4 | n |  | TRUE
56 | bus_LV_6622-1_0_3_node_83 | 0.4 | n |  | TRUE
57 | bus_LV_6622-1_0_3_node_79 | 0.4 | n |  | TRUE
58 | bus_LV_6622-1_0_3_node_109 | 0.4 | n |  | TRUE
59 | bus_LV_6622-1_0_3_node_103 | 0.4 | n |  | TRUE
60 | bus_LV_6622-1_0_3_node_45 | 0.4 | n |  | TRUE
61 | bus_LV_6622-1_0_3_node_31 | 0.4 | n |  | TRUE
62 | bus_LV_6622-1_0_3_node_32 | 0.4 | n |  | TRUE
63 | bus_LV_6622-1_0_3_node_33 | 0.4 | n |  | TRUE
64 | bus_LV_6622-1_0_3_node_35 | 0.4 | n |  | TRUE
65 | bus_LV_6622-1_0_3_node_37 | 0.4 | n |  | TRUE
66 | bus_LV_6622-1_0_3_node_54 | 0.4 | n |  | TRUE
67 | bus_LV_6622-1_0_3_node_42 | 0.4 | n |  | TRUE
68 | bus_LV_6622-1_0_3_node_38 | 0.4 | n |  | TRUE
69 | bus_LV_6622-1_0_3_node_40 | 0.4 | n |  | TRUE
70 | bus_LV_6622-1_0_3_node_366 | 0.4 | n |  | TRUE
71 | bus_LV_6622-1_0_3_node_41 | 0.4 | n |  | TRUE
72 | bus_LV_6622-1_0_3_node_43 | 0.4 | n |  | TRUE
73 | bus_LV_6622-1_0_3_node_53 | 0.4 | n |  | TRUE
74 | bus_LV_6622-1_0_3_node_48 | 0.4 | n |  | TRUE
75 | bus_LV_6622-1_0_3_node_89 | 0.4 | n |  | TRUE
76 | bus_LV_6622-1_0_3_node_50 | 0.4 | n |  | TRUE
77 | bus_LV_6622-1_0_3_node_46 | 0.4 | n |  | TRUE
78 | bus_LV_6622-1_0_3_node_47 | 0.4 | n |  | TRUE
79 | bus_LV_6622-1_0_3_node_96 | 0.4 | n |  | TRUE
80 | bus_LV_6622-1_0_3_node_67 | 0.4 | n |  | TRUE
81 | bus_LV_6622-1_0_3_node_90 | 0.4 | n |  | TRUE
82 | bus_LV_6622-1_0_3_node_55 | 0.4 | n |  | TRUE
83 | bus_LV_6622-1_0_3_node_56 | 0.4 | n |  | TRUE
84 | bus_LV_6622-1_0_3_node_57 | 0.4 | n |  | TRUE
85 | bus_LV_6622-1_0_3_node_58 | 0.4 | n |  | TRUE
86 | bus_LV_6622-1_0_3_node_59 | 0.4 | n |  | TRUE
87 | bus_LV_6622-1_0_3_node_60 | 0.4 | n |  | TRUE
88 | bus_LV_6622-1_0_3_node_61 | 0.4 | n |  | TRUE
89 | bus_LV_6622-1_0_3_node_97 | 0.4 | n |  | TRUE
90 | bus_LV_6622-1_0_3_node_84 | 0.4 | n |  | TRUE
91 | bus_LV_6622-1_0_3_node_85 | 0.4 | n |  | TRUE
92 | bus_LV_6622-1_0_3_node_62 | 0.4 | n |  | TRUE
93 | bus_LV_6622-1_0_3_node_63 | 0.4 | n |  | TRUE
94 | bus_LV_6622-1_0_3_node_64 | 0.4 | n |  | TRUE
95 | bus_LV_6622-1_0_3_node_65 | 0.4 | n |  | TRUE
96 | bus_LV_6622-1_0_3_node_66 | 0.4 | n |  | TRUE
97 | bus_LV_6622-1_0_3_node_71 | 0.4 | n |  | TRUE
98 | bus_LV_6622-1_0_3_node_73 | 0.4 | n |  | TRUE
99 | bus_LV_6622-1_0_3_node_74 | 0.4 | n |  | TRUE
100 | bus_LV_6622-1_0_3_node_86 | 0.4 | n |  | TRUE
101 | bus_LV_6622-1_0_3_node_108 | 0.4 | n |  | TRUE
102 | bus_LV_6622-1_0_3_node_107 | 0.4 | n |  | TRUE
103 | bus_LV_6622-1_0_3_node_234 | 0.4 | n |  | TRUE
104 | bus_LV_6622-1_0_3_node_80 | 0.4 | n |  | TRUE
105 | bus_LV_6622-1_0_3_node_82 | 0.4 | n |  | TRUE
106 | bus_LV_6622-1_0_3_node_88 | 0.4 | n |  | TRUE
107 | bus_LV_6622-1_0_3_node_87 | 0.4 | n |  | TRUE
108 | bus_LV_6622-1_0_3_node_94 | 0.4 | n |  | TRUE
109 | bus_LV_6622-1_0_3_node_92 | 0.4 | n |  | TRUE
110 | bus_LV_6622-1_0_3_node_91 | 0.4 | n |  | TRUE
111 | bus_LV_6622-1_0_3_node_98 | 0.4 | n |  | TRUE
112 | bus_LV_6622-1_0_3_node_99 | 0.4 | n |  | TRUE
113 | bus_LV_6622-1_0_3_node_100 | 0.4 | n |  | TRUE
114 | bus_LV_6622-1_0_3_node_101 | 0.4 | n |  | TRUE
115 | bus_LV_6622-1_0_3_node_102 | 0.4 | n |  | TRUE
116 | bus_LV_6622-1_0_3_node_104 | 0.4 | n |  | TRUE
117 | bus_LV_6622-1_0_3_node_299 | 0.4 | n |  | TRUE
118 | bus_LV_6622-1_0_3_node_297 | 0.4 | n |  | TRUE
119 | bus_LV_6622-1_0_3_node_111 | 0.4 | n |  | TRUE
120 | bus_LV_6622-1_0_3_node_112 | 0.4 | n |  | TRUE
121 | bus_LV_6622-1_0_3_node_113 | 0.4 | n |  | TRUE
122 | bus_LV_6622-1_0_3_node_114 | 0.4 | n |  | TRUE
123 | bus_LV_6622-1_0_3_node_115 | 0.4 | n |  | TRUE
124 | bus_LV_6622-1_0_3_node_117 | 0.4 | n |  | TRUE
125 | bus_LV_6622-1_0_3_node_118 | 0.4 | n |  | TRUE
126 | bus_LV_6622-1_0_3_node_119 | 0.4 | n |  | TRUE
127 | bus_LV_6622-1_0_3_node_116 | 0.4 | n |  | TRUE
128 | bus_LV_6622-1_0_3_node_150 | 0.4 | n |  | TRUE
129 | bus_LV_6622-1_0_3_node_151 | 0.4 | n |  | TRUE
130 | bus_LV_6622-1_0_3_node_152 | 0.4 | n |  | TRUE
131 | bus_LV_6622-1_0_3_node_120 | 0.4 | n |  | TRUE
132 | bus_LV_6622-1_0_3_node_165 | 0.4 | n |  | TRUE
133 | bus_LV_6622-1_0_3_node_261 | 0.4 | n |  | TRUE
134 | bus_LV_6622-1_0_3_node_121 | 0.4 | n |  | TRUE
135 | bus_LV_6622-1_0_3_node_123 | 0.4 | n |  | TRUE
136 | bus_LV_6622-1_0_3_node_128 | 0.4 | n |  | TRUE
137 | bus_LV_6622-1_0_3_node_130 | 0.4 | n |  | TRUE
138 | bus_LV_6622-1_0_3_node_133 | 0.4 | n |  | TRUE
139 | bus_LV_6622-1_0_3_node_238 | 0.4 | n |  | TRUE
140 | bus_LV_6622-1_0_3_node_237 | 0.4 | n |  | TRUE
141 | bus_LV_6622-1_0_3_node_139 | 0.4 | n |  | TRUE
142 | bus_LV_6622-1_0_3_node_140 | 0.4 | n |  | TRUE
143 | bus_LV_6622-1_0_3_node_141 | 0.4 | n |  | TRUE
144 | bus_LV_6622-1_0_3_node_142 | 0.4 | n |  | TRUE
145 | bus_LV_6622-1_0_3_node_143 | 0.4 | n |  | TRUE
146 | bus_LV_6622-1_0_3_node_144 | 0.4 | n |  | TRUE
147 | bus_LV_6622-1_0_3_node_188 | 0.4 | n |  | TRUE
148 | bus_LV_6622-1_0_3_node_249 | 0.4 | n |  | TRUE
149 | bus_LV_6622-1_0_3_node_225 | 0.4 | n |  | TRUE
150 | bus_LV_6622-1_0_3_node_235 | 0.4 | n |  | TRUE
151 | bus_LV_6622-1_0_3_node_219 | 0.4 | n |  | TRUE
152 | bus_LV_6622-1_0_3_node_248 | 0.4 | n |  | TRUE
153 | bus_LV_6622-1_0_3_node_236 | 0.4 | n |  | TRUE
154 | bus_LV_6622-1_0_3_node_250 | 0.4 | n |  | TRUE
155 | bus_LV_6622-1_0_3_node_276 | 0.4 | n |  | TRUE
156 | bus_LV_6622-1_0_3_node_277 | 0.4 | n |  | TRUE
157 | bus_LV_6622-1_0_3_node_278 | 0.4 | n |  | TRUE
158 | bus_LV_6622-1_0_3_node_279 | 0.4 | n |  | TRUE
159 | bus_LV_6622-1_0_3_node_280 | 0.4 | n |  | TRUE
160 | bus_LV_6622-1_0_3_node_290 | 0.4 | n |  | TRUE
161 | bus_LV_6622-1_0_3_node_325 | 0.4 | n |  | TRUE
162 | bus_LV_6622-1_0_3_node_291 | 0.4 | n |  | TRUE
163 | bus_LV_6622-1_0_3_node_286 | 0.4 | n |  | TRUE
164 | bus_LV_6622-1_0_3_node_292 | 0.4 | n |  | TRUE
165 | bus_LV_6622-1_0_3_node_300 | 0.4 | n |  | TRUE
166 | bus_LV_6622-1_0_3_node_294 | 0.4 | n |  | TRUE
167 | bus_LV_6622-1_0_3_node_295 | 0.4 | n |  | TRUE
168 | bus_LV_6622-1_0_3_node_296 | 0.4 | n |  | TRUE
169 | bus_LV_6622-1_0_3_node_298 | 0.4 | n |  | TRUE
170 | bus_LV_6622-1_0_3_node_301 | 0.4 | n |  | TRUE
171 | bus_LV_6622-1_0_3_node_307 | 0.4 | n |  | TRUE
172 | bus_LV_6622-1_0_3_node_308 | 0.4 | n |  | TRUE
173 | bus_LV_6622-1_0_3_node_309 | 0.4 | n |  | TRUE
174 | bus_LV_6622-1_0_3_node_310 | 0.4 | n |  | TRUE
175 | bus_LV_6622-1_0_3_node_311 | 0.4 | n |  | TRUE
176 | bus_LV_6622-1_0_3_node_312 | 0.4 | n |  | TRUE
177 | bus_LV_6622-1_0_3_node_313 | 0.4 | n |  | TRUE
178 | bus_LV_6622-1_0_3_node_314 | 0.4 | n |  | TRUE
179 | bus_LV_6622-1_0_3_node_315 | 0.4 | n |  | TRUE
180 | bus_LV_6622-1_0_3_node_341 | 0.4 | n |  | TRUE
181 | bus_LV_6622-1_0_3_node_347 | 0.4 | n |  | TRUE
182 | bus_LV_6622-1_0_3_node_346 | 0.4 | n |  | TRUE
183 | bus_LV_6622-1_0_3_node_345 | 0.4 | n |  | TRUE
184 | bus_LV_6622-1_0_3_node_342 | 0.4 | n |  | TRUE
185 | bus_LV_6622-1_0_3_node_355 | 0.4 | n |  | TRUE
186 | bus_LV_6622-1_0_3_node_328 | 0.4 | n |  | TRUE
187 | bus_LV_6622-1_0_3_node_329 | 0.4 | n |  | TRUE
188 | bus_LV_6622-1_0_3_node_344 | 0.4 | n |  | TRUE
189 | bus_LV_6622-1_0_3_node_316 | 0.4 | n |  | TRUE
190 | bus_LV_6622-1_0_3_node_317 | 0.4 | n |  | TRUE
191 | bus_LV_6622-1_0_3_node_318 | 0.4 | n |  | TRUE
192 | bus_LV_6622-1_0_3_node_319 | 0.4 | n |  | TRUE
193 | bus_LV_6622-1_0_3_node_320 | 0.4 | n |  | TRUE
194 | bus_LV_6622-1_0_3_node_321 | 0.4 | n |  | TRUE
195 | bus_LV_6622-1_0_3_node_323 | 0.4 | n |  | TRUE
196 | bus_LV_6622-1_0_3_node_327 | 0.4 | n |  | TRUE
197 | bus_LV_6622-1_0_3_node_322 | 0.4 | n |  | TRUE
198 | bus_LV_6622-1_0_3_node_326 | 0.4 | n |  | TRUE
199 | bus_LV_6622-1_0_3_node_324 | 0.4 | n |  | TRUE
200 | bus_LV_6622-1_0_3_node_343 | 0.4 | n |  | TRUE
201 | bus_LV_6622-1_0_3_node_340 | 0.4 | n |  | TRUE
202 | bus_LV_6622-1_0_3_node_332 | 0.4 | n |  | TRUE
203 | bus_LV_6622-1_0_3_node_333 | 0.4 | n |  | TRUE
204 | bus_LV_6622-1_0_3_node_334 | 0.4 | n |  | TRUE
205 | bus_LV_6622-1_0_3_node_335 | 0.4 | n |  | TRUE
206 | bus_LV_6622-1_0_3_node_337 | 0.4 | n |  | TRUE
207 | bus_LV_6622-1_0_3_node_365 | 0.4 | n |  | TRUE
208 | bus_LV_6622-1_0_3_node_336 | 0.4 | n |  | TRUE
209 | bus_LV_6622-1_0_3_node_338 | 0.4 | n |  | TRUE
210 | bus_LV_6622-1_0_3_node_339 | 0.4 | n |  | TRUE
211 | bus_LV_6622-1_0_3_node_356 | 0.4 | n |  | TRUE
212 | bus_LV_6622-1_0_3_node_358 | 0.4 | n |  | TRUE
213 | bus_LV_6622-1_0_3_node_357 | 0.4 | n |  | TRUE
214 | bus_LV_6622-1_0_3_node_359 | 0.4 | n |  | TRUE
215 | bus_LV_6622-1_0_3_node_360 | 0.4 | n |  | TRUE
216 | bus_MV_461_0_node_24 | 20 | n |  | TRUE

## load
| name | bus | p_mw | q_mvar | const_z_percent | const_i_percent | sn_mva | scaling | in_service | type
0 | LV_6622-1_0_3_load_0 | 0 | 0.0045527 | 0.001141 | 0 | 0 |  | 1 | TRUE | wye
1 | LV_6622-1_0_3_load_2 | 1 | 0.030947 | 0.0077561 | 0 | 0 |  | 1 | TRUE | wye
2 | LV_6622-1_0_3_load_6 | 2 | 0.01666 | 0.0041754 | 0 | 0 |  | 1 | TRUE | wye
3 | LV_6622-1_0_3_load_7 | 3 | 0.00068355 | 0.00017131 | 0 | 0 |  | 1 | TRUE | wye
4 | LV_6622-1_0_3_load_69 | 6 | 0.010989 | 0.0027541 | 0 | 0 |  | 1 | TRUE | wye
5 | LV_6622-1_0_3_load_18 | 7 | 0.0040243 | 0.0010086 | 0 | 0 |  | 1 | TRUE | wye
6 | LV_6622-1_0_3_load_9 | 9 | 0.0018318 | 0.00045908 | 0 | 0 |  | 1 | TRUE | wye
7 | LV_6622-1_0_3_load_125 | 11 | 0.00043196 | 0.00010826 | 0 | 0 |  | 1 | TRUE | wye
8 | LV_6622-1_0_3_load_124 | 12 | 0.0012832 | 0.0003216 | 0 | 0 |  | 1 | TRUE | wye
9 | LV_6622-1_0_3_load_122 | 13 | 0.00096334 | 0.00024144 | 0 | 0 |  | 1 | TRUE | wye
10 | LV_6622-1_0_3_load_16 | 14 | 0.0047306 | 0.0011856 | 0 | 0 |  | 1 | TRUE | wye
11 | LV_6622-1_0_3_load_147 | 16 | 0.011797 | 0.0029566 | 0 | 0 |  | 1 | TRUE | wye
12 | LV_6622-1_0_3_load_166 | 17 | 0.0034539 | 0.00086564 | 0 | 0 |  | 1 | TRUE | wye
13 | LV_6622-1_0_3_load_146 | 19 | 0.0058809 | 0.0014739 | 0 | 0 |  | 1 | TRUE | wye
14 | LV_6622-1_0_3_load_10 | 20 | 0.0010281 | 0.00025766 | 0 | 0 |  | 1 | TRUE | wye
15 | LV_6622-1_0_3_load_11 | 21 | 0.0040625 | 0.0010181 | 0 | 0 |  | 1 | TRUE | wye
16 | LV_6622-1_0_3_load_13 | 22 | 0.0037975 | 0.00095174 | 0 | 0 |  | 1 | TRUE | wye
17 | LV_6622-1_0_3_load_14 | 23 | 0.00047959 | 0.0001202 | 0 | 0 |  | 1 | TRUE | wye
18 | LV_6622-1_0_3_load_51 | 26 | 0.0019048 | 0.0004774 | 0 | 0 |  | 1 | TRUE | wye
19 | LV_6622-1_0_3_load_68 | 27 | 0.0010273 | 0.00025747 | 0 | 0 |  | 1 | TRUE | wye
20 | LV_6622-1_0_3_load_17 | 29 | 0.0020974 | 0.00052565 | 0 | 0 |  | 1 | TRUE | wye
21 | LV_6622-1_0_3_load_19 | 30 | 0.0067209 | 0.0016844 | 0 | 0 |  | 1 | TRUE | wye
22 | LV_6622-1_0_3_load_95 | 32 | 0.0022967 | 0.00057561 | 0 | 0 |  | 1 | TRUE | wye
23 | LV_6622-1_0_3_load_36 | 33 | 0.0007212 | 0.00018075 | 0 | 0 |  | 1 | TRUE | wye
24 | LV_6622-1_0_3_load_34 | 34 | 0.00051155 | 0.00012821 | 0 | 0 |  | 1 | TRUE | wye
25 | LV_6622-1_0_3_load_93 | 35 | 0.00077306 | 0.00019375 | 0 | 0 |  | 1 | TRUE | wye
26 | LV_6622-1_0_3_load_105 | 37 | 0.001706 | 0.00042757 | 0 | 0 |  | 1 | TRUE | wye
27 | LV_6622-1_0_3_load_149 | 40 | 0.00056 | 0.00014035 | 0 | 0 |  | 1 | TRUE | wye
28 | LV_6622-1_0_3_load_72 | 41 | 0.0017458 | 0.00043753 | 0 | 0 |  | 1 | TRUE | wye
29 | LV_6622-1_0_3_load_70 | 42 | 0.0041077 | 0.0010295 | 0 | 0 |  | 1 | TRUE | wye
30 | LV_6622-1_0_3_load_23 | 43 | 0.011362 | 0.0028475 | 0 | 0 |  | 1 | TRUE | wye
31 | LV_6622-1_0_3_load_28 | 47 | 0.0068168 | 0.0017085 | 0 | 0 |  | 1 | TRUE | wye
32 | LV_6622-1_0_3_load_29 | 48 | 0.0082158 | 0.0020591 | 0 | 0 |  | 1 | TRUE | wye
33 | LV_6622-1_0_3_load_30 | 49 | 0.00088961 | 0.00022296 | 0 | 0 |  | 1 | TRUE | wye
34 | LV_6622-1_0_3_load_81 | 51 | 0.0011611 | 0.00029101 | 0 | 0 |  | 1 | TRUE | wye
35 | LV_6622-1_0_3_load_78 | 52 | 0.0019618 | 0.00049168 | 0 | 0 |  | 1 | TRUE | wye
36 | LV_6622-1_0_3_load_110 | 53 | 0.0045863 | 0.0011494 | 0 | 0 |  | 1 | TRUE | wye
37 | LV_6622-1_0_3_load_106 | 54 | 0.00022277 | 5.5832e-05 | 0 | 0 |  | 1 | TRUE | wye
38 | LV_6622-1_0_3_load_44 | 55 | 0.0046314 | 0.0011607 | 0 | 0 |  | 1 | TRUE | wye
39 | LV_6622-1_0_3_load_83 | 56 | 0.0014171 | 0.00035516 | 0 | 0 |  | 1 | TRUE | wye
40 | LV_6622-1_0_3_load_79 | 57 | 0.00037607 | 9.4253e-05 | 0 | 0 |  | 1 | TRUE | wye
41 | LV_6622-1_0_3_load_103 | 59 | 0.00075239 | 0.00018857 | 0 | 0 |  | 1 | TRUE | wye
42 | LV_6622-1_0_3_load_45 | 60 | 0.00058299 | 0.00014611 | 0 | 0 |  | 1 | TRUE | wye
43 | LV_6622-1_0_3_load_31 | 61 | 0.0014335 | 0.00035928 | 0 | 0 |  | 1 | TRUE | wye
44 | LV_6622-1_0_3_load_32 | 62 | 0.00038514 | 9.6524e-05 | 0 | 0 |  | 1 | TRUE | wye
45 | LV_6622-1_0_3_load_33 | 63 | 0.00050265 | 0.00012598 | 0 | 0 |  | 1 | TRUE | wye
46 | LV_6622-1_0_3_load_35 | 64 | 0.00044245 | 0.00011089 | 0 | 0 |  | 1 | TRUE | wye
47 | LV_6622-1_0_3_load_37 | 65 | 0.000662 | 0.00016591 | 0 | 0 |  | 1 | TRUE | wye
48 | LV_6622-1_0_3_load_54 | 66 | 0.00045354 | 0.00011367 | 0 | 0 |  | 1 | TRUE | wye
49 | LV_6622-1_0_3_load_38 | 68 | 0.0035008 | 0.00087738 | 0 | 0 |  | 1 | TRUE | wye
50 | LV_6622-1_0_3_load_366 | 70 | 0.00035441 | 8.8823e-05 | 0 | 0 |  | 1 | TRUE | wye
51 | LV_6622-1_0_3_load_43 | 72 | 0.0034397 | 0.00086208 | 0 | 0 |  | 1 | TRUE | wye
52 | LV_6622-1_0_3_load_53 | 73 | 0.0004435 | 0.00011115 | 0 | 0 |  | 1 | TRUE | wye
53 | LV_6622-1_0_3_load_89 | 75 | 0.00065634 | 0.00016449 | 0 | 0 |  | 1 | TRUE | wye
54 | LV_6622-1_0_3_load_50 | 76 | 0.0015123 | 0.00037901 | 0 | 0 |  | 1 | TRUE | wye
55 | LV_6622-1_0_3_load_46 | 77 | 0.00014292 | 3.5818e-05 | 0 | 0 |  | 1 | TRUE | wye
56 | LV_6622-1_0_3_load_47 | 78 | 0.0023811 | 0.00059676 | 0 | 0 |  | 1 | TRUE | wye
57 | LV_6622-1_0_3_load_96 | 79 | 0.00039143 | 9.8103e-05 | 0 | 0 |  | 1 | TRUE | wye
58 | LV_6622-1_0_3_load_67 | 80 | 0.0013869 | 0.00034758 | 0 | 0 |  | 1 | TRUE | wye
59 | LV_6622-1_0_3_load_90 | 81 | 0.0004738 | 0.00011874 | 0 | 0 |  | 1 | TRUE | wye
60 | LV_6622-1_0_3_load_55 | 82 | 0.0019875 | 0.00049812 | 0 | 0 |  | 1 | TRUE | wye
61 | LV_6622-1_0_3_load_56 | 83 | 0.00076962 | 0.00019288 | 0 | 0 |  | 1 | TRUE | wye
62 | LV_6622-1_0_3_load_57 | 84 | 0.00084503 | 0.00021178 | 0 | 0 |  | 1 | TRUE | wye
63 | LV_6622-1_0_3_load_58 | 85 | 0.00080018 | 0.00020054 | 0 | 0 |  | 1 | TRUE | wye
64 | LV_6622-1_0_3_load_59 | 86 | 0.00085238 | 0.00021363 | 0 | 0 |  | 1 | TRUE | wye
65 | LV_6622-1_0_3_load_60 | 87 | 0.0018884 | 0.00047328 | 0 | 0 |  | 1 | TRUE | wye
66 | LV_6622-1_0_3_load_61 | 88 | 0.001125 | 0.00028196 | 0 | 0 |  | 1 | TRUE | wye
67 | LV_6622-1_0_3_load_97 | 89 | 0.0013072 | 0.00032761 | 0 | 0 |  | 1 | TRUE | wye
68 | LV_6622-1_0_3_load_84 | 90 | 0.0020806 | 0.00052146 | 0 | 0 |  | 1 | TRUE | wye
69 | LV_6622-1_0_3_load_62 | 92 | 0.0029899 | 0.00074934 | 0 | 0 |  | 1 | TRUE | wye
70 | LV_6622-1_0_3_load_63 | 93 | 0.0022292 | 0.00055869 | 0 | 0 |  | 1 | TRUE | wye
71 | LV_6622-1_0_3_load_64 | 94 | 0.0018773 | 0.00047049 | 0 | 0 |  | 1 | TRUE | wye
72 | LV_6622-1_0_3_load_66 | 96 | 0.0011707 | 0.0002934 | 0 | 0 |  | 1 | TRUE | wye
73 | LV_6622-1_0_3_load_71 | 97 | 0.0028525 | 0.00071491 | 0 | 0 |  | 1 | TRUE | wye
74 | LV_6622-1_0_3_load_73 | 98 | 0.0033396 | 0.00083699 | 0 | 0 |  | 1 | TRUE | wye
75 | LV_6622-1_0_3_load_86 | 100 | 0.0020436 | 0.00051218 | 0 | 0 |  | 1 | TRUE | wye
76 | LV_6622-1_0_3_load_107 | 102 | 0.0018449 | 0.00046237 | 0 | 0 |  | 1 | TRUE | wye
77 | LV_6622-1_0_3_load_234 | 103 | 0.00055619 | 0.00013939 | 0 | 0 |  | 1 | TRUE | wye
78 | LV_6622-1_0_3_load_80 | 104 | 0.00042288 | 0.00010598 | 0 | 0 |  | 1 | TRUE | wye
79 | LV_6622-1_0_3_load_82 | 105 | 0.0010231 | 0.00025641 | 0 | 0 |  | 1 | TRUE | wye
80 | LV_6622-1_0_3_load_88 | 106 | 0.00087448 | 0.00021917 | 0 | 0 |  | 1 | TRUE | wye
81 | LV_6622-1_0_3_load_87 | 107 | 0.0016538 | 0.00041447 | 0 | 0 |  | 1 | TRUE | wye
82 | LV_6622-1_0_3_load_94 | 108 | 0.00061457 | 0.00015403 | 0 | 0 |  | 1 | TRUE | wye
83 | LV_6622-1_0_3_load_92 | 109 | 0.00071815 | 0.00017999 | 0 | 0 |  | 1 | TRUE | wye
84 | LV_6622-1_0_3_load_91 | 110 | 0.00090853 | 0.0002277 | 0 | 0 |  | 1 | TRUE | wye
85 | LV_6622-1_0_3_load_98 | 111 | 0.0019092 | 0.00047848 | 0 | 0 |  | 1 | TRUE | wye
86 | LV_6622-1_0_3_load_99 | 112 | 0.00072326 | 0.00018127 | 0 | 0 |  | 1 | TRUE | wye
87 | LV_6622-1_0_3_load_101 | 114 | 0.00069606 | 0.00017445 | 0 | 0 |  | 1 | TRUE | wye
88 | LV_6622-1_0_3_load_102 | 115 | 0.0012724 | 0.00031888 | 0 | 0 |  | 1 | TRUE | wye
89 | LV_6622-1_0_3_load_104 | 116 | 0.00096912 | 0.00024288 | 0 | 0 |  | 1 | TRUE | wye
90 | LV_6622-1_0_3_load_299 | 117 | 0.00063027 | 0.00015796 | 0 | 0 |  | 1 | TRUE | wye
91 | LV_6622-1_0_3_load_111 | 119 | 0.00024138 | 6.0496e-05 | 0 | 0 |  | 1 | TRUE | wye
92 | LV_6622-1_0_3_load_112 | 120 | 0.00042228 | 0.00010583 | 0 | 0 |  | 1 | TRUE | wye
93 | LV_6622-1_0_3_load_113 | 121 | 0.00098549 | 0.00024699 | 0 | 0 |  | 1 | TRUE | wye
94 | LV_6622-1_0_3_load_115 | 123 | 0.0012744 | 0.0003194 | 0 | 0 |  | 1 | TRUE | wye
95 | LV_6622-1_0_3_load_117 | 124 | 0.0002939 | 7.3659e-05 | 0 | 0 |  | 1 | TRUE | wye
96 | LV_6622-1_0_3_load_118 | 125 | 0.00021642 | 5.4241e-05 | 0 | 0 |  | 1 | TRUE | wye
97 | LV_6622-1_0_3_load_119 | 126 | 0.0016773 | 0.00042038 | 0 | 0 |  | 1 | TRUE | wye
98 | LV_6622-1_0_3_load_151 | 129 | 0.0020702 | 0.00051885 | 0 | 0 |  | 1 | TRUE | wye
99 | LV_6622-1_0_3_load_152 | 130 | 0.003135 | 0.0007857 | 0 | 0 |  | 1 | TRUE | wye
100 | LV_6622-1_0_3_load_120 | 131 | 0.00021562 | 5.404e-05 | 0 | 0 |  | 1 | TRUE | wye
101 | LV_6622-1_0_3_load_165 | 132 | 0.00087666 | 0.00021971 | 0 | 0 |  | 1 | TRUE | wye
102 | LV_6622-1_0_3_load_261 | 133 | 0.0021051 | 0.00052759 | 0 | 0 |  | 1 | TRUE | wye
103 | LV_6622-1_0_3_load_123 | 135 | 0.00034831 | 8.7295e-05 | 0 | 0 |  | 1 | TRUE | wye
104 | LV_6622-1_0_3_load_128 | 136 | 0.0010931 | 0.00027395 | 0 | 0 |  | 1 | TRUE | wye
105 | LV_6622-1_0_3_load_130 | 137 | 0.001268 | 0.0003178 | 0 | 0 |  | 1 | TRUE | wye
106 | LV_6622-1_0_3_load_133 | 138 | 0.0012866 | 0.00032246 | 0 | 0 |  | 1 | TRUE | wye
107 | LV_6622-1_0_3_load_238 | 139 | 0.001192 | 0.00029874 | 0 | 0 |  | 1 | TRUE | wye
108 | LV_6622-1_0_3_load_237 | 140 | 0.00093279 | 0.00023378 | 0 | 0 |  | 1 | TRUE | wye
109 | LV_6622-1_0_3_load_139 | 141 | 0.001354 | 0.00033934 | 0 | 0 |  | 1 | TRUE | wye
110 | LV_6622-1_0_3_load_140 | 142 | 0.00040195 | 0.00010074 | 0 | 0 |  | 1 | TRUE | wye
111 | LV_6622-1_0_3_load_141 | 143 | 0.00056031 | 0.00014043 | 0 | 0 |  | 1 | TRUE | wye
112 | LV_6622-1_0_3_load_142 | 144 | 0.0014693 | 0.00036825 | 0 | 0 |  | 1 | TRUE | wye
113 | LV_6622-1_0_3_load_143 | 145 | 0.00054898 | 0.00013759 | 0 | 0 |  | 1 | TRUE | wye
114 | LV_6622-1_0_3_load_144 | 146 | 0.00077049 | 0.0001931 | 0 | 0 |  | 1 | TRUE | wye
115 | LV_6622-1_0_3_load_188 | 147 | 0.00073118 | 0.00018325 | 0 | 0 |  | 1 | TRUE | wye
116 | LV_6622-1_0_3_load_249 | 148 | 0.00071101 | 0.0001782 | 0 | 0 |  | 1 | TRUE | wye
117 | LV_6622-1_0_3_load_225 | 149 | 0.00064932 | 0.00016274 | 0 | 0 |  | 1 | TRUE | wye
118 | LV_6622-1_0_3_load_235 | 150 | 0.0005658 | 0.0001418 | 0 | 0 |  | 1 | TRUE | wye
119 | LV_6622-1_0_3_load_219 | 151 | 0.0014364 | 0.00035999 | 0 | 0 |  | 1 | TRUE | wye
120 | LV_6622-1_0_3_load_248 | 152 | 0.00073224 | 0.00018352 | 0 | 0 |  | 1 | TRUE | wye
121 | LV_6622-1_0_3_load_236 | 153 | 0.0010091 | 0.00025291 | 0 | 0 |  | 1 | TRUE | wye
122 | LV_6622-1_0_3_load_250 | 154 | 0.0020695 | 0.00051865 | 0 | 0 |  | 1 | TRUE | wye
123 | LV_6622-1_0_3_load_276 | 155 | 0.0038693 | 0.00096974 | 0 | 0 |  | 1 | TRUE | wye
124 | LV_6622-1_0_3_load_277 | 156 | 0.00095076 | 0.00023828 | 0 | 0 |  | 1 | TRUE | wye
125 | LV_6622-1_0_3_load_278 | 157 | 0.00097247 | 0.00024372 | 0 | 0 |  | 1 | TRUE | wye
126 | LV_6622-1_0_3_load_279 | 158 | 0.0010105 | 0.00025326 | 0 | 0 |  | 1 | TRUE | wye
127 | LV_6622-1_0_3_load_280 | 159 | 0.0047667 | 0.0011947 | 0 | 0 |  | 1 | TRUE | wye
128 | LV_6622-1_0_3_load_290 | 160 | 0.00059327 | 0.00014869 | 0 | 0 |  | 1 | TRUE | wye
129 | LV_6622-1_0_3_load_325 | 161 | 0.0001157 | 2.8998e-05 | 0 | 0 |  | 1 | TRUE | wye
130 | LV_6622-1_0_3_load_286 | 163 | 0.0015594 | 0.00039082 | 0 | 0 |  | 1 | TRUE | wye
131 | LV_6622-1_0_3_load_292 | 164 | 0.00062576 | 0.00015683 | 0 | 0 |  | 1 | TRUE | wye
132 | LV_6622-1_0_3_load_300 | 165 | 0.00096338 | 0.00024145 | 0 | 0 |  | 1 | TRUE | wye
133 | LV_6622-1_0_3_load_294 | 166 | 0.00077083 | 0.00019319 | 0 | 0 |  | 1 | TRUE | wye
134 | LV_6622-1_0_3_load_295 | 167 | 0.00064126 | 0.00016072 | 0 | 0 |  | 1 | TRUE | wye
135 | LV_6622-1_0_3_load_296 | 168 | 0.00077104 | 0.00019324 | 0 | 0 |  | 1 | TRUE | wye
136 | LV_6622-1_0_3_load_298 | 169 | 0.0012204 | 0.00030587 | 0 | 0 |  | 1 | TRUE | wye
137 | LV_6622-1_0_3_load_301 | 170 | 0.0018507 | 0.00046383 | 0 | 0 |  | 1 | TRUE | wye
138 | LV_6622-1_0_3_load_307 | 171 | 0.00061085 | 0.00015309 | 0 | 0 |  | 1 | TRUE | wye
139 | LV_6622-1_0_3_load_308 | 172 | 0.00040587 | 0.00010172 | 0 | 0 |  | 1 | TRUE | wye
140 | LV_6622-1_0_3_load_309 | 173 | 0.00055232 | 0.00013842 | 0 | 0 |  | 1 | TRUE | wye
141 | LV_6622-1_0_3_load_310 | 174 | 0.01674 | 0.0041955 | 0 | 0 |  | 1 | TRUE | wye
142 | LV_6622-1_0_3_load_312 | 176 | 0.001055 | 0.00026442 | 0 | 0 |  | 1 | TRUE | wye
143 | LV_6622-1_0_3_load_314 | 178 | 0.00092371 | 0.0002315 | 0 | 0 |  | 1 | TRUE | wye
144 | LV_6622-1_0_3_load_341 | 180 | 0.0027108 | 0.0006794 | 0 | 0 |  | 1 | TRUE | wye
145 | LV_6622-1_0_3_load_347 | 181 | 0.00017594 | 4.4094e-05 | 0 | 0 |  | 1 | TRUE | wye
146 | LV_6622-1_0_3_load_345 | 183 | 0.00031248 | 7.8315e-05 | 0 | 0 |  | 1 | TRUE | wye
147 | LV_6622-1_0_3_load_342 | 184 | 0.012487 | 0.0031294 | 0 | 0 |  | 1 | TRUE | wye
148 | LV_6622-1_0_3_load_344 | 188 | 0.00035849 | 8.9846e-05 | 0 | 0 |  | 1 | TRUE | wye
149 | LV_6622-1_0_3_load_316 | 189 | 0.00036998 | 9.2726e-05 | 0 | 0 |  | 1 | TRUE | wye
150 | LV_6622-1_0_3_load_317 | 190 | 0.00021187 | 5.3099e-05 | 0 | 0 |  | 1 | TRUE | wye
151 | LV_6622-1_0_3_load_318 | 191 | 0.0010884 | 0.00027277 | 0 | 0 |  | 1 | TRUE | wye
152 | LV_6622-1_0_3_load_320 | 193 | 0.00029526 | 7.4e-05 | 0 | 0 |  | 1 | TRUE | wye
153 | LV_6622-1_0_3_load_321 | 194 | 0.0010828 | 0.00027137 | 0 | 0 |  | 1 | TRUE | wye
154 | LV_6622-1_0_3_load_323 | 195 | 0.001617 | 0.00040525 | 0 | 0 |  | 1 | TRUE | wye
155 | LV_6622-1_0_3_load_326 | 198 | 0.00086999 | 0.00021804 | 0 | 0 |  | 1 | TRUE | wye
156 | LV_6622-1_0_3_load_324 | 199 | 0.00026801 | 6.717e-05 | 0 | 0 |  | 1 | TRUE | wye
157 | LV_6622-1_0_3_load_343 | 200 | 0.00012945 | 3.2444e-05 | 0 | 0 |  | 1 | TRUE | wye
158 | LV_6622-1_0_3_load_340 | 201 | 0.00043939 | 0.00011012 | 0 | 0 |  | 1 | TRUE | wye
159 | LV_6622-1_0_3_load_332 | 202 | 0.0012596 | 0.00031569 | 0 | 0 |  | 1 | TRUE | wye
160 | LV_6622-1_0_3_load_333 | 203 | 0.00020808 | 5.215e-05 | 0 | 0 |  | 1 | TRUE | wye
161 | LV_6622-1_0_3_load_334 | 204 | 0.00033715 | 8.4499e-05 | 0 | 0 |  | 1 | TRUE | wye
162 | LV_6622-1_0_3_load_335 | 205 | 0.00095271 | 0.00023877 | 0 | 0 |  | 1 | TRUE | wye
163 | LV_6622-1_0_3_load_337 | 206 | 0.00055974 | 0.00014028 | 0 | 0 |  | 1 | TRUE | wye
164 | LV_6622-1_0_3_load_336 | 208 | 0.0002521 | 6.3183e-05 | 0 | 0 |  | 1 | TRUE | wye
165 | LV_6622-1_0_3_load_338 | 209 | 0.00011659 | 2.9221e-05 | 0 | 0 |  | 1 | TRUE | wye
166 | LV_6622-1_0_3_load_339 | 210 | 0.00015178 | 3.8039e-05 | 0 | 0 |  | 1 | TRUE | wye
167 | LV_6622-1_0_3_load_358 | 212 | 0.00048623 | 0.00012186 | 0 | 0 |  | 1 | TRUE | wye
168 | LV_6622-1_0_3_load_359 | 214 | 0.0063591 | 0.0015937 | 0 | 0 |  | 1 | TRUE | wye
169 | LV_6622-1_0_3_load_360 | 215 | 0.0037586 | 0.00094198 | 0 | 0 |  | 1 | TRUE | wye

## ext_grid
| name | bus | vm_pu | va_degree | slack_weight | in_service
0 |  | 49 | 1 | 0 | 1 | TRUE

## line
| name | std_type | from_bus | to_bus | length_km | r_ohm_per_km | x_ohm_per_km | c_nf_per_km | g_us_per_km | max_i_ka | df | parallel | type | in_service
0 | LV_6622-1_0_3_line_0 |  | 0 | 1 | 0.016753 | 0.125 | 0.08 | 261 | 0 | 0.364 | 1 | 1 | cs | TRUE
1 | LV_6622-1_0_3_line_1 |  | 1 | 2 | 0.039151 | 0.125 | 0.08 | 261 | 0 | 0.364 | 1 | 1 | cs | TRUE
2 | LV_6622-1_0_3_line_2 |  | 1 | 3 | 0.070125 | 0.125 | 0.08 | 261 | 0 | 0.364 | 1 | 1 | cs | TRUE
3 | LV_6622-1_0_3_line_3 |  | 2 | 8 | 0.038273 | 0.125 | 0.08 | 261 | 0 | 0.364 | 1 | 1 | cs | TRUE
4 | LV_6622-1_0_3_line_4 |  | 3 | 9 | 0.01422 | 0.125 | 0.08 | 261 | 0 | 0.364 | 1 | 1 | cs | TRUE
5 | LV_6622-1_0_3_line_5 |  | 4 | 5 | 0.075712 | 0.125 | 0.08 | 261 | 0 | 0.364 | 1 | 1 | cs | TRUE
6 | LV_6622-1_0_3_line_6 |  | 4 | 6 | 0.005806 | 0.125 | 0.08 | 261 | 0 | 0.364 | 1 | 1 | cs | TRUE
7 | LV_6622-1_0_3_line_7 |  | 5 | 7 | 0.021484 | 0.125 | 0.08 | 261 | 0 | 0.364 | 1 | 1 | cs | TRUE
8 | LV_6622-1_0_3_line_8 |  | 7 | 14 | 0.035003 | 0.125 | 0.08 | 261 | 0 | 0.364 | 1 | 1 | cs | TRUE
9 | LV_6622-1_0_3_line_9 |  | 8 | 15 | 0.009476 | 0.125 | 0.08 | 261 | 0 | 0.364 | 1 | 1 | cs | TRUE
10 | LV_6622-1_0_3_line_10 |  | 8 | 16 | 0.014318 | 0.125 | 0.08 | 261 | 0 | 0.364 | 1 | 1 | cs | TRUE
11 | LV_6622-1_0_3_line_11 |  | 9 | 10 | 0.030037 | 0.125 | 0.08 | 261 | 0 | 0.364 | 1 | 1 | cs | TRUE
12 | LV_6622-1_0_3_line_12 |  | 10 | 11 | 0.017272 | 0.125 | 0.08 | 261 | 0 | 0.364 | 1 | 1 | cs | TRUE
13 | LV_6622-1_0_3_line_13 |  | 11 | 135 | 0.0026509 | 0.125 | 0.08 | 261 | 0 | 0.364 | 1 | 1 | cs | TRUE
14 | LV_6622-1_0_3_line_14 |  | 12 | 13 | 0.016015 | 0.125 | 0.08 | 261 | 0 | 0.364 | 1 | 1 | cs | TRUE
15 | LV_6622-1_0_3_line_15 |  | 13 | 134 | 0.0077294 | 0.125 | 0.08 | 261 | 0 | 0.364 | 1 | 1 | cs | TRUE
16 | LV_6622-1_0_3_line_16 |  | 14 | 29 | 0.012014 | 0.125 | 0.08 | 261 | 0 | 0.364 | 1 | 1 | cs | TRUE
17 | LV_6622-1_0_3_line_17 |  | 15 | 17 | 0.016981 | 0.125 | 0.08 | 261 | 0 | 0.364 | 1 | 1 | cs | TRUE
18 | LV_6622-1_0_3_line_18 |  | 15 | 18 | 0.022029 | 0.125 | 0.08 | 261 | 0 | 0.364 | 1 | 1 | cs | TRUE
19 | LV_6622-1_0_3_line_19 |  | 16 | 19 | 0.0016407 | 0.125 | 0.08 | 261 | 0 | 0.364 | 1 | 1 | cs | TRUE
20 | LV_6622-1_0_3_line_20 |  | 17 | 149 | 0.011145 | 0.125 | 0.08 | 261 | 0 | 0.364 | 1 | 1 | cs | TRUE
21 | LV_6622-1_0_3_line_21 |  | 18 | 128 | 0.004565 | 0.125 | 0.08 | 261 | 0 | 0.364 | 1 | 1 | cs | TRUE
22 | LV_6622-1_0_3_line_22 |  | 18 | 145 | 0.018807 | 0.125 | 0.08 | 261 | 0 | 0.364 | 1 | 1 | cs | TRUE
23 | LV_6622-1_0_3_line_23 |  | 19 | 39 | 0.023282 | 0.125 | 0.08 | 261 | 0 | 0.364 | 1 | 1 | cs | TRUE
24 | LV_6622-1_0_3_line_24 |  | 20 | 21 | 0.054762 | 0.125 | 0.08 | 261 | 0 | 0.364 | 1 | 1 | cs | TRUE
25 | LV_6622-1_0_3_line_25 |  | 21 | 22 | 0.01444 | 0.125 | 0.08 | 261 | 0 | 0.364 | 1 | 1 | cs | TRUE
26 | LV_6622-1_0_3_line_26 |  | 22 | 23 | 0.0087649 | 0.125 | 0.08 | 261 | 0 | 0.364 | 1 | 1 | cs | TRUE
27 | LV_6622-1_0_3_line_27 |  | 23 | 24 | 0.01134 | 0.125 | 0.08 | 261 | 0 | 0.364 | 1 | 1 | cs | TRUE
28 | LV_6622-1_0_3_line_28 |  | 24 | 25 | 0.018133 | 0.125 | 0.08 | 261 | 0 | 0.364 | 1 | 1 | cs | TRUE
29 | LV_6622-1_0_3_line_29 |  | 24 | 26 | 0.018651 | 0.125 | 0.08 | 261 | 0 | 0.364 | 1 | 1 | cs | TRUE
30 | LV_6622-1_0_3_line_30 |  | 25 | 27 | 0.02452 | 0.125 | 0.08 | 261 | 0 | 0.364 | 1 | 1 | cs | TRUE
31 | LV_6622-1_0_3_line_31 |  | 26 | 28 | 0.019987 | 0.125 | 0.08 | 261 | 0 | 0.364 | 1 | 1 | cs | TRUE
32 | LV_6622-1_0_3_line_32 |  | 28 | 74 | 0.011588 | 0.125 | 0.08 | 261 | 0 | 0.364 | 1 | 1 | cs | TRUE
33 | LV_6622-1_0_3_line_33 |  | 29 | 30 | 0.013308 | 0.125 | 0.08 | 261 | 0 | 0.364 | 1 | 1 | cs | TRUE
34 | LV_6622-1_0_3_line_34 |  | 30 | 31 | 0.023078 | 0.125 | 0.08 | 261 | 0 | 0.364 | 1 | 1 | cs | TRUE
35 | LV_6622-1_0_3_line_35 |  | 31 | 32 | 0.012467 | 0.125 | 0.08 | 261 | 0 | 0.364 | 1 | 1 | cs | TRUE
36 | LV_6622-1_0_3_line_36 |  | 32 | 35 | 0.015218 | 0.125 | 0.08 | 261 | 0 | 0.364 | 1 | 1 | cs | TRUE
37 | LV_6622-1_0_3_line_37 |  | 33 | 34 | 0.010294 | 0.125 | 0.08 | 261 | 0 | 0.364 | 1 | 1 | cs | TRUE
38 | LV_6622-1_0_3_line_38 |  | 34 | 62 | 0.0083216 | 0.125 | 0.08 | 261 | 0 | 0.364 | 1 | 1 | cs | TRUE
39 | LV_6622-1_0_3_line_39 |  | 35 | 110 | 0.0057639 | 0.125 | 0.08 | 261 | 0 | 0.364 | 1 | 1 | cs | TRUE
40 | LV_6622-1_0_3_line_40 |  | 36 | 37 | 0.035681 | 0.125 | 0.08 | 261 | 0 | 0.364 | 1 | 1 | cs | TRUE
41 | LV_6622-1_0_3_line_41 |  | 36 | 38 | 0.014033 | 0.125 | 0.08 | 261 | 0 | 0.364 | 1 | 1 | cs | TRUE
42 | LV_6622-1_0_3_line_42 |  | 37 | 96 | 0.027569 | 0.125 | 0.08 | 261 | 0 | 0.364 | 1 | 1 | cs | TRUE
43 | LV_6622-1_0_3_line_43 |  | 38 | 40 | 0.02802 | 0.125 | 0.08 | 261 | 0 | 0.364 | 1 | 1 | cs | TRUE
44 | LV_6622-1_0_3_line_44 |  | 38 | 39 | 0.013904 | 0.125 | 0.08 | 261 | 0 | 0.364 | 1 | 1 | cs | TRUE
45 | LV_6622-1_0_3_line_45 |  | 40 | 103 | 0.0031583 | 0.125 | 0.08 | 261 | 0 | 0.364 | 1 | 1 | cs | TRUE
46 | LV_6622-1_0_3_line_46 |  | 41 | 42 | 0.010244 | 0.125 | 0.08 | 261 | 0 | 0.364 | 1 | 1 | cs | TRUE
47 | LV_6622-1_0_3_line_47 |  | 42 | 97 | 0.017284 | 0.125 | 0.08 | 261 | 0 | 0.364 | 1 | 1 | cs | TRUE
48 | LV_6622-1_0_3_line_48 |  | 43 | 44 | 0.014304 | 0.125 | 0.08 | 261 | 0 | 0.364 | 1 | 1 | cs | TRUE
49 | LV_6622-1_0_3_line_49 |  | 44 | 45 | 0.001892 | 0.125 | 0.08 | 261 | 0 | 0.364 | 1 | 1 | cs | TRUE
50 | LV_6622-1_0_3_line_50 |  | 44 | 46 | 0.044225 | 0.125 | 0.08 | 261 | 0 | 0.364 | 1 | 1 | cs | TRUE
51 | LV_6622-1_0_3_line_51 |  | 45 | 47 | 0.01642 | 0.125 | 0.08 | 261 | 0 | 0.364 | 1 | 1 | cs | TRUE
52 | LV_6622-1_0_3_line_52 |  | 46 | 48 | 0.016353 | 0.125 | 0.08 | 261 | 0 | 0.364 | 1 | 2 | cs | TRUE
53 | LV_6622-1_0_3_line_53 |  | 46 | 49 | 0.004727 | 0.125 | 0.08 | 261 | 0 | 0.364 | 1 | 2 | cs | TRUE
54 | LV_6622-1_0_3_line_54 |  | 47 | 53 | 0.0062274 | 0.125 | 0.08 | 261 | 0 | 0.364 | 1 | 1 | cs | TRUE
55 | LV_6622-1_0_3_line_55 |  | 48 | 54 | 0.025348 | 0.125 | 0.08 | 261 | 0 | 0.364 | 1 | 2 | cs | TRUE
56 | LV_6622-1_0_3_line_56 |  | 49 | 55 | 0.01152 | 0.125 | 0.08 | 261 | 0 | 0.364 | 1 | 1 | cs | TRUE
57 | LV_6622-1_0_3_line_57 |  | 50 | 51 | 0.0081854 | 0.125 | 0.08 | 261 | 0 | 0.364 | 1 | 1 | cs | TRUE
58 | LV_6622-1_0_3_line_58 |  | 50 | 52 | 0.020458 | 0.125 | 0.08 | 261 | 0 | 0.364 | 1 | 1 | cs | TRUE
59 | LV_6622-1_0_3_line_59 |  | 51 | 56 | 0.0010483 | 0.125 | 0.08 | 261 | 0 | 0.364 | 1 | 1 | cs | TRUE
60 | LV_6622-1_0_3_line_60 |  | 52 | 57 | 0.008121 | 0.125 | 0.08 | 261 | 0 | 0.364 | 1 | 1 | cs | TRUE
61 | LV_6622-1_0_3_line_61 |  | 53 | 58 | 0.017102 | 0.125 | 0.08 | 261 | 0 | 0.364 | 1 | 1 | cs | TRUE
62 | LV_6622-1_0_3_line_62 |  | 54 | 59 | 0.0027252 | 0.125 | 0.08 | 261 | 0 | 0.364 | 1 | 2 | cs | TRUE
63 | LV_6622-1_0_3_line_63 |  | 55 | 60 | 0.0051794 | 0.125 | 0.08 | 261 | 0 | 0.364 | 1 | 1 | cs | TRUE
64 | LV_6622-1_0_3_line_64 |  | 56 | 89 | 0.0074765 | 0.125 | 0.08 | 261 | 0 | 0.364 | 1 | 1 | cs | TRUE
65 | LV_6622-1_0_3_line_65 |  | 57 | 104 | 0.0041955 | 0.125 | 0.08 | 261 | 0 | 0.364 | 1 | 1 | cs | TRUE
66 | LV_6622-1_0_3_line_66 |  | 58 | 102 | 0.034236 | 0.125 | 0.08 | 261 | 0 | 0.364 | 1 | 1 | cs | TRUE
67 | LV_6622-1_0_3_line_67 |  | 59 | 114 | 0.0029155 | 0.125 | 0.08 | 261 | 0 | 0.364 | 1 | 2 | cs | TRUE
68 | LV_6622-1_0_3_line_68 |  | 60 | 77 | 0.0013912 | 0.125 | 0.08 | 261 | 0 | 0.364 | 1 | 1 | cs | TRUE
69 | LV_6622-1_0_3_line_69 |  | 61 | 62 | 0.0016154 | 0.125 | 0.08 | 261 | 0 | 0.364 | 1 | 1 | cs | TRUE
70 | LV_6622-1_0_3_line_70 |  | 61 | 63 | 0.0020881 | 0.125 | 0.08 | 261 | 0 | 0.364 | 1 | 1 | cs | TRUE
71 | LV_6622-1_0_3_line_71 |  | 63 | 64 | 0.0041588 | 0.125 | 0.08 | 261 | 0 | 0.364 | 1 | 1 | cs | TRUE
72 | LV_6622-1_0_3_line_72 |  | 64 | 65 | 0.0098533 | 0.125 | 0.08 | 261 | 0 | 0.364 | 1 | 1 | cs | TRUE
73 | LV_6622-1_0_3_line_73 |  | 65 | 66 | 0.0033608 | 0.125 | 0.08 | 261 | 0 | 0.364 | 1 | 1 | cs | TRUE
74 | LV_6622-1_0_3_line_74 |  | 66 | 67 | 0.011824 | 0.125 | 0.08 | 261 | 0 | 0.364 | 1 | 1 | cs | TRUE
75 | LV_6622-1_0_3_line_75 |  | 67 | 73 | 0.019513 | 0.125 | 0.08 | 261 | 0 | 0.364 | 1 | 1 | cs | TRUE
76 | LV_6622-1_0_3_line_76 |  | 67 | 71 | 0.015884 | 0.125 | 0.08 | 261 | 0 | 0.364 | 1 | 1 | cs | TRUE
77 | LV_6622-1_0_3_line_77 |  | 68 | 69 | 0.10541 | 0.125 | 0.08 | 261 | 0 | 0.364 | 1 | 1 | cs | TRUE
78 | LV_6622-1_0_3_line_78 |  | 69 | 70 | 0.06941 | 0.125 | 0.08 | 261 | 0 | 0.364 | 1 | 1 | cs | TRUE
79 | LV_6622-1_0_3_line_79 |  | 70 | 207 | 0.015495 | 0.125 | 0.08 | 261 | 0 | 0.364 | 1 | 1 | cs | TRUE
80 | LV_6622-1_0_3_line_80 |  | 71 | 72 | 0.022131 | 0.125 | 0.08 | 261 | 0 | 0.364 | 1 | 1 | cs | TRUE
81 | LV_6622-1_0_3_line_81 |  | 72 | 74 | 0.010429 | 0.125 | 0.08 | 261 | 0 | 0.364 | 1 | 1 | cs | TRUE
82 | LV_6622-1_0_3_line_82 |  | 73 | 75 | 0.0067613 | 0.125 | 0.08 | 261 | 0 | 0.364 | 1 | 1 | cs | TRUE
83 | LV_6622-1_0_3_line_83 |  | 74 | 76 | 0.014987 | 0.125 | 0.08 | 261 | 0 | 0.364 | 1 | 1 | cs | TRUE
84 | LV_6622-1_0_3_line_84 |  | 75 | 81 | 0.0017837 | 0.125 | 0.08 | 261 | 0 | 0.364 | 1 | 1 | cs | TRUE
85 | LV_6622-1_0_3_line_85 |  | 77 | 78 | 0.0034091 | 0.125 | 0.08 | 261 | 0 | 0.364 | 1 | 1 | cs | TRUE
86 | LV_6622-1_0_3_line_86 |  | 78 | 79 | 0.017712 | 0.125 | 0.08 | 261 | 0 | 0.364 | 1 | 1 | cs | TRUE
87 | LV_6622-1_0_3_line_87 |  | 79 | 80 | 0.015617 | 0.125 | 0.08 | 261 | 0 | 0.364 | 1 | 1 | cs | TRUE
88 | LV_6622-1_0_3_line_88 |  | 80 | 95 | 0.00578 | 0.125 | 0.08 | 261 | 0 | 0.364 | 1 | 1 | cs | TRUE
89 | LV_6622-1_0_3_line_89 |  | 81 | 106 | 0.007549 | 0.125 | 0.08 | 261 | 0 | 0.364 | 1 | 1 | cs | TRUE
90 | LV_6622-1_0_3_line_90 |  | 82 | 83 | 0.0086932 | 0.125 | 0.08 | 261 | 0 | 0.364 | 1 | 1 | cs | TRUE
91 | LV_6622-1_0_3_line_91 |  | 82 | 84 | 0.0017909 | 0.125 | 0.08 | 261 | 0 | 0.364 | 1 | 1 | cs | TRUE
92 | LV_6622-1_0_3_line_92 |  | 83 | 85 | 0.0065833 | 0.125 | 0.08 | 261 | 0 | 0.364 | 1 | 1 | cs | TRUE
93 | LV_6622-1_0_3_line_93 |  | 84 | 86 | 0.0088784 | 0.125 | 0.08 | 261 | 0 | 0.364 | 1 | 1 | cs | TRUE
94 | LV_6622-1_0_3_line_94 |  | 85 | 87 | 0.0019264 | 0.125 | 0.08 | 261 | 0 | 0.364 | 1 | 1 | cs | TRUE
95 | LV_6622-1_0_3_line_95 |  | 86 | 88 | 0.0032803 | 0.125 | 0.08 | 261 | 0 | 0.364 | 1 | 1 | cs | TRUE
96 | LV_6622-1_0_3_line_96 |  | 87 | 89 | 0.0058793 | 0.125 | 0.08 | 261 | 0 | 0.364 | 1 | 1 | cs | TRUE
97 | LV_6622-1_0_3_line_97 |  | 88 | 90 | 0.004571 | 0.125 | 0.08 | 261 | 0 | 0.364 | 1 | 1 | cs | TRUE
98 | LV_6622-1_0_3_line_98 |  | 90 | 91 | 0.0093524 | 0.125 | 0.08 | 261 | 0 | 0.364 | 1 | 1 | cs | TRUE
99 | LV_6622-1_0_3_line_99 |  | 91 | 107 | 0.013315 | 0.125 | 0.08 | 261 | 0 | 0.364 | 1 | 1 | cs | TRUE
100 | LV_6622-1_0_3_line_100 |  | 91 | 100 | 0.007482 | 0.125 | 0.08 | 261 | 0 | 0.364 | 1 | 1 | cs | TRUE
101 | LV_6622-1_0_3_line_101 |  | 92 | 93 | 0.013071 | 0.125 | 0.08 | 261 | 0 | 0.364 | 1 | 1 | cs | TRUE
102 | LV_6622-1_0_3_line_102 |  | 92 | 94 | 0.01394 | 0.125 | 0.08 | 261 | 0 | 0.364 | 1 | 1 | cs | TRUE
103 | LV_6622-1_0_3_line_103 |  | 93 | 95 | 0.019639 | 0.125 | 0.08 | 261 | 0 | 0.364 | 1 | 1 | cs | TRUE
104 | LV_6622-1_0_3_line_104 |  | 95 | 96 | 0.0040254 | 0.125 | 0.08 | 261 | 0 | 0.364 | 1 | 1 | cs | TRUE
105 | LV_6622-1_0_3_line_105 |  | 97 | 98 | 0.017476 | 0.125 | 0.08 | 261 | 0 | 0.364 | 1 | 1 | cs | TRUE
106 | LV_6622-1_0_3_line_106 |  | 98 | 99 | 0.01788 | 0.125 | 0.08 | 261 | 0 | 0.364 | 1 | 1 | cs | TRUE
107 | LV_6622-1_0_3_line_107 |  | 99 | 100 | 0.012914 | 0.125 | 0.08 | 261 | 0 | 0.364 | 1 | 1 | cs | TRUE
108 | LV_6622-1_0_3_line_108 |  | 99 | 101 | 0.017431 | 0.125 | 0.08 | 261 | 0 | 0.364 | 1 | 1 | cs | TRUE
109 | LV_6622-1_0_3_line_109 |  | 101 | 102 | 0.016676 | 0.125 | 0.08 | 261 | 0 | 0.364 | 1 | 1 | cs | TRUE
110 | LV_6622-1_0_3_line_110 |  | 103 | 150 | 0.0045218 | 0.125 | 0.08 | 261 | 0 | 0.364 | 1 | 1 | cs | TRUE
111 | LV_6622-1_0_3_line_111 |  | 104 | 105 | 0.0043279 | 0.125 | 0.08 | 261 | 0 | 0.364 | 1 | 1 | cs | TRUE
112 | LV_6622-1_0_3_line_112 |  | 105 | 106 | 0.0095286 | 0.125 | 0.08 | 261 | 0 | 0.364 | 1 | 1 | cs | TRUE
113 | LV_6622-1_0_3_line_113 |  | 107 | 108 | 0.0076768 | 0.125 | 0.08 | 261 | 0 | 0.364 | 1 | 1 | cs | TRUE
114 | LV_6622-1_0_3_line_114 |  | 108 | 109 | 0.0037651 | 0.125 | 0.08 | 261 | 0 | 0.364 | 1 | 1 | cs | TRUE
115 | LV_6622-1_0_3_line_115 |  | 109 | 110 | 0.0050262 | 0.125 | 0.08 | 261 | 0 | 0.364 | 1 | 1 | cs | TRUE
116 | LV_6622-1_0_3_line_116 |  | 111 | 112 | 0.028612 | 0.125 | 0.08 | 261 | 0 | 0.364 | 1 | 2 | cs | TRUE
117 | LV_6622-1_0_3_line_117 |  | 111 | 113 | 0.057154 | 0.125 | 0.08 | 261 | 0 | 0.364 | 1 | 2 | cs | TRUE
118 | LV_6622-1_0_3_line_118 |  | 112 | 114 | 0.074093 | 0.125 | 0.08 | 261 | 0 | 0.364 | 1 | 2 | cs | TRUE
119 | LV_6622-1_0_3_line_119 |  | 113 | 115 | 0.041517 | 0.125 | 0.08 | 261 | 0 | 0.364 | 1 | 2 | cs | TRUE
120 | LV_6622-1_0_3_line_120 |  | 115 | 116 | 0.02024 | 0.125 | 0.08 | 261 | 0 | 0.364 | 1 | 2 | cs | TRUE
121 | LV_6622-1_0_3_line_121 |  | 116 | 117 | 0.0062355 | 0.125 | 0.08 | 261 | 0 | 0.364 | 1 | 2 | cs | TRUE
122 | LV_6622-1_0_3_line_122 |  | 117 | 118 | 0.0020912 | 0.125 | 0.08 | 261 | 0 | 0.364 | 1 | 2 | cs | TRUE
123 | LV_6622-1_0_3_line_123 |  | 118 | 165 | 0.02031 | 0.125 | 0.08 | 261 | 0 | 0.364 | 1 | 2 | cs | TRUE
124 | LV_6622-1_0_3_line_124 |  | 118 | 167 | 0.015751 | 0.125 | 0.08 | 261 | 0 | 0.364 | 1 | 1 | cs | TRUE
125 | LV_6622-1_0_3_line_125 |  | 119 | 120 | 0.0038111 | 0.125 | 0.08 | 261 | 0 | 0.364 | 1 | 1 | cs | TRUE
126 | LV_6622-1_0_3_line_126 |  | 119 | 121 | 0.01984 | 0.125 | 0.08 | 261 | 0 | 0.364 | 1 | 1 | cs | TRUE
127 | LV_6622-1_0_3_line_127 |  | 120 | 122 | 0.040426 | 0.125 | 0.08 | 261 | 0 | 0.364 | 1 | 1 | cs | TRUE
128 | LV_6622-1_0_3_line_128 |  | 121 | 123 | 6.6892e-05 | 0.125 | 0.08 | 261 | 0 | 0.364 | 1 | 1 | cs | TRUE
129 | LV_6622-1_0_3_line_129 |  | 122 | 124 | 0.033982 | 0.125 | 0.08 | 261 | 0 | 0.364 | 1 | 1 | cs | TRUE
130 | LV_6622-1_0_3_line_130 |  | 122 | 125 | 0.022754 | 0.125 | 0.08 | 261 | 0 | 0.364 | 1 | 1 | cs | TRUE
131 | LV_6622-1_0_3_line_131 |  | 123 | 126 | 0.0046405 | 0.125 | 0.08 | 261 | 0 | 0.364 | 1 | 1 | cs | TRUE
132 | LV_6622-1_0_3_line_132 |  | 124 | 130 | 0.013148 | 0.125 | 0.08 | 261 | 0 | 0.364 | 1 | 1 | cs | TRUE
133 | LV_6622-1_0_3_line_133 |  | 125 | 131 | 0.012655 | 0.125 | 0.08 | 261 | 0 | 0.364 | 1 | 1 | cs | TRUE
134 | LV_6622-1_0_3_line_134 |  | 127 | 128 | 0.026771 | 0.125 | 0.08 | 261 | 0 | 0.364 | 1 | 1 | cs | TRUE
135 | LV_6622-1_0_3_line_135 |  | 127 | 129 | 0.029539 | 0.125 | 0.08 | 261 | 0 | 0.364 | 1 | 1 | cs | TRUE
136 | LV_6622-1_0_3_line_136 |  | 128 | 132 | 0.027558 | 0.125 | 0.08 | 261 | 0 | 0.364 | 1 | 1 | cs | TRUE
137 | LV_6622-1_0_3_line_137 |  | 129 | 133 | 0.053961 | 0.125 | 0.08 | 261 | 0 | 0.364 | 1 | 1 | cs | TRUE
138 | LV_6622-1_0_3_line_138 |  | 131 | 134 | 0.013747 | 0.125 | 0.08 | 261 | 0 | 0.364 | 1 | 1 | cs | TRUE
139 | LV_6622-1_0_3_line_139 |  | 132 | 151 | 0.06021 | 0.125 | 0.08 | 261 | 0 | 0.364 | 1 | 1 | cs | TRUE
140 | LV_6622-1_0_3_line_140 |  | 134 | 135 | 0.0089051 | 0.125 | 0.08 | 261 | 0 | 0.364 | 1 | 1 | cs | TRUE
141 | LV_6622-1_0_3_line_141 |  | 136 | 137 | 0.0088246 | 0.125 | 0.08 | 261 | 0 | 0.364 | 1 | 1 | cs | TRUE
142 | LV_6622-1_0_3_line_142 |  | 137 | 138 | 0.011736 | 0.125 | 0.08 | 261 | 0 | 0.364 | 1 | 1 | cs | TRUE
143 | LV_6622-1_0_3_line_143 |  | 138 | 139 | 0.036413 | 0.125 | 0.08 | 261 | 0 | 0.364 | 1 | 1 | cs | TRUE
144 | LV_6622-1_0_3_line_144 |  | 139 | 140 | 0.0076136 | 0.125 | 0.08 | 261 | 0 | 0.364 | 1 | 1 | cs | TRUE
145 | LV_6622-1_0_3_line_145 |  | 140 | 153 | 0.0062555 | 0.125 | 0.08 | 261 | 0 | 0.364 | 1 | 1 | cs | TRUE
146 | LV_6622-1_0_3_line_146 |  | 141 | 142 | 0.031782 | 0.125 | 0.08 | 261 | 0 | 0.364 | 1 | 1 | cs | TRUE
147 | LV_6622-1_0_3_line_147 |  | 141 | 143 | 0.02449 | 0.125 | 0.08 | 261 | 0 | 0.364 | 1 | 1 | cs | TRUE
148 | LV_6622-1_0_3_line_148 |  | 142 | 144 | 0.019362 | 0.125 | 0.08 | 261 | 0 | 0.364 | 1 | 1 | cs | TRUE
149 | LV_6622-1_0_3_line_149 |  | 143 | 145 | 0.0086396 | 0.125 | 0.08 | 261 | 0 | 0.364 | 1 | 1 | cs | TRUE
150 | LV_6622-1_0_3_line_150 |  | 144 | 146 | 0.0021682 | 0.125 | 0.08 | 261 | 0 | 0.364 | 1 | 1 | cs | TRUE
151 | LV_6622-1_0_3_line_151 |  | 146 | 147 | 0.010254 | 0.125 | 0.08 | 261 | 0 | 0.364 | 1 | 1 | cs | TRUE
152 | LV_6622-1_0_3_line_152 |  | 147 | 148 | 0.0077827 | 0.125 | 0.08 | 261 | 0 | 0.364 | 1 | 1 | cs | TRUE
153 | LV_6622-1_0_3_line_153 |  | 148 | 152 | 0.0033213 | 0.125 | 0.08 | 261 | 0 | 0.364 | 1 | 1 | cs | TRUE
154 | LV_6622-1_0_3_line_154 |  | 150 | 153 | 0.010151 | 0.125 | 0.08 | 261 | 0 | 0.364 | 1 | 1 | cs | TRUE
155 | LV_6622-1_0_3_line_155 |  | 152 | 154 | 0.001416 | 0.125 | 0.08 | 261 | 0 | 0.364 | 1 | 1 | cs | TRUE
156 | LV_6622-1_0_3_line_156 |  | 155 | 156 | 0.0006483 | 0.125 | 0.08 | 261 | 0 | 0.364 | 1 | 1 | cs | TRUE
157 | LV_6622-1_0_3_line_157 |  | 155 | 157 | 0.01675 | 0.125 | 0.08 | 261 | 0 | 0.364 | 1 | 1 | cs | TRUE
158 | LV_6622-1_0_3_line_158 |  | 157 | 158 | 0.017494 | 0.125 | 0.08 | 261 | 0 | 0.364 | 1 | 1 | cs | TRUE
159 | LV_6622-1_0_3_line_159 |  | 158 | 159 | 0.0030633 | 0.125 | 0.08 | 261 | 0 | 0.364 | 1 | 1 | cs | TRUE
160 | LV_6622-1_0_3_line_160 |  | 159 | 160 | 0.03599 | 0.125 | 0.08 | 261 | 0 | 0.364 | 1 | 2 | cs | TRUE
161 | LV_6622-1_0_3_line_161 |  | 159 | 161 | 0.065933 | 0.125 | 0.08 | 261 | 0 | 0.364 | 1 | 2 | cs | TRUE
162 | LV_6622-1_0_3_line_162 |  | 160 | 162 | 0.050655 | 0.125 | 0.08 | 261 | 0 | 0.364 | 1 | 2 | cs | TRUE
163 | LV_6622-1_0_3_line_163 |  | 161 | 199 | 0.0097032 | 0.125 | 0.08 | 261 | 0 | 0.364 | 1 | 2 | cs | TRUE
164 | LV_6622-1_0_3_line_164 |  | 162 | 164 | 0.024629 | 0.125 | 0.08 | 261 | 0 | 0.364 | 1 | 2 | cs | TRUE
165 | LV_6622-1_0_3_line_165 |  | 162 | 163 | 0.028552 | 0.125 | 0.08 | 261 | 0 | 0.364 | 1 | 1 | cs | TRUE
166 | LV_6622-1_0_3_line_166 |  | 164 | 165 | 0.020939 | 0.125 | 0.08 | 261 | 0 | 0.364 | 1 | 2 | cs | TRUE
167 | LV_6622-1_0_3_line_167 |  | 166 | 167 | 0.026096 | 0.125 | 0.08 | 261 | 0 | 0.364 | 1 | 1 | cs | TRUE
168 | LV_6622-1_0_3_line_168 |  | 166 | 168 | 0.016779 | 0.125 | 0.08 | 261 | 0 | 0.364 | 1 | 1 | cs | TRUE
169 | LV_6622-1_0_3_line_169 |  | 168 | 169 | 0.0045651 | 0.125 | 0.08 | 261 | 0 | 0.364 | 1 | 1 | cs | TRUE
170 | LV_6622-1_0_3_line_170 |  | 169 | 170 | 0.003719 | 0.125 | 0.08 | 261 | 0 | 0.364 | 1 | 1 | cs | TRUE
171 | LV_6622-1_0_3_line_171 |  | 171 | 172 | 0.024913 | 0.125 | 0.08 | 261 | 0 | 0.364 | 1 | 1 | cs | TRUE
172 | LV_6622-1_0_3_line_172 |  | 171 | 173 | 0.020901 | 0.125 | 0.08 | 261 | 0 | 0.364 | 1 | 1 | cs | TRUE
173 | LV_6622-1_0_3_line_173 |  | 172 | 174 | 0.022038 | 0.125 | 0.08 | 261 | 0 | 0.364 | 1 | 1 | cs | TRUE
174 | LV_6622-1_0_3_line_174 |  | 173 | 175 | 0.025454 | 0.125 | 0.08 | 261 | 0 | 0.364 | 1 | 1 | cs | TRUE
175 | LV_6622-1_0_3_line_175 |  | 174 | 176 | 0.0069024 | 0.125 | 0.08 | 261 | 0 | 0.364 | 1 | 1 | cs | TRUE
176 | LV_6622-1_0_3_line_176 |  | 175 | 177 | 0.020802 | 0.125 | 0.08 | 261 | 0 | 0.364 | 1 | 1 | cs | TRUE
177 | LV_6622-1_0_3_line_177 |  | 175 | 178 | 0.064477 | 0.125 | 0.08 | 261 | 0 | 0.364 | 1 | 1 | cs | TRUE
178 | LV_6622-1_0_3_line_178 |  | 175 | 179 | 0.0085091 | 0.125 | 0.08 | 261 | 0 | 0.364 | 1 | 1 | cs | TRUE
179 | LV_6622-1_0_3_line_179 |  | 176 | 180 | 0.0042569 | 0.125 | 0.08 | 261 | 0 | 0.364 | 1 | 1 | cs | TRUE
180 | LV_6622-1_0_3_line_180 |  | 177 | 181 | 0.011468 | 0.125 | 0.08 | 261 | 0 | 0.364 | 1 | 1 | cs | TRUE
181 | LV_6622-1_0_3_line_181 |  | 178 | 182 | 0.015621 | 0.125 | 0.08 | 261 | 0 | 0.364 | 1 | 1 | cs | TRUE
182 | LV_6622-1_0_3_line_182 |  | 179 | 183 | 0.012498 | 0.125 | 0.08 | 261 | 0 | 0.364 | 1 | 1 | cs | TRUE
183 | LV_6622-1_0_3_line_183 |  | 180 | 184 | 0.0015613 | 0.125 | 0.08 | 261 | 0 | 0.364 | 1 | 1 | cs | TRUE
184 | LV_6622-1_0_3_line_184 |  | 181 | 185 | 0.0093747 | 0.125 | 0.08 | 261 | 0 | 0.364 | 1 | 1 | cs | TRUE
185 | LV_6622-1_0_3_line_185 |  | 182 | 186 | 0.005297 | 0.125 | 0.08 | 261 | 0 | 0.364 | 1 | 1 | cs | TRUE
186 | LV_6622-1_0_3_line_186 |  | 182 | 187 | 0.003311 | 0.125 | 0.08 | 261 | 0 | 0.364 | 1 | 1 | cs | TRUE
187 | LV_6622-1_0_3_line_187 |  | 185 | 211 | 0.01201 | 0.125 | 0.08 | 261 | 0 | 0.364 | 1 | 1 | cs | TRUE
188 | LV_6622-1_0_3_line_188 |  | 186 | 188 | 0.010075 | 0.125 | 0.08 | 261 | 0 | 0.364 | 1 | 1 | cs | TRUE
189 | LV_6622-1_0_3_line_189 |  | 186 | 196 | 0.017032 | 0.125 | 0.08 | 261 | 0 | 0.364 | 1 | 1 | cs | TRUE
190 | LV_6622-1_0_3_line_190 |  | 187 | 198 | 0.046587 | 0.125 | 0.08 | 261 | 0 | 0.364 | 1 | 1 | cs | TRUE
191 | LV_6622-1_0_3_line_191 |  | 189 | 190 | 0.0070035 | 0.125 | 0.08 | 261 | 0 | 0.364 | 1 | 1 | cs | TRUE
192 | LV_6622-1_0_3_line_192 |  | 189 | 191 | 0.0020909 | 0.125 | 0.08 | 261 | 0 | 0.364 | 1 | 1 | cs | TRUE
193 | LV_6622-1_0_3_line_193 |  | 190 | 192 | 0.019747 | 0.125 | 0.08 | 261 | 0 | 0.364 | 1 | 1 | cs | TRUE
194 | LV_6622-1_0_3_line_194 |  | 191 | 193 | 0.023381 | 0.125 | 0.08 | 261 | 0 | 0.364 | 1 | 1 | cs | TRUE
195 | LV_6622-1_0_3_line_195 |  | 192 | 194 | 0.050137 | 0.125 | 0.08 | 261 | 0 | 0.364 | 1 | 1 | cs | TRUE
196 | LV_6622-1_0_3_line_196 |  | 193 | 195 | 0.010878 | 0.125 | 0.08 | 261 | 0 | 0.364 | 1 | 1 | cs | TRUE
197 | LV_6622-1_0_3_line_197 |  | 194 | 196 | 0.021699 | 0.125 | 0.08 | 261 | 0 | 0.364 | 1 | 1 | cs | TRUE
198 | LV_6622-1_0_3_line_198 |  | 195 | 200 | 0.016147 | 0.125 | 0.08 | 261 | 0 | 0.364 | 1 | 1 | cs | TRUE
199 | LV_6622-1_0_3_line_199 |  | 197 | 198 | 0.01625 | 0.125 | 0.08 | 261 | 0 | 0.364 | 1 | 2 | cs | TRUE
200 | LV_6622-1_0_3_line_200 |  | 197 | 199 | 0.025972 | 0.125 | 0.08 | 261 | 0 | 0.364 | 1 | 2 | cs | TRUE
201 | LV_6622-1_0_3_line_201 |  | 200 | 201 | 0.022127 | 0.125 | 0.08 | 261 | 0 | 0.364 | 1 | 1 | cs | TRUE
202 | LV_6622-1_0_3_line_202 |  | 201 | 210 | 0.012553 | 0.125 | 0.08 | 261 | 0 | 0.364 | 1 | 1 | cs | TRUE
203 | LV_6622-1_0_3_line_203 |  | 202 | 203 | 0.028625 | 0.125 | 0.08 | 261 | 0 | 0.364 | 1 | 1 | cs | TRUE
204 | LV_6622-1_0_3_line_204 |  | 203 | 204 | 0.0067181 | 0.125 | 0.08 | 261 | 0 | 0.364 | 1 | 1 | cs | TRUE
205 | LV_6622-1_0_3_line_205 |  | 204 | 205 | 0.049868 | 0.125 | 0.08 | 261 | 0 | 0.364 | 1 | 1 | cs | TRUE
206 | LV_6622-1_0_3_line_206 |  | 205 | 206 | 0.0459 | 0.125 | 0.08 | 261 | 0 | 0.364 | 1 | 1 | cs | TRUE
207 | LV_6622-1_0_3_line_207 |  | 205 | 207 | 0.049315 | 0.125 | 0.08 | 261 | 0 | 0.364 | 1 | 1 | cs | TRUE
208 | LV_6622-1_0_3_line_208 |  | 206 | 208 | 0.0055251 | 0.125 | 0.08 | 261 | 0 | 0.364 | 1 | 1 | cs | TRUE
209 | LV_6622-1_0_3_line_209 |  | 208 | 209 | 0.0012056 | 0.125 | 0.08 | 261 | 0 | 0.364 | 1 | 1 | cs | TRUE
210 | LV_6622-1_0_3_line_210 |  | 209 | 210 | 0.032226 | 0.125 | 0.08 | 261 | 0 | 0.364 | 1 | 1 | cs | TRUE
211 | LV_6622-1_0_3_line_211 |  | 211 | 212 | 0.001856 | 0.125 | 0.08 | 261 | 0 | 0.364 | 1 | 1 | cs | TRUE
212 | LV_6622-1_0_3_line_212 |  | 211 | 213 | 0.025725 | 0.125 | 0.08 | 261 | 0 | 0.364 | 1 | 1 | cs | TRUE
213 | LV_6622-1_0_3_line_213 |  | 213 | 214 | 0.010034 | 0.125 | 0.08 | 261 | 0 | 0.364 | 1 | 1 | cs | TRUE
214 | LV_6622-1_0_3_line_214 |  | 214 | 215 | 0.0016563 | 0.125 | 0.08 | 261 | 0 | 0.364 | 1 | 1 | cs | TRUE

## trafo
| name | std_type | hv_bus | lv_bus | sn_mva | vn_hv_kv | vn_lv_kv | vk_percent | vkr_percent | pfe_kw | i0_percent | shift_degree | tap_side | tap_neutral | tap_min | tap_max | tap_step_percent | tap_step_degree | tap_pos | tap_phase_shifter | parallel | df | in_service
0 | LV_6622-1_0_3_trafo_30 | 0.63 MVA 20/0.4 kV | 216 | 49 | 0.63 | 20 | 0.4 | 6 | 1.206 | 1.65 | 0.2619 | 150 | hv | 0 | -2 | 2 | 2.5 | 0 | 0 | FALSE | 1 | 1 | TRUE

## line_geodata
| x0 | y0 | x1 | y1 | x2 | y2 | x3 | y3 | x4 | y4 | x5 | y5 | x6 | y6 | x7 | y7 | x8 | y8 | x9 | y9 | x10 | y10 | x11 | y11 | x12 | y12
0 | 2501006.2146 | 1124523.7861 | 2500997.8549 | 1124520.8991 | 2500992.2521 | 1124515.3173
1 | 2501006.2146 | 1124523.7861 | 2501028.2442 | 1124544.9273 | 2501034.9646 | 1124550.323
2 | 2501006.2146 | 1124523.7861 | 2500974.5347 | 1124556.9702 | 2500969.9843 | 1124561.6143 | 2500963.9131 | 1124563.793 | 2500955.2536 | 1124571.0443
3 | 2501062.6922 | 1124576.6718 | 2501039.2771 | 1124553.7855 | 2501034.9646 | 1124550.323
4 | 2500944.3513 | 1124580.1738 | 2500955.2536 | 1124571.0443
5 | 2500981.6346 | 1124419.0572 | 2500977.4743 | 1124423.0389 | 2500970.4277 | 1124432.9939 | 2500985.5323 | 1124449.3788 | 2500996.1063 | 1124461.2685 | 2501001.6725 | 1124466.8474 | 2501007.1403 | 1124472.0611 | 2501010.435 | 1124474.542
6 | 2500981.6346 | 1124419.0572 | 2500986.1557 | 1124415.4143
7 | 2501010.435 | 1124474.542 | 2501019.44 | 1124465.9892 | 2501026.1206 | 1124459.8628
8 | 2501026.1206 | 1124459.8628 | 2501051.918 | 1124436.2053
9 | 2501062.6922 | 1124576.6718 | 2501055.6406 | 1124583.0246
10 | 2501062.6922 | 1124576.6718 | 2501073.5991 | 1124567.3955
11 | 2500919.4092 | 1124596.8986 | 2500943.5051 | 1124580.8825 | 2500944.3513 | 1124580.1738
12 | 2500919.4092 | 1124596.8986 | 2500930.219 | 1124610.3696
13 | 2500931.8781 | 1124612.4371 | 2500930.219 | 1124610.3696
14 | 2500910.0813 | 1124599.5732 | 2500920.128 | 1124612.0455
15 | 2500924.9767 | 1124618.0649 | 2500920.128 | 1124612.0455
16 | 2501060.5968 | 1124427.9018 | 2501056.2013 | 1124432.2774 | 2501051.918 | 1124436.2053
17 | 2501055.6406 | 1124583.0246 | 2501066.1518 | 1124596.3619
18 | 2501055.6406 | 1124583.0246 | 2501038.291 | 1124596.6616
19 | 2501073.5991 | 1124567.3955 | 2501074.8489 | 1124566.3326
20 | 2501073.0502 | 1124605.1149 | 2501066.1518 | 1124596.3619
21 | 2501038.291 | 1124596.6616 | 2501034.7057 | 1124599.4998
22 | 2501038.291 | 1124596.6616 | 2501050.0752 | 1124611.3185
23 | 2501092.6816 | 1124551.3652 | 2501081.2862 | 1124560.8576 | 2501074.8489 | 1124566.3326
24 | 2501099.4489 | 1124194.9068 | 2501075.3504 | 1124218.2311 | 2501071.339 | 1124221.899 | 2501069.0071 | 1124224.5388 | 2501068.1707 | 1124226.6761 | 2501068.1943 | 1124229.0549 | 2501068.7785 | 1124231.7693 | 2501070.9465 | 1124236.0698
25 | 2501079.404 | 1124247.7735 | 2501070.9465 | 1124236.0698 | 2501070.9465 | 1124236.0698
26 | 2501084.575 | 1124254.8503 | 2501082.1741 | 1124251.6068 | 2501079.404 | 1124247.7735
27 | 2501091.3215 | 1124263.9647 | 2501084.575 | 1124254.8503
28 | 2501091.3215 | 1124263.9647 | 2501086.8237 | 1124267.5961 | 2501094.265 | 1124277.4805
29 | 2501091.3215 | 1124263.9647 | 2501102.4105 | 1124278.9613
30 | 2501094.265 | 1124277.4805 | 2501074.8885 | 1124292.5065
31 | 2501114.5673 | 1124294.8257 | 2501102.6851 | 1124279.3327 | 2501102.4105 | 1124278.9613
32 | 2501121.6272 | 1124304.027 | 2501114.5673 | 1124294.8257
33 | 2501060.5968 | 1124427.9018 | 2501070.0284 | 1124418.5127
34 | 2501086.3837 | 1124402.2313 | 2501070.0284 | 1124418.5127
35 | 2501086.3837 | 1124402.2313 | 2501095.5471 | 1124410.6853
36 | 2501095.5471 | 1124410.6853 | 2501106.7323 | 1124421.0047
37 | 2501122.2584 | 1124366.421 | 2501119.121 | 1124369.0194 | 2501114.5994 | 1124373.291
38 | 2501122.2584 | 1124366.421 | 2501128.6674 | 1124361.1131
39 | 2501110.9686 | 1124424.9131 | 2501106.7323 | 1124421.0047
40 | 2501106.143 | 1124540.894 | 2501111.3097 | 1124537.6185 | 2501129.9703 | 1124528.6854 | 2501138.3059 | 1124525.6389
41 | 2501106.143 | 1124540.894 | 2501108.1586 | 1124543.9073 | 2501107.0744 | 1124546.9158 | 2501107.2741 | 1124549.692 | 2501103.748 | 1124552.3847
42 | 2501138.3059 | 1124525.6389 | 2501161.88 | 1124517.0229 | 2501164.2308 | 1124516.2657
43 | 2501103.748 | 1124552.3847 | 2501120.2542 | 1124575.0272
44 | 2501103.748 | 1124552.3847 | 2501100.0239 | 1124555.2252 | 2501097.8415 | 1124554.7384 | 2501095.4638 | 1124555.0442 | 2501092.6816 | 1124551.3652
45 | 2501122.1147 | 1124577.5794 | 2501120.2542 | 1124575.0272
46 | 2501067.6295 | 1124496.797 | 2501075.5242 | 1124490.2689
47 | 2501075.5242 | 1124490.2689 | 2501088.8445 | 1124479.2544
48 | 2501208.1818 | 1124449.0013 | 2501212.3829 | 1124446.5534 | 2501215.124 | 1124444.8964 | 2501218.8423 | 1124444.5243 | 2501220.8259 | 1124446.0484
49 | 2501208.1818 | 1124449.0013 | 2501207.4209 | 1124447.2683
50 | 2501227.3862 | 1124488.8455 | 2501218.4073 | 1124469.3135 | 2501208.1818 | 1124449.0013
51 | 2501207.4209 | 1124447.2683 | 2501198.941 | 1124450.6979 | 2501193.8919 | 1124452.2147 | 2501191.9364 | 1124452.6383
52 | 2501227.3862 | 1124488.8455 | 2501236.4277 | 1124486.752 | 2501243.4818 | 1124487.2615
53 | 2501227.3862 | 1124488.8455 | 2501223.4509 | 1124491.4642
54 | 2501185.8317 | 1124453.8625 | 2501188.229 | 1124453.4414 | 2501191.9364 | 1124452.6383
55 | 2501268.1424 | 1124481.939 | 2501253.0146 | 1124486.314 | 2501244.7114 | 1124487.3503 | 2501243.4818 | 1124487.2615
56 | 2501213.846 | 1124497.824 | 2501215.0365 | 1124497.0635 | 2501223.4509 | 1124491.4642
57 | 2501192.2824 | 1124412.7499 | 2501188.242 | 1124415.1174 | 2501185.1621 | 1124416.7852
58 | 2501192.2824 | 1124412.7499 | 2501182.5651 | 1124394.7467
59 | 2501185.1621 | 1124416.7852 | 2501184.2403 | 1124417.2844
60 | 2501182.5651 | 1124394.7467 | 2501178.7078 | 1124387.6002
61 | 2501170.0699 | 1124459.5866 | 2501174.4335 | 1124457.1804 | 2501177.7068 | 1124455.0589 | 2501181.0056 | 1124454.4935 | 2501183.6925 | 1124454.2383 | 2501185.8317 | 1124453.8625
62 | 2501268.1424 | 1124481.939 | 2501270.7602 | 1124481.1819
63 | 2501213.846 | 1124497.824 | 2501209.481 | 1124500.6121
64 | 2501177.6659 | 1124420.8446 | 2501184.2403 | 1124417.2844
65 | 2501178.7078 | 1124387.6002 | 2501176.715 | 1124383.9082
66 | 2501170.0699 | 1124459.5866 | 2501168.231 | 1124457.4821 | 2501163.7308 | 1124454.3648 | 2501159.9914 | 1124452.9807 | 2501156.2731 | 1124453.3528 | 2501147.9736 | 1124457.9137 | 2501140.445 | 1124462.4176
67 | 2501273.561 | 1124480.372 | 2501270.7602 | 1124481.1819
68 | 2501209.481 | 1124500.6121 | 2501209.481 | 1124500.6121 | 2501208.2212 | 1124501.2021
69 | 2501128.6674 | 1124361.1131 | 2501129.9115 | 1124360.0828
70 | 2501131.5197 | 1124358.7508 | 2501129.9115 | 1124360.0828
71 | 2501134.7226 | 1124356.0982 | 2501131.5197 | 1124358.7508
72 | 2501134.7226 | 1124356.0982 | 2501142.3112 | 1124349.8133
73 | 2501144.8996 | 1124347.6697 | 2501142.3112 | 1124349.8133
74 | 2501153.9721 | 1124340.0869 | 2501150.7018 | 1124342.8643 | 2501144.8996 | 1124347.6697
75 | 2501153.9721 | 1124340.0869 | 2501163.0341 | 1124354.7811 | 2501164.042 | 1124356.7923
76 | 2501153.9721 | 1124340.0869 | 2501143.8396 | 1124327.8339
77 | 2501272.7616 | 1124153.2292 | 2501278.676 | 1124160.7595 | 2501284.5743 | 1124167.3117 | 2501294.6385 | 1124181.9897 | 2501307.5111 | 1124197.7115 | 2501320.4375 | 1124213.4212 | 2501324.6032 | 1124218.234 | 2501325.479 | 1124221.8108 | 2501325.4191 | 1124226.17 | 2501323.9474 | 1124229.5406 | 2501321.1153 | 1124233.6672 | 2501316.9396 | 1124237.2042
78 | 2501272.7616 | 1124153.2292 | 2501341.3649 | 1124163.7821
79 | 2501341.3649 | 1124163.7821 | 2501341.7872 | 1124151.4009 | 2501344.5636 | 1124149.9992
80 | 2501143.8396 | 1124327.8339 | 2501128.7418 | 1124311.6524
81 | 2501121.6272 | 1124304.027 | 2501128.7418 | 1124311.6524
82 | 2501167.071 | 1124362.8372 | 2501164.042 | 1124356.7923
83 | 2501121.6272 | 1124304.027 | 2501110.1413 | 1124313.654
84 | 2501167.071 | 1124362.8372 | 2501167.8701 | 1124364.4319
85 | 2501205.1338 | 1124502.6479 | 2501208.2212 | 1124501.2021
86 | 2501188.4278 | 1124508.4679 | 2501202.1501 | 1124504.0452 | 2501205.1338 | 1124502.6479
87 | 2501188.4278 | 1124508.4679 | 2501173.5637 | 1124513.2586
88 | 2501168.0624 | 1124515.0316 | 2501173.5637 | 1124513.2586
89 | 2501167.8701 | 1124364.4319 | 2501171.252 | 1124371.1809
90 | 2501157.3686 | 1124431.8359 | 2501165.0129 | 1124427.6964
91 | 2501157.3686 | 1124431.8359 | 2501155.7937 | 1124432.6887
92 | 2501165.0129 | 1124427.6964 | 2501170.8019 | 1124424.5615
93 | 2501147.9866 | 1124436.9165 | 2501155.7937 | 1124432.6887
94 | 2501172.4959 | 1124423.6442 | 2501170.8019 | 1124424.5615
95 | 2501145.1021 | 1124438.4785 | 2501147.9866 | 1124436.9165
96 | 2501177.6659 | 1124420.8446 | 2501172.4959 | 1124423.6442
97 | 2501145.1021 | 1124438.4785 | 2501141.0826 | 1124440.6551
98 | 2501132.8586 | 1124445.1085 | 2501141.0826 | 1124440.6551
99 | 2501132.8586 | 1124445.1085 | 2501123.0724 | 1124436.0799
100 | 2501132.8586 | 1124445.1085 | 2501126.7082 | 1124449.3692
101 | 2501149.6163 | 1124500.4178 | 2501162.035 | 1124496.3408
102 | 2501136.3721 | 1124504.7658 | 2501149.6163 | 1124500.4178
103 | 2501168.0624 | 1124515.0316 | 2501162.035 | 1124496.3408
104 | 2501168.0624 | 1124515.0316 | 2501164.2308 | 1124516.2657
105 | 2501102.3128 | 1124468.1175 | 2501088.8445 | 1124479.2544
106 | 2501116.0922 | 1124456.7234 | 2501102.3128 | 1124468.1175
107 | 2501116.0922 | 1124456.7234 | 2501126.7082 | 1124449.3692
108 | 2501126.134 | 1124470.979 | 2501124.7788 | 1124468.7443 | 2501116.0922 | 1124456.7234
109 | 2501126.134 | 1124470.979 | 2501140.445 | 1124462.4176
110 | 2501122.1147 | 1124577.5794 | 2501124.7784 | 1124581.2333
111 | 2501176.715 | 1124383.9082 | 2501176.4179 | 1124383.3578 | 2501175.0025 | 1124379.9366
112 | 2501175.0025 | 1124379.9366 | 2501171.9861 | 1124372.6458 | 2501171.252 | 1124371.1809
113 | 2501117.4301 | 1124430.8744 | 2501123.0724 | 1124436.0799
114 | 2501117.4301 | 1124430.8744 | 2501114.6628 | 1124428.3213
115 | 2501110.9686 | 1124424.9131 | 2501114.6628 | 1124428.3213
116 | 2501343.8957 | 1124457.8514 | 2501362.6422 | 1124449.0672 | 2501369.5101 | 1124445.1442
117 | 2501417.9577 | 1124414.8545 | 2501391.4682 | 1124430.7854 | 2501372.5204 | 1124443.4247 | 2501369.5101 | 1124445.1442
118 | 2501343.8957 | 1124457.8514 | 2501326.3314 | 1124466.0816 | 2501322.753 | 1124467.4631 | 2501281.3342 | 1124478.124 | 2501273.561 | 1124480.372
119 | 2501417.9577 | 1124414.8545 | 2501432.6947 | 1124447.0563 | 2501435.3242 | 1124452.5637
120 | 2501444.045 | 1124470.829 | 2501435.3242 | 1124452.5637
121 | 2501444.045 | 1124470.829 | 2501446.7316 | 1124476.456
122 | 2501447.6326 | 1124478.3432 | 2501446.7316 | 1124476.456
123 | 2501447.6326 | 1124478.3432 | 2501455.3205 | 1124493.4716 | 2501456.8342 | 1124496.4492
124 | 2501447.6326 | 1124478.3432 | 2501433.3971 | 1124485.0846
125 | 2500919.6562 | 1124682.3241 | 2500922.7032 | 1124680.0351
126 | 2500904.1016 | 1124694.6347 | 2500914.1624 | 1124686.4513 | 2500919.6562 | 1124682.3241
127 | 2500955.5641 | 1124656.5318 | 2500945.224 | 1124663.1165 | 2500922.7032 | 1124680.0351
128 | 2500904.0497 | 1124694.6769 | 2500904.1016 | 1124694.6347
129 | 2500955.5641 | 1124656.5318 | 2500963.2725 | 1124666.734 | 2500976.8486 | 1124683.0106
130 | 2500955.5641 | 1124656.5318 | 2500950.6662 | 1124650.7974 | 2500946.5788 | 1124645.5834 | 2500941.3728 | 1124638.7538
131 | 2500900.4497 | 1124697.6051 | 2500904.0497 | 1124694.6769
132 | 2500976.8486 | 1124683.0106 | 2500983.8561 | 1124691.412 | 2500985.2618 | 1124693.1143
133 | 2500941.3728 | 1124638.7538 | 2500934.3248 | 1124629.5076 | 2500933.6717 | 1124628.7126
134 | 2501013.4134 | 1124615.8031 | 2501025.8682 | 1124606.5044 | 2501034.7057 | 1124599.4998
135 | 2501013.4134 | 1124615.8031 | 2501031.1646 | 1124639.414
136 | 2501034.7057 | 1124599.4998 | 2501051.7796 | 1124621.1311
137 | 2501050.1177 | 1124681.2648 | 2501056.7765 | 1124676.3639 | 2501057.217 | 1124674.0664 | 2501031.1646 | 1124639.414
138 | 2500924.9767 | 1124618.0649 | 2500927.5112 | 1124621.2142 | 2500933.6717 | 1124628.7126
139 | 2501051.7796 | 1124621.1311 | 2501060.5491 | 1124632.2414 | 2501059.5662 | 1124636.26 | 2501048.206 | 1124646.0076 | 2501046.4399 | 1124649.283 | 2501047.5581 | 1124653.5229 | 2501059.2182 | 1124668.326
140 | 2500924.9767 | 1124618.0649 | 2500931.8781 | 1124612.4371
141 | 2501171.2312 | 1124636.376 | 2501172.6261 | 1124637.9443 | 2501176.6457 | 1124643.3367
142 | 2501171.2312 | 1124636.376 | 2501163.4318 | 1124627.6067
143 | 2501163.4318 | 1124627.6067 | 2501139.2324 | 1124600.3981
144 | 2501139.2324 | 1124600.3981 | 2501136.5543 | 1124597.387 | 2501134.4432 | 1124594.491
145 | 2501130.7582 | 1124589.4361 | 2501134.4432 | 1124594.491
146 | 2501070.873 | 1124637.1064 | 2501090.9439 | 1124661.7489
147 | 2501055.4887 | 1124618.0517 | 2501065.8796 | 1124630.9756 | 2501070.873 | 1124637.1064
148 | 2501104.7305 | 1124661.6661 | 2501096.3878 | 1124668.4327 | 2501090.9439 | 1124661.7489
149 | 2501055.4887 | 1124618.0517 | 2501050.0752 | 1124611.3185
150 | 2501104.7305 | 1124661.6661 | 2501106.4144 | 1124660.3004
151 | 2501106.4144 | 1124660.3004 | 2501114.3785 | 1124653.8408
152 | 2501114.3785 | 1124653.8408 | 2501120.423 | 1124648.9383
153 | 2501120.423 | 1124648.9383 | 2501123.0025 | 1124646.8461
154 | 2501124.7784 | 1124581.2333 | 2501130.7582 | 1124589.4361
155 | 2501124.1022 | 1124645.9542 | 2501123.0025 | 1124646.8461
156 | 2501553.7108 | 1124547.44 | 2501553.4427 | 1124546.8498
157 | 2501553.4427 | 1124546.8498 | 2501546.5153 | 1124531.5995
158 | 2501546.5153 | 1124531.5995 | 2501539.2802 | 1124515.672
159 | 2501538.0133 | 1124512.883 | 2501539.2802 | 1124515.672
160 | 2501538.0133 | 1124512.883 | 2501535.5656 | 1124507.4945 | 2501531.986 | 1124500.2928 | 2501529.379 | 1124498.3563 | 2501526.7686 | 1124498.1098 | 2501512.3216 | 1124505.35
161 | 2501538.0133 | 1124512.883 | 2501570.4622 | 1124455.4876
162 | 2501477.4836 | 1124537.0706 | 2501492.5386 | 1124531.1326 | 2501496.0164 | 1124527.3624 | 2501498.1435 | 1124522.0912 | 2501502.2554 | 1124510.3947 | 2501512.3216 | 1124505.35
163 | 2501566.4148 | 1124446.6689 | 2501570.4622 | 1124455.4876
164 | 2501477.4836 | 1124537.0706 | 2501473.4604 | 1124529.1535 | 2501466.3234 | 1124515.1147
165 | 2501477.4836 | 1124537.0706 | 2501479.284 | 1124540.6101 | 2501480.4138 | 1124546.5287 | 2501480.4419 | 1124553.9217 | 2501479.5926 | 1124558.5829 | 2501478.0699 | 1124564.824
166 | 2501466.3234 | 1124515.1147 | 2501456.8342 | 1124496.4492
167 | 2501409.8117 | 1124496.2538 | 2501433.3971 | 1124485.0846
168 | 2501409.8117 | 1124496.2538 | 2501394.6474 | 1124503.4351
169 | 2501390.5215 | 1124505.389 | 2501394.6474 | 1124503.4351
170 | 2501387.1604 | 1124506.9807 | 2501390.5215 | 1124505.389
171 | 2501649.5415 | 1124403.8749 | 2501662.1762 | 1124425.3457
172 | 2501649.5415 | 1124403.8749 | 2501643.158 | 1124393.0271 | 2501638.9421 | 1124385.8604
173 | 2501673.3001 | 1124444.3696 | 2501665.982 | 1124431.813 | 2501662.1762 | 1124425.3457
174 | 2501626.0357 | 1124363.9211 | 2501638.9421 | 1124385.8604
175 | 2501673.3001 | 1124444.3696 | 2501676.7757 | 1124450.3331
176 | 2501642.8184 | 1124358.4445 | 2501641.6531 | 1124363.122 | 2501639.1623 | 1124362.64 | 2501632.9987 | 1124362.0177 | 2501629.6966 | 1124362.3828 | 2501626.0357 | 1124363.9211
177 | 2501626.0357 | 1124363.9211 | 2501624.458 | 1124364.5805 | 2501621.6816 | 1124365.5041 | 2501607.5425 | 1124370.4262 | 2501600.6609 | 1124373.0621 | 2501595.5091 | 1124374.4357 | 2501590.5461 | 1124374.6167 | 2501586.303 | 1124374.0187 | 2501581.0509 | 1124372.5478 | 2501576.0697 | 1124371.1391 | 2501572.2382 | 1124368.3554 | 2501567.5193 | 1124365.0635 | 2501565.8537 | 1124364.3884
178 | 2501619.8916 | 1124361.6531 | 2501623.8549 | 1124360.221 | 2501626.0357 | 1124363.9211
179 | 2501678.9192 | 1124454.011 | 2501676.7757 | 1124450.3331
180 | 2501642.8184 | 1124358.4445 | 2501649.6301 | 1124360.0347 | 2501653.8871 | 1124361.4091
181 | 2501550.6554 | 1124361.7695 | 2501553.1388 | 1124361.7958 | 2501558.0592 | 1124361.8378 | 2501562.4039 | 1124362.99 | 2501565.8537 | 1124364.3884
182 | 2501612.0906 | 1124351.874 | 2501619.8916 | 1124361.6531
183 | 2501679.7054 | 1124455.3598 | 2501678.9192 | 1124454.011
184 | 2501662.8083 | 1124364.2895 | 2501653.8871 | 1124361.4091
185 | 2501550.3687 | 1124356.482 | 2501550.6554 | 1124361.7695
186 | 2501550.6554 | 1124361.7695 | 2501547.7752 | 1124363.4175
187 | 2501662.8083 | 1124364.2895 | 2501668.6247 | 1124370.1096 | 2501671.2677 | 1124372.8349
188 | 2501550.3687 | 1124356.482 | 2501556.4033 | 1124356.2836 | 2501560.4198 | 1124356.6962
189 | 2501533.377 | 1124357.6485 | 2501540.7721 | 1124357.1833 | 2501550.3687 | 1124356.482
190 | 2501547.7752 | 1124363.4175 | 2501546.3322 | 1124364.7751 | 2501544.5946 | 1124368.8727 | 2501544.2354 | 1124372.3807 | 2501545.0939 | 1124377.2697 | 2501547.735 | 1124384.1309 | 2501550.0072 | 1124390.1199 | 2501552.6013 | 1124396.9374 | 2501554.8044 | 1124402.0046 | 2501556.0722 | 1124406.9315
191 | 2501477.8661 | 1124276.9032 | 2501481.3329 | 1124282.9885
192 | 2501477.8661 | 1124276.9032 | 2501477.8661 | 1124276.9032 | 2501476.7576 | 1124275.1303
193 | 2501491.1075 | 1124300.1462 | 2501481.3329 | 1124282.9885
194 | 2501476.7576 | 1124275.1303 | 2501470.7163 | 1124265.4682 | 2501464.6002 | 1124255.1599
195 | 2501491.1075 | 1124300.1462 | 2501495.2661 | 1124303.5916 | 2501504.8829 | 1124313.1074 | 2501517.1174 | 1124333.7208 | 2501521.2406 | 1124339.6679
196 | 2501459.0496 | 1124245.8048 | 2501464.6002 | 1124255.1599
197 | 2501533.377 | 1124357.6485 | 2501530.929 | 1124353.6414 | 2501521.2406 | 1124339.6679
198 | 2501450.8083 | 1124231.9198 | 2501454.945 | 1124238.8867 | 2501459.0496 | 1124245.8048
199 | 2501555.5642 | 1124423.072 | 2501556.4365 | 1124416.5092 | 2501556.75 | 1124413.9804 | 2501556.0722 | 1124406.9315
200 | 2501555.5642 | 1124423.072 | 2501558.0259 | 1124428.3907 | 2501566.4148 | 1124446.6689
201 | 2501450.8083 | 1124231.9198 | 2501446.0008 | 1124223.8232 | 2501439.5165 | 1124212.8913
202 | 2501433.1124 | 1124202.0948 | 2501439.5165 | 1124212.8913
203 | 2501345.7347 | 1124056.1907 | 2501359.2828 | 1124079.0594 | 2501360.3315 | 1124080.814
204 | 2501363.7783 | 1124086.5805 | 2501360.3315 | 1124080.814
205 | 2501363.7783 | 1124086.5805 | 2501389.3636 | 1124129.3853
206 | 2501389.3636 | 1124129.3853 | 2501390.3527 | 1124131.0401 | 2501402.4478 | 1124151.0996 | 2501413.0565 | 1124168.6979
207 | 2501389.3636 | 1124129.3853 | 2501344.5636 | 1124149.9992
208 | 2501415.909 | 1124173.4297 | 2501413.0565 | 1124168.6979
209 | 2501415.909 | 1124173.4297 | 2501416.5314 | 1124174.4622
210 | 2501433.1124 | 1124202.0948 | 2501428.4767 | 1124194.2796 | 2501422.1994 | 1124183.8644 | 2501416.5314 | 1124174.4622
211 | 2501669.908 | 1124374.1023 | 2501671.2677 | 1124372.8349
212 | 2501671.2677 | 1124372.8349 | 2501673.6831 | 1124370.5831 | 2501674.9691 | 1124368.1051 | 2501678.244 | 1124361.8035 | 2501681.4555 | 1124353.9797 | 2501685.3167 | 1124355.2733
213 | 2501685.3167 | 1124355.2733 | 2501694.6974 | 1124358.834
214 | 2501695.2969 | 1124357.2899 | 2501694.6974 | 1124358.834

## bus_geodata
| x | y | coords
0 | 2500992.2521 | 1124515.3173
1 | 2501006.2146 | 1124523.7861
2 | 2501034.9646 | 1124550.323
3 | 2500955.2536 | 1124571.0443
4 | 2500981.6346 | 1124419.0572
5 | 2501010.435 | 1124474.542
6 | 2500986.1556 | 1124415.4143
7 | 2501026.1206 | 1124459.8628
8 | 2501062.6922 | 1124576.6718
9 | 2500944.3513 | 1124580.1738
10 | 2500919.4092 | 1124596.8986
11 | 2500930.219 | 1124610.3696
12 | 2500910.0813 | 1124599.5732
13 | 2500920.128 | 1124612.0455
14 | 2501051.918 | 1124436.2053
15 | 2501055.6406 | 1124583.0246
16 | 2501073.5991 | 1124567.3955
17 | 2501066.1518 | 1124596.3619
18 | 2501038.291 | 1124596.6616
19 | 2501074.8489 | 1124566.3326
20 | 2501099.4489 | 1124194.9068
21 | 2501070.9465 | 1124236.0698
22 | 2501079.404 | 1124247.7735
23 | 2501084.575 | 1124254.8503
24 | 2501091.3215 | 1124263.9647
25 | 2501094.2649 | 1124277.4805
26 | 2501102.4105 | 1124278.9613
27 | 2501074.8885 | 1124292.5065
28 | 2501114.5673 | 1124294.8257
29 | 2501060.5968 | 1124427.9018
30 | 2501070.0284 | 1124418.5127
31 | 2501086.3837 | 1124402.2313
32 | 2501095.5471 | 1124410.6853
33 | 2501114.5994 | 1124373.291
34 | 2501122.2584 | 1124366.421
35 | 2501106.7323 | 1124421.0047
36 | 2501106.143 | 1124540.894
37 | 2501138.3059 | 1124525.6389
38 | 2501103.748 | 1124552.3847
39 | 2501092.6816 | 1124551.3652
40 | 2501120.2542 | 1124575.0272
41 | 2501067.6295 | 1124496.797
42 | 2501075.5242 | 1124490.2689
43 | 2501220.8259 | 1124446.0484
44 | 2501208.1818 | 1124449.0013
45 | 2501207.4209 | 1124447.2683
46 | 2501227.3862 | 1124488.8455
47 | 2501191.9364 | 1124452.6383
48 | 2501243.4818 | 1124487.2615
49 | 2501223.4509 | 1124491.4642
50 | 2501192.2824 | 1124412.7499
51 | 2501185.1621 | 1124416.7852
52 | 2501182.5651 | 1124394.7467
53 | 2501185.8317 | 1124453.8625
54 | 2501268.1424 | 1124481.939
55 | 2501213.846 | 1124497.824
56 | 2501184.2403 | 1124417.2844
57 | 2501178.7078 | 1124387.6002
58 | 2501170.0699 | 1124459.5866
59 | 2501270.7602 | 1124481.1819
60 | 2501209.481 | 1124500.6121
61 | 2501129.9115 | 1124360.0827
62 | 2501128.6674 | 1124361.1131
63 | 2501131.5197 | 1124358.7508
64 | 2501134.7226 | 1124356.0982
65 | 2501142.3112 | 1124349.8133
66 | 2501144.8996 | 1124347.6697
67 | 2501153.9721 | 1124340.0869
68 | 2501316.9396 | 1124237.2042
69 | 2501272.7616 | 1124153.2292
70 | 2501341.3649 | 1124163.7821
71 | 2501143.8396 | 1124327.8339
72 | 2501128.7418 | 1124311.6524
73 | 2501164.042 | 1124356.7923
74 | 2501121.6272 | 1124304.027
75 | 2501167.071 | 1124362.8372
76 | 2501110.1413 | 1124313.654
77 | 2501208.2212 | 1124501.2021
78 | 2501205.1338 | 1124502.6479
79 | 2501188.4278 | 1124508.4679
80 | 2501173.5637 | 1124513.2586
81 | 2501167.8701 | 1124364.4319
82 | 2501157.3686 | 1124431.8359
83 | 2501165.0129 | 1124427.6964
84 | 2501155.7937 | 1124432.6887
85 | 2501170.8019 | 1124424.5615
86 | 2501147.9866 | 1124436.9165
87 | 2501172.4959 | 1124423.6442
88 | 2501145.1021 | 1124438.4785
89 | 2501177.6659 | 1124420.8446
90 | 2501141.0826 | 1124440.6551
91 | 2501132.8586 | 1124445.1085
92 | 2501149.6163 | 1124500.4178
93 | 2501162.035 | 1124496.3408
94 | 2501136.3721 | 1124504.7658
95 | 2501168.0624 | 1124515.0316
96 | 2501164.2308 | 1124516.2657
97 | 2501088.8445 | 1124479.2544
98 | 2501102.3128 | 1124468.1175
99 | 2501116.0922 | 1124456.7234
100 | 2501126.7082 | 1124449.3692
101 | 2501126.134 | 1124470.979
102 | 2501140.445 | 1124462.4176
103 | 2501122.1147 | 1124577.5794
104 | 2501176.715 | 1124383.9082
105 | 2501175.0025 | 1124379.9366
106 | 2501171.252 | 1124371.1809
107 | 2501123.0724 | 1124436.0799
108 | 2501117.4301 | 1124430.8744
109 | 2501114.6628 | 1124428.3213
110 | 2501110.9686 | 1124424.9131
111 | 2501369.5101 | 1124445.1442
112 | 2501343.8957 | 1124457.8514
113 | 2501417.9577 | 1124414.8545
114 | 2501273.561 | 1124480.372
115 | 2501435.3242 | 1124452.5637
116 | 2501444.045 | 1124470.829
117 | 2501446.7316 | 1124476.456
118 | 2501447.6326 | 1124478.3432
119 | 2500919.6562 | 1124682.3241
120 | 2500922.7032 | 1124680.0351
121 | 2500904.1016 | 1124694.6347
122 | 2500955.5641 | 1124656.5318
123 | 2500904.0497 | 1124694.6769
124 | 2500976.8486 | 1124683.0106
125 | 2500941.3728 | 1124638.7538
126 | 2500900.4497 | 1124697.6051
127 | 2501013.4134 | 1124615.8031
128 | 2501034.7057 | 1124599.4998
129 | 2501031.1646 | 1124639.414
130 | 2500985.2618 | 1124693.1143
131 | 2500933.6717 | 1124628.7126
132 | 2501051.7796 | 1124621.1311
133 | 2501050.1177 | 1124681.2648
134 | 2500924.9767 | 1124618.0649
135 | 2500931.8781 | 1124612.4371
136 | 2501176.6457 | 1124643.3367
137 | 2501171.2312 | 1124636.376
138 | 2501163.4318 | 1124627.6067
139 | 2501139.2324 | 1124600.3981
140 | 2501134.4432 | 1124594.491
141 | 2501070.873 | 1124637.1064
142 | 2501090.9439 | 1124661.7489
143 | 2501055.4887 | 1124618.0517
144 | 2501104.7305 | 1124661.6661
145 | 2501050.0752 | 1124611.3185
146 | 2501106.4144 | 1124660.3004
147 | 2501114.3785 | 1124653.8408
148 | 2501120.423 | 1124648.9383
149 | 2501073.0502 | 1124605.1149
150 | 2501124.7784 | 1124581.2333
151 | 2501059.2182 | 1124668.326
152 | 2501123.0025 | 1124646.8461
153 | 2501130.7582 | 1124589.4361
154 | 2501124.1022 | 1124645.9542
155 | 2501553.4427 | 1124546.8498
156 | 2501553.7108 | 1124547.44
157 | 2501546.5153 | 1124531.5995
158 | 2501539.2802 | 1124515.672
159 | 2501538.0133 | 1124512.883
160 | 2501512.3216 | 1124505.35
161 | 2501570.4622 | 1124455.4876
162 | 2501477.4836 | 1124537.0706
163 | 2501478.0699 | 1124564.824
164 | 2501466.3234 | 1124515.1147
165 | 2501456.8342 | 1124496.4492
166 | 2501409.8117 | 1124496.2538
167 | 2501433.3971 | 1124485.0846
168 | 2501394.6474 | 1124503.4351
169 | 2501390.5215 | 1124505.389
170 | 2501387.1604 | 1124506.9807
171 | 2501649.5415 | 1124403.8749
172 | 2501662.1762 | 1124425.3457
173 | 2501638.9421 | 1124385.8604
174 | 2501673.3001 | 1124444.3696
175 | 2501626.0357 | 1124363.9211
176 | 2501676.7757 | 1124450.3331
177 | 2501642.8184 | 1124358.4445
178 | 2501565.8537 | 1124364.3884
179 | 2501619.8916 | 1124361.6531
180 | 2501678.9192 | 1124454.011
181 | 2501653.8871 | 1124361.4091
182 | 2501550.6554 | 1124361.7695
183 | 2501612.0906 | 1124351.874
184 | 2501679.7054 | 1124455.3598
185 | 2501662.8083 | 1124364.2895
186 | 2501550.3687 | 1124356.482
187 | 2501547.7752 | 1124363.4175
188 | 2501560.4198 | 1124356.6962
189 | 2501477.8661 | 1124276.9032
190 | 2501481.3329 | 1124282.9885
191 | 2501476.7576 | 1124275.1303
192 | 2501491.1075 | 1124300.1462
193 | 2501464.6002 | 1124255.1599
194 | 2501521.2406 | 1124339.6679
195 | 2501459.0496 | 1124245.8048
196 | 2501533.377 | 1124357.6485
197 | 2501555.5642 | 1124423.072
198 | 2501556.0722 | 1124406.9315
199 | 2501566.4148 | 1124446.6689
200 | 2501450.8083 | 1124231.9198
201 | 2501439.5165 | 1124212.8913
202 | 2501345.7347 | 1124056.1907
203 | 2501360.3315 | 1124080.814
204 | 2501363.7783 | 1124086.5805
205 | 2501389.3636 | 1124129.3853
206 | 2501413.0565 | 1124168.6979
207 | 2501344.5636 | 1124149.9992
208 | 2501415.909 | 1124173.4297
209 | 2501416.5314 | 1124174.4622
210 | 2501433.1124 | 1124202.0948
211 | 2501671.2677 | 1124372.8349
212 | 2501669.908 | 1124374.1023
213 | 2501685.3167 | 1124355.2733
214 | 2501694.6974 | 1124358.834
215 | 2501695.2969 | 1124357.2899
216 | 2501227.3862 | 1124488.8455

## line_std_types
| c_nf_per_km | r_ohm_per_km | x_ohm_per_km | max_i_ka | type | q_mm2 | alpha | voltage_rating
NAYY 4x50 SE | 210 | 0.642 | 0.083 | 0.142 | cs | 50 | 0.00403 | LV
NAYY 4x120 SE | 264 | 0.225 | 0.08 | 0.242 | cs | 120 | 0.00403 | LV
NAYY 4x150 SE | 261 | 0.208 | 0.08 | 0.27 | cs | 150 | 0.00403 | LV
NA2XS2Y 1x95 RM/25 12/20 kV | 216 | 0.313 | 0.132 | 0.252 | cs | 95 | 0.00403 | MV
NA2XS2Y 1x185 RM/25 12/20 kV | 273 | 0.161 | 0.117 | 0.362 | cs | 185 | 0.00403 | MV
NA2XS2Y 1x240 RM/25 12/20 kV | 304 | 0.122 | 0.112 | 0.421 | cs | 240 | 0.00403 | MV
NA2XS2Y 1x95 RM/25 6/10 kV | 315 | 0.313 | 0.123 | 0.249 | cs | 95 | 0.00403 | MV
NA2XS2Y 1x185 RM/25 6/10 kV | 406 | 0.161 | 0.11 | 0.358 | cs | 185 | 0.00403 | MV
NA2XS2Y 1x240 RM/25 6/10 kV | 456 | 0.122 | 0.105 | 0.416 | cs | 240 | 0.00403 | MV
NA2XS2Y 1x150 RM/25 12/20 kV | 250 | 0.206 | 0.116 | 0.319 | cs | 150 | 0.00403 | MV
NA2XS2Y 1x120 RM/25 12/20 kV | 230 | 0.253 | 0.119 | 0.283 | cs | 120 | 0.00403 | MV
NA2XS2Y 1x70 RM/25 12/20 kV | 190 | 0.443 | 0.132 | 0.22 | cs | 70 | 0.00403 | MV
NA2XS2Y 1x150 RM/25 6/10 kV | 360 | 0.206 | 0.11 | 0.315 | cs | 150 | 0.00403 | MV
NA2XS2Y 1x120 RM/25 6/10 kV | 340 | 0.253 | 0.113 | 0.28 | cs | 120 | 0.00403 | MV
NA2XS2Y 1x70 RM/25 6/10 kV | 280 | 0.443 | 0.123 | 0.217 | cs | 70 | 0.00403 | MV
N2XS(FL)2Y 1x120 RM/35 64/110 kV | 112 | 0.153 | 0.166 | 0.366 | cs | 120 | 0.00393 | HV
N2XS(FL)2Y 1x185 RM/35 64/110 kV | 125 | 0.099 | 0.156 | 0.457 | cs | 185 | 0.00393 | HV
N2XS(FL)2Y 1x240 RM/35 64/110 kV | 135 | 0.075 | 0.149 | 0.526 | cs | 240 | 0.00393 | HV
N2XS(FL)2Y 1x300 RM/35 64/110 kV | 144 | 0.06 | 0.144 | 0.588 | cs | 300 | 0.00393 | HV
15-AL1/3-ST1A 0.4 | 11 | 1.8769 | 0.35 | 0.105 | ol | 16 | 0.00403 | LV
24-AL1/4-ST1A 0.4 | 11.25 | 1.2012 | 0.335 | 0.14 | ol | 24 | 0.00403 | LV
48-AL1/8-ST1A 0.4 | 12.2 | 0.5939 | 0.3 | 0.21 | ol | 48 | 0.00403 | LV
94-AL1/15-ST1A 0.4 | 13.2 | 0.306 | 0.29 | 0.35 | ol | 94 | 0.00403 | LV
34-AL1/6-ST1A 10.0 | 9.7 | 0.8342 | 0.36 | 0.17 | ol | 34 | 0.00403 | MV
48-AL1/8-ST1A 10.0 | 10.1 | 0.5939 | 0.35 | 0.21 | ol | 48 | 0.00403 | MV
70-AL1/11-ST1A 10.0 | 10.4 | 0.4132 | 0.339 | 0.29 | ol | 70 | 0.00403 | MV
94-AL1/15-ST1A 10.0 | 10.75 | 0.306 | 0.33 | 0.35 | ol | 94 | 0.00403 | MV
122-AL1/20-ST1A 10.0 | 11.1 | 0.2376 | 0.323 | 0.41 | ol | 122 | 0.00403 | MV
149-AL1/24-ST1A 10.0 | 11.25 | 0.194 | 0.315 | 0.47 | ol | 149 | 0.00403 | MV
34-AL1/6-ST1A 20.0 | 9.15 | 0.8342 | 0.382 | 0.17 | ol | 34 | 0.00403 | MV
48-AL1/8-ST1A 20.0 | 9.5 | 0.5939 | 0.372 | 0.21 | ol | 48 | 0.00403 | MV
70-AL1/11-ST1A 20.0 | 9.7 | 0.4132 | 0.36 | 0.29 | ol | 70 | 0.00403 | MV
94-AL1/15-ST1A 20.0 | 10 | 0.306 | 0.35 | 0.35 | ol | 94 | 0.00403 | MV
122-AL1/20-ST1A 20.0 | 10.3 | 0.2376 | 0.344 | 0.41 | ol | 122 | 0.00403 | MV
149-AL1/24-ST1A 20.0 | 10.5 | 0.194 | 0.337 | 0.47 | ol | 149 | 0.00403 | MV
184-AL1/30-ST1A 20.0 | 10.75 | 0.1571 | 0.33 | 0.535 | ol | 184 | 0.00403 | MV
243-AL1/39-ST1A 20.0 | 11 | 0.1188 | 0.32 | 0.645 | ol | 243 | 0.00403 | MV
48-AL1/8-ST1A 110.0 | 8 | 0.5939 | 0.46 | 0.21 | ol | 48 | 0.00403 | HV
70-AL1/11-ST1A 110.0 | 8.4 | 0.4132 | 0.45 | 0.29 | ol | 70 | 0.00403 | HV
94-AL1/15-ST1A 110.0 | 8.65 | 0.306 | 0.44 | 0.35 | ol | 94 | 0.00403 | HV
122-AL1/20-ST1A 110.0 | 8.5 | 0.2376 | 0.43 | 0.41 | ol | 122 | 0.00403 | HV
149-AL1/24-ST1A 110.0 | 8.75 | 0.194 | 0.41 | 0.47 | ol | 149 | 0.00403 | HV
184-AL1/30-ST1A 110.0 | 8.8 | 0.1571 | 0.4 | 0.535 | ol | 184 | 0.00403 | HV
243-AL1/39-ST1A 110.0 | 9 | 0.1188 | 0.39 | 0.645 | ol | 243 | 0.00403 | HV
305-AL1/39-ST1A 110.0 | 9.2 | 0.0949 | 0.38 | 0.74 | ol | 305 | 0.00403 | HV
490-AL1/64-ST1A 110.0 | 9.75 | 0.059 | 0.37 | 0.96 | ol | 490 | 0.00403 | HV
679-AL1/86-ST1A 110.0 | 9.95 | 0.042 | 0.36 | 1.15 | ol | 679 | 0.00403 | HV
490-AL1/64-ST1A 220.0 | 10 | 0.059 | 0.285 | 0.96 | ol | 490 | 0.00403 | HV
679-AL1/86-ST1A 220.0 | 11.7 | 0.042 | 0.275 | 1.15 | ol | 679 | 0.00403 | HV
490-AL1/64-ST1A 380.0 | 11 | 0.059 | 0.253 | 0.96 | ol | 490 | 0.00403 | HV
679-AL1/86-ST1A 380.0 | 14.6 | 0.042 | 0.25 | 1.15 | ol | 679 | 0.00403 | HV

## trafo_std_types
| i0_percent | pfe_kw | vkr_percent | sn_mva | vn_lv_kv | vn_hv_kv | vk_percent | shift_degree | vector_group | tap_side | tap_neutral | tap_min | tap_max | tap_step_degree | tap_step_percent | tap_phase_shifter
160 MVA 380/110 kV | 0.06 | 60 | 0.25 | 160 | 110 | 380 | 12.2 | 0 | Yy0 | hv | 0 | -9 | 9 | 0 | 1.5 | FALSE
100 MVA 220/110 kV | 0.06 | 55 | 0.26 | 100 | 110 | 220 | 12 | 0 | Yy0 | hv | 0 | -9 | 9 | 0 | 1.5 | FALSE
63 MVA 110/20 kV | 0.04 | 22 | 0.32 | 63 | 20 | 110 | 18 | 150 | YNd5 | hv | 0 | -9 | 9 | 0 | 1.5 | FALSE
40 MVA 110/20 kV | 0.05 | 18 | 0.34 | 40 | 20 | 110 | 16.2 | 150 | YNd5 | hv | 0 | -9 | 9 | 0 | 1.5 | FALSE
25 MVA 110/20 kV | 0.07 | 14 | 0.41 | 25 | 20 | 110 | 12 | 150 | YNd5 | hv | 0 | -9 | 9 | 0 | 1.5 | FALSE
63 MVA 110/10 kV | 0.04 | 22 | 0.32 | 63 | 10 | 110 | 18 | 150 | YNd5 | hv | 0 | -9 | 9 | 0 | 1.5 | FALSE
40 MVA 110/10 kV | 0.05 | 18 | 0.34 | 40 | 10 | 110 | 16.2 | 150 | YNd5 | hv | 0 | -9 | 9 | 0 | 1.5 | FALSE
25 MVA 110/10 kV | 0.07 | 14 | 0.41 | 25 | 10 | 110 | 12 | 150 | YNd5 | hv | 0 | -9 | 9 | 0 | 1.5 | FALSE
0.25 MVA 20/0.4 kV | 0.32 | 0.8 | 1.44 | 0.25 | 0.4 | 20 | 6 | 150 | Yzn5 | hv | 0 | -2 | 2 | 0 | 2.5 | FALSE
0.4 MVA 20/0.4 kV | 0.3375 | 1.35 | 1.425 | 0.4 | 0.4 | 20 | 6 | 150 | Dyn5 | hv | 0 | -2 | 2 | 0 | 2.5 | FALSE
0.63 MVA 20/0.4 kV | 0.2619 | 1.65 | 1.206 | 0.63 | 0.4 | 20 | 6 | 150 | Dyn5 | hv | 0 | -2 | 2 | 0 | 2.5 | FALSE
0.25 MVA 10/0.4 kV | 0.24 | 0.6 | 1.2 | 0.25 | 0.4 | 10 | 4 | 150 | Dyn5 | hv | 0 | -2 | 2 | 0 | 2.5 | FALSE
0.4 MVA 10/0.4 kV | 0.2375 | 0.95 | 1.325 | 0.4 | 0.4 | 10 | 4 | 150 | Dyn5 | hv | 0 | -2 | 2 | 0 | 2.5 | FALSE
0.63 MVA 10/0.4 kV | 0.1873 | 1.18 | 1.0794 | 0.63 | 0.4 | 10 | 4 | 150 | Dyn5 | hv | 0 | -2 | 2 | 0 | 2.5 | FALSE

## trafo3w_std_types
| sn_hv_mva | sn_mv_mva | sn_lv_mva | vn_hv_kv | vn_mv_kv | vn_lv_kv | vk_hv_percent | vk_mv_percent | vk_lv_percent | vkr_hv_percent | vkr_mv_percent | vkr_lv_percent | pfe_kw | i0_percent | shift_mv_degree | shift_lv_degree | vector_group | tap_side | tap_neutral | tap_min | tap_max | tap_step_percent
63/25/38 MVA 110/20/10 kV | 63 | 25 | 38 | 110 | 20 | 10 | 10.4 | 10.4 | 10.4 | 0.28 | 0.32 | 0.35 | 35 | 0.89 | 0 | 0 | YN0yn0yn0 | hv | 0 | -10 | 10 | 1.2
63/25/38 MVA 110/10/10 kV | 63 | 25 | 38 | 110 | 10 | 10 | 10.4 | 10.4 | 10.4 | 0.28 | 0.32 | 0.35 | 35 | 0.89 | 0 | 0 | YN0yn0yn0 | hv | 0 | -10 | 10 | 1.2

## fuse_std_types
| fuse_type | i_rated_a | t_avg | t_min | t_total | x_avg | x_min | x_total
HV 100A | HV 100A | 100 | 0 | [10.0, 3.64, 0.854, 0.281, 0.1, 0.0531, 0.022, 0.01] | [10.0, 4.267, 1.21, 0.403, 0.1, 0.058, 0.022, 0.01] | 0 | [300.0, 350.0, 450.0, 550.0, 700.0, 850.0, 1200.0, 1752.0] | [600.0, 700.0, 900.0, 1150.0, 1665.0, 2000.0, 3000.0, 4313.0]
HV 10A | HV 10A | 10 | 0 | [10.0, 1675.0, 0.344, 0.156, 0.1, 0.0417, 0.0171, 0.01] | [10.0, 1.3, 0.3, 0.155, 0.1, 0.0555, 0.023, 0.01] | 0 | [30.0, 32.0, 35.0, 37.0, 39.0, 50.0, 70.0, 88.0] | [60.0, 70.0, 80.0, 87.0, 94.0, 110.0, 150.0, 216.0]
HV 125A | HV 125A | 125 | 0 | [10.0, 1.82, 0.344, 0.1, 0.0467, 0.0269, 0.01] | [10.0, 2.478, 0.426, 0.1, 0.0427, 0.0211, 0.01] | 0 | [375.0, 500.0, 700.0, 925.0, 1200.0, 1500.0, 2341.0] | [750.0, 1000.0, 1500.0, 2200.0, 3000.0, 4000.0, 5765.0]
HV 160A | HV 160A | 160 | 0 | [10.0, 4.15, 1.03, 0.198, 0.1, 0.051, 0.0172, 0.01] | [10.0, 2.3, 0.734, 0.274, 0.1, 0.046, 0.0177, 0.01] | 0 | [480.0, 550.0, 700.0, 1000.0, 1260.0, 1600.0, 2500.0, 3227.0] | [960.0, 1300.0, 1700.0, 2200.0, 2996.0, 4000.0, 6000.0, 7946.0]
HV 16A | HV 16A | 16 | 0 | [10.0, 0.352, 0.164, 0.1, 0.0649, 0.0342, 0.01] | [10.0, 2.34, 0.722, 0.181, 0.1, 0.055, 0.0296, 0.01] | 0 | [48.0, 60.0, 65.0, 71.0, 80.0, 100.0, 162.0] | [96.0, 110.0, 125.0, 150.0, 168.0, 200.0, 250.0, 398.0]
HV 200A | HV 200A | 200 | 0 | [10.0, 4.267, 1.21, 0.403, 0.1, 0.058, 0.022, 0.01] | [10.0, 3.73, 1.654, 0.328, 0.1, 0.0531, 0.019, 0.01] | 0 | [600.0, 700.0, 900.0, 1150.0, 1665.0, 2000.0, 3000.0, 4313.0] | [1200.0, 1500.0, 1800.0, 2700.0, 3960.0, 5000.0, 7500.0, 10620.0]
HV 20A | HV 20A | 20 | 0 | [10.0, 1.3, 0.3, 0.155, 0.1, 0.0555, 0.023, 0.01] | [10.0, 1.3, 0.161, 0.1, 0.0611, 0.0399, 0.0141, 0.01] | 0 | [60.0, 70.0, 80.0, 87.0, 94.0, 110.0, 150.0, 216.0] | [120.0, 150.0, 200.0, 223.0, 260.0, 300.0, 450.0, 532.0]
HV 25A | HV 25A | 25 | 0 | [10.0, 2.512, 0.833, 0.299, 0.1, 0.0372, 0.0223, 0.01] | [10.0, 3.125, 0.597, 0.198, 0.1, 0.0378, 0.022, 0.01] | 0 | [75.0, 82.0, 90.0, 100.0, 124.0, 170.0, 200.0, 289.0] | [150.0, 170.0, 210.0, 250.0, 294.0, 400.0, 500.0, 711.0]
HV 31.5A | HV 31.5A | 31.5 | 0 | [10.0, 2.34, 0.722, 0.181, 0.1, 0.055, 0.0296, 0.01] | [10.0, 2.84, 0.368, 0.164, 0.1, 0.0621, 0.0378, 0.0195, 0.01] | 0 | [95.0, 110.0, 125.0, 150.0, 165.0, 200.0, 250.0, 390.0] | [189.0, 220.0, 300.0, 350.0, 393.0, 450.0, 530.0, 700.0, 960.0]
HV 40A | HV 40A | 40 | 0 | [10.0, 1.3, 0.161, 0.1, 0.0611, 0.0399, 0.0141, 0.01] | [10.0, 2.05, 0.369, 0.198, 0.1, 0.051, 0.0298, 0.01] | 0 | [120.0, 150.0, 200.0, 223.0, 260.0, 300.0, 450.0, 532.0] | [240.0, 300.0, 400.0, 450.0, 530.0, 650.0, 800.0, 1311.0]
HV 50A | HV 50A | 50 | 0 | [10.0, 3.215, 0.597, 0.198, 0.1, 0.0378, 0.022, 0.01] | [10.0, 3.64, 0.854, 0.281, 0.1, 0.0531, 0.022, 0.01] | 0 | [150.0, 170.0, 210.0, 250.0, 294.0, 400.0, 500.0, 711.0] | [300.0, 350.0, 450.0, 550.0, 700.0, 850.0, 1200.0, 1752.0]
HV 6.3A | HV 6.3A | 6.3 | 0 | [10.0, 1.39, 0.344, 0.168, 0.1, 0.056, 0.0263, 0.01] | [10.0, 1.711, 0.516, 0.198, 0.1, 0.0634, 0.0303, 0.01] | 0 | [19.0, 19.5, 20.4, 20.8, 22.0, 25.0, 32.0, 48.0] | [38.0, 40.0, 43.0, 48.0, 53.0, 60.0, 75.0, 118.0]
HV 63A | HV 63A | 63 | 0 | [10.0, 2.84, 0.368, 0.164, 0.1, 0.0621, 0.0378, 0.0195, 0.01] | [10.0, 1.82, 0.344, 0.1, 0.0467, 0.0269, 0.01] | 0 | [189.0, 220.0, 300.0, 350.0, 393.0, 450.0, 530.0, 700.0, 961.0] | [378.0, 500.0, 700.0, 934.0, 1200.0, 1500.0, 2366.0]
HV 80A | HV 80A | 80 | 0 | [10.0, 2.05, 0.369, 0.198, 0.1, 0.051, 0.0298, 0.01] | [10.0, 4.15, 1.03, 0.198, 0.1, 0.051, 0.0172, 0.01] | 0 | [240.0, 300.0, 400.0, 450.0, 530.0, 650.0, 800.0, 1311.0] | [480.0, 550.0, 700.0, 1000.0, 1260.0, 1600.0, 2500.0, 3227.0]
Siemens NH-1-100 | Siemens NH-1-100 | 100 | [5400.0, 2000.0, 400.0, 20.0, 1.0, 0.2, 0.012, 0.004] | 0 | 0 | [150.0, 190.0, 250.0, 430.0, 900.0, 1250.0, 2700.0, 3600.0] | 0 | 0
Siemens NH-1-125 | Siemens NH-1-125 | 125 | [4800.0, 120.0, 7.0, 0.1, 0.004] | 0 | 0 | [180.0, 400.0, 740.0, 2000.0, 4250.0] | 0 | 0
Siemens NH-1-16 | Siemens NH-1-16 | 16 | [4000.0, 400.0, 2.0, 0.1, 0.04, 0.01] | 0 | 0 | [26.0, 35.0, 75.0, 150.0, 200.0, 300.0] | 0 | 0
Siemens NH-1-160 | Siemens NH-1-160 | 160 | [4800.0, 120.0, 7.0, 0.1, 0.004] | 0 | 0 | [210.0, 500.0, 900.0, 2300.0, 5000.0] | 0 | 0
Siemens NH-1-25 | Siemens NH-1-25 | 25 | [4000.0, 1000.0, 10.0, 0.2, 0.02, 0.01] | 0 | 0 | [40.0, 50.0, 100.0, 210.0, 400.0, 500.0] | 0 | 0
Siemens NH-1-50 | Siemens NH-1-50 | 50 | [4000.0, 40.0, 4.0, 1.0, 0.02, 0.01] | 0 | 0 | [86.0, 200.0, 300.0, 400.0, 1000.0, 1280.0] | 0 | 0
Siemens NH-1-63 | Siemens NH-1-63 | 63 | [4000.0, 100.0, 10.0, 2.0, 0.04, 0.01] | 0 | 0 | [100.0, 200.0, 300.0, 400.0, 1000.0, 1500.0] | 0 | 0
Siemens NH-1-80 | Siemens NH-1-80 | 80 | [4800.0, 120.0, 7.0, 0.1, 0.01] | 0 | 0 | [150.58, 250.0, 450.0, 1150.0, 2470.0] | 0 | 0
Siemens NH-2-1000 | Siemens NH-2-1000 | 1000 | [4800.0, 120.0, 7.0, 0.1, 0.004] | 0 | 0 | [1900.0, 3500.0, 8400.0, 24000.0, 52000.0] | 0 | 0
Siemens NH-2-200 | Siemens NH-2-200 | 200 | [4800.0, 120.0, 7.0, 0.1, 0.004] | 0 | 0 | [280.0, 650.0, 1200.0, 3000.0, 7000.0] | 0 | 0
Siemens NH-2-224 | Siemens NH-2-224 | 224 | [4800.0, 120.0, 7.0, 0.2, 0.04, 0.004] | 0 | 0 | [400.0, 750.0, 1453.0, 3025.0, 4315.0, 7600.0] | 0 | 0
Siemens NH-2-250 | Siemens NH-2-250 | 250 | [4800.0, 120.0, 7.0, 0.1, 0.004] | 0 | 0 | [450.0, 800.0, 1650.0, 4000.0, 8500.0] | 0 | 0
Siemens NH-2-315 | Siemens NH-2-315 | 315 | [4800.0, 120.0, 7.0, 0.1, 0.004] | 0 | 0 | [550.0, 920.0, 1900.0, 5000.0, 11000.0] | 0 | 0
Siemens NH-2-355 | Siemens NH-2-355 | 355 | [4800.0, 120.0, 6.0, 0.1, 0.004] | 0 | 0 | [650.0, 1116.27, 2350.0, 5840.0, 12790.0] | 0 | 0
Siemens NH-2-400 | Siemens NH-2-400 | 400 | [4800.0, 120.0, 7.0, 0.1, 0.004] | 0 | 0 | [720.0, 1350.0, 2800.0, 6500.0, 15000.0] | 0 | 0
Siemens NH-2-425 | Siemens NH-2-425 | 425 | [4800.0, 120.0, 7.0, 0.1, 0.004] | 0 | 0 | [850.0, 1500.0, 3050.0, 7500.0, 16500.0] | 0 | 0
Siemens NH-2-630 | Siemens NH-2-630 | 630 | [4800.0, 120.0, 7.0, 0.1, 0.004] | 0 | 0 | [1200.0, 2000.0, 4800.0, 12000.0, 26000.0] | 0 | 0

## dtypes
| element | column | dtype
0 | bus | name | object
1 | bus | vn_kv | float64
2 | bus | type | object
3 | bus | zone | object
4 | bus | in_service | bool
5 | load | name | object
6 | load | bus | uint32
7 | load | p_mw | float64
8 | load | q_mvar | float64
9 | load | const_z_percent | float64
10 | load | const_i_percent | float64
11 | load | sn_mva | float64
12 | load | scaling | float64
13 | load | in_service | bool
14 | load | type | object
15 | ext_grid | name | object
16 | ext_grid | bus | uint32
17 | ext_grid | vm_pu | float64
18 | ext_grid | va_degree | float64
19 | ext_grid | slack_weight | float64
20 | ext_grid | in_service | bool
21 | line | name | object
22 | line | std_type | object
23 | line | from_bus | uint32
24 | line | to_bus | uint32
25 | line | length_km | float64
26 | line | r_ohm_per_km | float64
27 | line | x_ohm_per_km | float64
28 | line | c_nf_per_km | float64
29 | line | g_us_per_km | float64
30 | line | max_i_ka | float64
31 | line | df | float64
32 | line | parallel | uint32
33 | line | type | object
34 | line | in_service | bool
35 | trafo | name | object
36 | trafo | std_type | object
37 | trafo | hv_bus | uint32
38 | trafo | lv_bus | uint32
39 | trafo | sn_mva | float64
40 | trafo | vn_hv_kv | float64
41 | trafo | vn_lv_kv | float64
42 | trafo | vk_percent | float64
43 | trafo | vkr_percent | float64
44 | trafo | pfe_kw | float64
45 | trafo | i0_percent | float64
46 | trafo | shift_degree | float64
47 | trafo | tap_side | object
48 | trafo | tap_neutral | int32
49 | trafo | tap_min | int32
50 | trafo | tap_max | int32
51 | trafo | tap_step_percent | float64
52 | trafo | tap_step_degree | float64
53 | trafo | tap_pos | int32
54 | trafo | tap_phase_shifter | bool
55 | trafo | parallel | uint32
56 | trafo | df | float64
57 | trafo | in_service | bool
58 | line_geodata | coords | object
59 | bus_geodata | x | float64
60 | bus_geodata | y | float64
61 | bus_geodata | coords | object

## parameters
| version | format_version | converged | OPF_converged | name | f_hz | sn_mva
0 | 2.14.6 | 2.14.0 | FALSE | FALSE |  | 50 | 1