## bus
| name | vn_kv | type | zone | in_service
0 | bus_LV_6622-2_0_1_node_0 | 0.4 | n |  | TRUE
1 | bus_LV_6622-2_0_1_node_1 | 0.4 | n |  | TRUE
2 | bus_LV_6622-2_0_1_node_2 | 0.4 | n |  | TRUE
3 | bus_LV_6622-2_0_1_node_3 | 0.4 | n |  | TRUE
4 | bus_LV_6622-2_0_1_node_4 | 0.4 | n |  | TRUE
5 | bus_LV_6622-2_0_1_node_5 | 0.4 | n |  | TRUE
6 | bus_LV_6622-2_0_1_node_45 | 0.4 | n |  | TRUE
7 | bus_LV_6622-2_0_1_node_213 | 0.4 | n |  | TRUE
8 | bus_LV_6622-2_0_1_node_6 | 0.4 | n |  | TRUE
9 | bus_LV_6622-2_0_1_node_7 | 0.4 | n |  | TRUE
10 | bus_LV_6622-2_0_1_node_8 | 0.4 | n |  | TRUE
11 | bus_LV_6622-2_0_1_node_223 | 0.4 | n |  | TRUE
12 | bus_LV_6622-2_0_1_node_9 | 0.4 | n |  | TRUE
13 | bus_LV_6622-2_0_1_node_10 | 0.4 | n |  | TRUE
14 | bus_LV_6622-2_0_1_node_11 | 0.4 | n |  | TRUE
15 | bus_LV_6622-2_0_1_node_12 | 0.4 | n |  | TRUE
16 | bus_LV_6622-2_0_1_node_13 | 0.4 | n |  | TRUE
17 | bus_LV_6622-2_0_1_node_14 | 0.4 | n |  | TRUE
18 | bus_LV_6622-2_0_1_node_50 | 0.4 | n |  | TRUE
19 | bus_LV_6622-2_0_1_node_15 | 0.4 | n |  | TRUE
20 | bus_LV_6622-2_0_1_node_16 | 0.4 | n |  | TRUE
21 | bus_LV_6622-2_0_1_node_17 | 0.4 | n |  | TRUE
22 | bus_LV_6622-2_0_1_node_18 | 0.4 | n |  | TRUE
23 | bus_LV_6622-2_0_1_node_21 | 0.4 | n |  | TRUE
24 | bus_LV_6622-2_0_1_node_220 | 0.4 | n |  | TRUE
25 | bus_LV_6622-2_0_1_node_19 | 0.4 | n |  | TRUE
26 | bus_LV_6622-2_0_1_node_125 | 0.4 | n |  | TRUE
27 | bus_LV_6622-2_0_1_node_20 | 0.4 | n |  | TRUE
28 | bus_LV_6622-2_0_1_node_42 | 0.4 | n |  | TRUE
29 | bus_LV_6622-2_0_1_node_249 | 0.4 | n |  | TRUE
30 | bus_LV_6622-2_0_1_node_23 | 0.4 | n |  | TRUE
31 | bus_LV_6622-2_0_1_node_56 | 0.4 | n |  | TRUE
32 | bus_LV_6622-2_0_1_node_53 | 0.4 | n |  | TRUE
33 | bus_LV_6622-2_0_1_node_149 | 0.4 | n |  | TRUE
34 | bus_LV_6622-2_0_1_node_150 | 0.4 | n |  | TRUE
35 | bus_LV_6622-2_0_1_node_151 | 0.4 | n |  | TRUE
36 | bus_LV_6622-2_0_1_node_152 | 0.4 | n |  | TRUE
37 | bus_LV_6622-2_0_1_node_158 | 0.4 | n |  | TRUE
38 | bus_LV_6622-2_0_1_node_40 | 0.4 | n |  | TRUE
39 | bus_LV_6622-2_0_1_node_41 | 0.4 | n |  | TRUE
40 | bus_LV_6622-2_0_1_node_43 | 0.4 | n |  | TRUE
41 | bus_LV_6622-2_0_1_node_44 | 0.4 | n |  | TRUE
42 | bus_LV_6622-2_0_1_node_212 | 0.4 | n |  | TRUE
43 | bus_LV_6622-2_0_1_node_211 | 0.4 | n |  | TRUE
44 | bus_LV_6622-2_0_1_node_54 | 0.4 | n |  | TRUE
45 | bus_LV_6622-2_0_1_node_55 | 0.4 | n |  | TRUE
46 | bus_LV_6622-2_0_1_node_141 | 0.4 | n |  | TRUE
47 | bus_LV_6622-2_0_1_node_252 | 0.4 | n |  | TRUE
48 | bus_LV_6622-2_0_1_node_138 | 0.4 | n |  | TRUE
49 | bus_LV_6622-2_0_1_node_139 | 0.4 | n |  | TRUE
50 | bus_LV_6622-2_0_1_node_140 | 0.4 | n |  | TRUE
51 | bus_LV_6622-2_0_1_node_60 | 0.4 | n |  | TRUE
52 | bus_LV_6622-2_0_1_node_61 | 0.4 | n |  | TRUE
53 | bus_LV_6622-2_0_1_node_62 | 0.4 | n |  | TRUE
54 | bus_LV_6622-2_0_1_node_63 | 0.4 | n |  | TRUE
55 | bus_LV_6622-2_0_1_node_221 | 0.4 | n |  | TRUE
56 | bus_LV_6622-2_0_1_node_222 | 0.4 | n |  | TRUE
57 | bus_LV_6622-2_0_1_node_224 | 0.4 | n |  | TRUE
58 | bus_LV_6622-2_0_1_node_225 | 0.4 | n |  | TRUE
59 | bus_LV_6622-2_0_1_node_226 | 0.4 | n |  | TRUE
60 | bus_MV_461_0_node_140 | 20 | n |  | TRUE

## load
| name | bus | p_mw | q_mvar | const_z_percent | const_i_percent | sn_mva | scaling | in_service | type
0 | LV_6622-2_0_1_load_0 | 0 | 0.0010884 | 0.00027278 | 0 | 0 |  | 1 | TRUE | wye
1 | LV_6622-2_0_1_load_1 | 1 | 0.0012581 | 0.00031532 | 0 | 0 |  | 1 | TRUE | wye
2 | LV_6622-2_0_1_load_3 | 3 | 0.0012596 | 0.00031568 | 0 | 0 |  | 1 | TRUE | wye
3 | LV_6622-2_0_1_load_45 | 6 | 0.0016466 | 0.00041268 | 0 | 0 |  | 1 | TRUE | wye
4 | LV_6622-2_0_1_load_213 | 7 | 0.00068055 | 0.00017056 | 0 | 0 |  | 1 | TRUE | wye
5 | LV_6622-2_0_1_load_6 | 8 | 0.0012527 | 0.00031396 | 0 | 0 |  | 1 | TRUE | wye
6 | LV_6622-2_0_1_load_7 | 9 | 0.0058414 | 0.001464 | 0 | 0 |  | 1 | TRUE | wye
7 | LV_6622-2_0_1_load_8 | 10 | 0.0053225 | 0.0013339 | 0 | 0 |  | 1 | TRUE | wye
8 | LV_6622-2_0_1_load_9 | 12 | 0.0044074 | 0.0011046 | 0 | 0 |  | 1 | TRUE | wye
9 | LV_6622-2_0_1_load_10 | 13 | 0.0044081 | 0.0011048 | 0 | 0 |  | 1 | TRUE | wye
10 | LV_6622-2_0_1_load_12 | 15 | 0.0044061 | 0.0011043 | 0 | 0 |  | 1 | TRUE | wye
11 | LV_6622-2_0_1_load_13 | 16 | 0.0022059 | 0.00055286 | 0 | 0 |  | 1 | TRUE | wye
12 | LV_6622-2_0_1_load_50 | 18 | 0.0018966 | 0.00047533 | 0 | 0 |  | 1 | TRUE | wye
13 | LV_6622-2_0_1_load_15 | 19 | 0.005254 | 0.0013168 | 0 | 0 |  | 1 | TRUE | wye
14 | LV_6622-2_0_1_load_18 | 22 | 0.0024735 | 0.00061993 | 0 | 0 |  | 1 | TRUE | wye
15 | LV_6622-2_0_1_load_220 | 24 | 0.0021563 | 0.00054043 | 0 | 0 |  | 1 | TRUE | wye
16 | LV_6622-2_0_1_load_125 | 26 | 0.0031391 | 0.00078673 | 0 | 0 |  | 1 | TRUE | wye
17 | LV_6622-2_0_1_load_249 | 29 | 0.00096553 | 0.00024198 | 0 | 0 |  | 1 | TRUE | wye
18 | LV_6622-2_0_1_load_53 | 32 | 0.0034239 | 0.00085811 | 0 | 0 |  | 1 | TRUE | wye
19 | LV_6622-2_0_1_load_149 | 33 | 0.0035274 | 0.00088405 | 0 | 0 |  | 1 | TRUE | wye
20 | LV_6622-2_0_1_load_150 | 34 | 0.0022366 | 0.00056055 | 0 | 0 |  | 1 | TRUE | wye
21 | LV_6622-2_0_1_load_151 | 35 | 0.0073139 | 0.001833 | 0 | 0 |  | 1 | TRUE | wye
22 | LV_6622-2_0_1_load_152 | 36 | 0.0028147 | 0.00070543 | 0 | 0 |  | 1 | TRUE | wye
23 | LV_6622-2_0_1_load_158 | 37 | 0.0050035 | 0.001254 | 0 | 0 |  | 1 | TRUE | wye
24 | LV_6622-2_0_1_load_40 | 38 | 0.00076647 | 0.0001921 | 0 | 0 |  | 1 | TRUE | wye
25 | LV_6622-2_0_1_load_41 | 39 | 0.0017491 | 0.00043836 | 0 | 0 |  | 1 | TRUE | wye
26 | LV_6622-2_0_1_load_43 | 40 | 0.0021252 | 0.00053262 | 0 | 0 |  | 1 | TRUE | wye
27 | LV_6622-2_0_1_load_211 | 43 | 0.0005325 | 0.00013346 | 0 | 0 |  | 1 | TRUE | wye
28 | LV_6622-2_0_1_load_141 | 46 | 0.0026268 | 0.00065833 | 0 | 0 |  | 1 | TRUE | wye
29 | LV_6622-2_0_1_load_252 | 47 | 0.0045324 | 0.0011359 | 0 | 0 |  | 1 | TRUE | wye
30 | LV_6622-2_0_1_load_138 | 48 | 0.0051741 | 0.0012967 | 0 | 0 |  | 1 | TRUE | wye
31 | LV_6622-2_0_1_load_139 | 49 | 0.0093596 | 0.0023457 | 0 | 0 |  | 1 | TRUE | wye
32 | LV_6622-2_0_1_load_140 | 50 | 0.0036256 | 0.00090865 | 0 | 0 |  | 1 | TRUE | wye
33 | LV_6622-2_0_1_load_60 | 51 | 0.0013905 | 0.00034849 | 0 | 0 |  | 1 | TRUE | wye
34 | LV_6622-2_0_1_load_61 | 52 | 0.001245 | 0.00031204 | 0 | 0 |  | 1 | TRUE | wye
35 | LV_6622-2_0_1_load_62 | 53 | 0.0017384 | 0.00043568 | 0 | 0 |  | 1 | TRUE | wye
36 | LV_6622-2_0_1_load_63 | 54 | 0.0013864 | 0.00034747 | 0 | 0 |  | 1 | TRUE | wye
37 | LV_6622-2_0_1_load_221 | 55 | 0.002079 | 0.00052105 | 0 | 0 |  | 1 | TRUE | wye
38 | LV_6622-2_0_1_load_222 | 56 | 0.001853 | 0.00046441 | 0 | 0 |  | 1 | TRUE | wye
39 | LV_6622-2_0_1_load_224 | 57 | 0.0048 | 0.001203 | 0 | 0 |  | 1 | TRUE | wye
40 | LV_6622-2_0_1_load_226 | 59 | 0.0103 | 0.0025814 | 0 | 0 |  | 1 | TRUE | wye

## ext_grid
| name | bus | vm_pu | va_degree | slack_weight | in_service
0 |  | 35 | 1 | 0 | 1 | TRUE

## line
| name | std_type | from_bus | to_bus | length_km | r_ohm_per_km | x_ohm_per_km | c_nf_per_km | g_us_per_km | max_i_ka | df | parallel | type | in_service
0 | LV_6622-2_0_1_line_0 |  | 0 | 1 | 0.024568 | 0.125 | 0.08 | 261 | 0 | 0.364 | 1 | 1 | cs | TRUE
1 | LV_6622-2_0_1_line_1 |  | 0 | 2 | 0.014499 | 0.125 | 0.08 | 261 | 0 | 0.364 | 1 | 1 | cs | TRUE
2 | LV_6622-2_0_1_line_2 |  | 1 | 3 | 0.011154 | 0.125 | 0.08 | 261 | 0 | 0.364 | 1 | 1 | cs | TRUE
3 | LV_6622-2_0_1_line_3 |  | 2 | 4 | 0.006168 | 0.125 | 0.08 | 261 | 0 | 0.364 | 1 | 1 | cs | TRUE
4 | LV_6622-2_0_1_line_4 |  | 2 | 5 | 0.010886 | 0.125 | 0.08 | 261 | 0 | 0.364 | 1 | 1 | cs | TRUE
5 | LV_6622-2_0_1_line_5 |  | 3 | 6 | 0.011355 | 0.125 | 0.08 | 261 | 0 | 0.364 | 1 | 1 | cs | TRUE
6 | LV_6622-2_0_1_line_6 |  | 4 | 7 | 0.014488 | 0.125 | 0.08 | 261 | 0 | 0.364 | 1 | 1 | cs | TRUE
7 | LV_6622-2_0_1_line_7 |  | 5 | 8 | 0.043535 | 0.125 | 0.08 | 261 | 0 | 0.364 | 1 | 1 | cs | TRUE
8 | LV_6622-2_0_1_line_8 |  | 6 | 17 | 0.048775 | 0.125 | 0.08 | 261 | 0 | 0.364 | 1 | 1 | cs | TRUE
9 | LV_6622-2_0_1_line_9 |  | 7 | 42 | 0.0063149 | 0.125 | 0.08 | 261 | 0 | 0.364 | 1 | 1 | cs | TRUE
10 | LV_6622-2_0_1_line_10 |  | 8 | 9 | 0.011679 | 0.125 | 0.08 | 261 | 0 | 0.364 | 1 | 1 | cs | TRUE
11 | LV_6622-2_0_1_line_11 |  | 9 | 10 | 0.034532 | 0.125 | 0.08 | 261 | 0 | 0.364 | 1 | 1 | cs | TRUE
12 | LV_6622-2_0_1_line_12 |  | 10 | 11 | 0.023558 | 0.125 | 0.08 | 261 | 0 | 0.364 | 1 | 1 | cs | TRUE
13 | LV_6622-2_0_1_line_13 |  | 11 | 57 | 0.025941 | 0.125 | 0.08 | 261 | 0 | 0.364 | 1 | 1 | cs | TRUE
14 | LV_6622-2_0_1_line_14 |  | 11 | 37 | 0.014983 | 0.125 | 0.08 | 261 | 0 | 0.364 | 1 | 1 | cs | TRUE
15 | LV_6622-2_0_1_line_15 |  | 12 | 13 | 0.020992 | 0.125 | 0.08 | 261 | 0 | 0.364 | 1 | 1 | cs | TRUE
16 | LV_6622-2_0_1_line_16 |  | 12 | 14 | 0.030628 | 0.125 | 0.08 | 261 | 0 | 0.364 | 1 | 1 | cs | TRUE
17 | LV_6622-2_0_1_line_17 |  | 13 | 15 | 0.02105 | 0.125 | 0.08 | 261 | 0 | 0.364 | 1 | 1 | cs | TRUE
18 | LV_6622-2_0_1_line_18 |  | 14 | 16 | 0.017854 | 0.125 | 0.08 | 261 | 0 | 0.364 | 1 | 1 | cs | TRUE
19 | LV_6622-2_0_1_line_19 |  | 14 | 17 | 0.012677 | 0.125 | 0.08 | 261 | 0 | 0.364 | 1 | 1 | cs | TRUE
20 | LV_6622-2_0_1_line_20 |  | 16 | 18 | 0.0095784 | 0.125 | 0.08 | 261 | 0 | 0.364 | 1 | 1 | cs | TRUE
21 | LV_6622-2_0_1_line_21 |  | 18 | 25 | 0.061351 | 0.125 | 0.08 | 261 | 0 | 0.364 | 1 | 1 | cs | TRUE
22 | LV_6622-2_0_1_line_22 |  | 19 | 20 | 0.096378 | 0.125 | 0.08 | 261 | 0 | 0.364 | 1 | 1 | cs | TRUE
23 | LV_6622-2_0_1_line_23 |  | 19 | 21 | 0.033878 | 0.125 | 0.08 | 261 | 0 | 0.364 | 1 | 1 | cs | TRUE
24 | LV_6622-2_0_1_line_24 |  | 20 | 22 | 0.059213 | 0.125 | 0.08 | 261 | 0 | 0.364 | 1 | 1 | cs | TRUE
25 | LV_6622-2_0_1_line_25 |  | 21 | 23 | 0.009022 | 0.125 | 0.08 | 261 | 0 | 0.364 | 1 | 1 | cs | TRUE
26 | LV_6622-2_0_1_line_26 |  | 22 | 24 | 0.029254 | 0.125 | 0.08 | 261 | 0 | 0.364 | 1 | 1 | cs | TRUE
27 | LV_6622-2_0_1_line_27 |  | 23 | 26 | 0.009022 | 0.125 | 0.08 | 261 | 0 | 0.364 | 1 | 1 | cs | TRUE
28 | LV_6622-2_0_1_line_28 |  | 24 | 55 | 0.01329 | 0.125 | 0.08 | 261 | 0 | 0.364 | 1 | 1 | cs | TRUE
29 | LV_6622-2_0_1_line_29 |  | 25 | 26 | 0.009396 | 0.125 | 0.08 | 261 | 0 | 0.364 | 1 | 1 | cs | TRUE
30 | LV_6622-2_0_1_line_30 |  | 26 | 50 | 0.025653 | 0.125 | 0.08 | 261 | 0 | 0.364 | 1 | 1 | cs | TRUE
31 | LV_6622-2_0_1_line_31 |  | 27 | 28 | 0.03732 | 0.125 | 0.08 | 261 | 0 | 0.364 | 1 | 1 | cs | TRUE
32 | LV_6622-2_0_1_line_32 |  | 27 | 29 | 0.015823 | 0.125 | 0.08 | 261 | 0 | 0.364 | 1 | 1 | cs | TRUE
33 | LV_6622-2_0_1_line_33 |  | 28 | 41 | 0.044774 | 0.125 | 0.08 | 261 | 0 | 0.364 | 1 | 1 | cs | TRUE
34 | LV_6622-2_0_1_line_34 |  | 28 | 38 | 0.017605 | 0.125 | 0.08 | 261 | 0 | 0.364 | 1 | 1 | cs | TRUE
35 | LV_6622-2_0_1_line_35 |  | 29 | 54 | 0.0086027 | 0.125 | 0.08 | 261 | 0 | 0.364 | 1 | 1 | cs | TRUE
36 | LV_6622-2_0_1_line_36 |  | 30 | 31 | 0.008501 | 0.125 | 0.08 | 261 | 0 | 0.364 | 1 | 1 | cs | TRUE
37 | LV_6622-2_0_1_line_37 |  | 30 | 32 | 0.039997 | 0.125 | 0.08 | 261 | 0 | 0.364 | 1 | 1 | cs | TRUE
38 | LV_6622-2_0_1_line_38 |  | 31 | 47 | 0.013074 | 0.125 | 0.08 | 261 | 0 | 0.364 | 1 | 1 | cs | TRUE
39 | LV_6622-2_0_1_line_39 |  | 32 | 44 | 0.011911 | 0.125 | 0.08 | 261 | 0 | 0.364 | 1 | 1 | cs | TRUE
40 | LV_6622-2_0_1_line_40 |  | 33 | 34 | 0.0088375 | 0.125 | 0.08 | 261 | 0 | 0.364 | 1 | 1 | cs | TRUE
41 | LV_6622-2_0_1_line_41 |  | 33 | 35 | 0.0050116 | 0.125 | 0.08 | 261 | 0 | 0.364 | 1 | 1 | cs | TRUE
42 | LV_6622-2_0_1_line_42 |  | 34 | 36 | 0.002073 | 0.125 | 0.08 | 261 | 0 | 0.364 | 1 | 1 | cs | TRUE
43 | LV_6622-2_0_1_line_43 |  | 36 | 37 | 0.0070265 | 0.125 | 0.08 | 261 | 0 | 0.364 | 1 | 1 | cs | TRUE
44 | LV_6622-2_0_1_line_44 |  | 38 | 39 | 0.018153 | 0.125 | 0.08 | 261 | 0 | 0.364 | 1 | 1 | cs | TRUE
45 | LV_6622-2_0_1_line_45 |  | 39 | 40 | 0.01246 | 0.125 | 0.08 | 261 | 0 | 0.364 | 1 | 1 | cs | TRUE
46 | LV_6622-2_0_1_line_46 |  | 41 | 42 | 0.15289 | 0.125 | 0.08 | 261 | 0 | 0.364 | 1 | 1 | cs | TRUE
47 | LV_6622-2_0_1_line_47 |  | 41 | 43 | 0.023245 | 0.125 | 0.08 | 261 | 0 | 0.364 | 1 | 1 | cs | TRUE
48 | LV_6622-2_0_1_line_48 |  | 44 | 45 | 0.025421 | 0.125 | 0.08 | 261 | 0 | 0.364 | 1 | 1 | cs | TRUE
49 | LV_6622-2_0_1_line_49 |  | 45 | 46 | 0.017063 | 0.125 | 0.08 | 261 | 0 | 0.364 | 1 | 1 | cs | TRUE
50 | LV_6622-2_0_1_line_50 |  | 46 | 49 | 0.020981 | 0.125 | 0.08 | 261 | 0 | 0.364 | 1 | 1 | cs | TRUE
51 | LV_6622-2_0_1_line_51 |  | 48 | 49 | 0.034436 | 0.125 | 0.08 | 261 | 0 | 0.364 | 1 | 1 | cs | TRUE
52 | LV_6622-2_0_1_line_52 |  | 48 | 50 | 0.011942 | 0.125 | 0.08 | 261 | 0 | 0.364 | 1 | 1 | cs | TRUE
53 | LV_6622-2_0_1_line_53 |  | 51 | 52 | 0.0070841 | 0.125 | 0.08 | 261 | 0 | 0.364 | 1 | 1 | cs | TRUE
54 | LV_6622-2_0_1_line_54 |  | 51 | 53 | 0.008785 | 0.125 | 0.08 | 261 | 0 | 0.364 | 1 | 1 | cs | TRUE
55 | LV_6622-2_0_1_line_55 |  | 52 | 54 | 0.0070667 | 0.125 | 0.08 | 261 | 0 | 0.364 | 1 | 1 | cs | TRUE
56 | LV_6622-2_0_1_line_56 |  | 55 | 56 | 0.04361 | 0.125 | 0.08 | 261 | 0 | 0.364 | 1 | 1 | cs | TRUE
57 | LV_6622-2_0_1_line_57 |  | 57 | 58 | 0.023295 | 0.125 | 0.08 | 261 | 0 | 0.364 | 1 | 1 | cs | TRUE
58 | LV_6622-2_0_1_line_58 |  | 58 | 59 | 0.007959 | 0.125 | 0.08 | 261 | 0 | 0.364 | 1 | 1 | cs | TRUE

## trafo
| name | std_type | hv_bus | lv_bus | sn_mva | vn_hv_kv | vn_lv_kv | vk_percent | vkr_percent | pfe_kw | i0_percent | shift_degree | tap_side | tap_neutral | tap_min | tap_max | tap_step_percent | tap_step_degree | tap_pos | tap_phase_shifter | parallel | df | in_service
0 | LV_6622-2_0_1_trafo_151 | 0.63 MVA 20/0.4 kV | 60 | 35 | 0.63 | 20 | 0.4 | 6 | 1.206 | 1.65 | 0.2619 | 150 | hv | 0 | -2 | 2 | 2.5 | 0 | 0 | FALSE | 1 | 1 | TRUE

## line_geodata
| x0 | y0 | x1 | y1 | x2 | y2 | x3 | y3 | x4 | y4 | x5 | y5 | x6 | y6 | x7 | y7 | x8 | y8 | x9 | y9 | x10 | y10 | x11 | y11 | x12 | y12 | x13 | y13 | x14 | y14 | x15 | y15 | x16 | y16 | x17 | y17 | x18 | y18
0 | 2500951.9798 | 1123614.05 | 2500958.5036 | 1123619.2396 | 2500964.6894 | 1123626.8096 | 2500969.9242 | 1123630.5876
1 | 2500940.6329 | 1123605.0236 | 2500951.9798 | 1123614.05
2 | 2500969.9242 | 1123630.5876 | 2500978.9688 | 1123637.1153
3 | 2500937.0677 | 1123610.0629 | 2500940.6329 | 1123605.0236
4 | 2500933.0697 | 1123597.176 | 2500940.6329 | 1123605.0236
5 | 2500988.1701 | 1123643.769 | 2500987.5094 | 1123643.2793 | 2500978.9688 | 1123637.1153
6 | 2500937.0677 | 1123610.0629 | 2500931.9998 | 1123618.4623 | 2500927.8807 | 1123616.2447
7 | 2500933.0697 | 1123597.176 | 2500942.5282 | 1123589.8609 | 2500969.1351 | 1123572.8544
8 | 2501027.3481 | 1123672.8229 | 2501009.0799 | 1123659.2692 | 2500988.1701 | 1123643.769
9 | 2500922.3205 | 1123613.2511 | 2500927.8807 | 1123616.2447
10 | 2500969.1351 | 1123572.8544 | 2500978.9754 | 1123566.5647
11 | 2501008.1379 | 1123548.0722 | 2500994.3353 | 1123556.747 | 2500978.9754 | 1123566.5647
12 | 2501028.0832 | 1123535.5367 | 2501008.1379 | 1123548.0722
13 | 2501028.0832 | 1123535.5367 | 2501050.1264 | 1123521.8608
14 | 2501028.0832 | 1123535.5367 | 2501036.276 | 1123548.0809
15 | 2501077.8255 | 1123683.2588 | 2501076.041 | 1123680.3081 | 2501066.8844 | 1123665.3438
16 | 2501037.1017 | 1123664.6914 | 2501048.5314 | 1123665.6605 | 2501059.5093 | 1123667.7709 | 2501061.4506 | 1123667.1721 | 2501063.7202 | 1123666.3678 | 2501066.746 | 1123665.1175 | 2501066.8844 | 1123665.3438
17 | 2501077.8255 | 1123683.2588 | 2501088.719 | 1123701.2705
18 | 2501037.1017 | 1123664.6914 | 2501044.0023 | 1123658.9416 | 2501051.1113 | 1123653.6346
19 | 2501037.1017 | 1123664.6914 | 2501027.3481 | 1123672.8229
20 | 2501051.1113 | 1123653.6346 | 2501055.0725 | 1123650.6774 | 2501059.0331 | 1123648.2697
21 | 2501111.457 | 1123616.4 | 2501059.0331 | 1123648.2697
22 | 2501162.0268 | 1123729.1428 | 2501153.1162 | 1123703.4948 | 2501144.742 | 1123673.869 | 2501139.6377 | 1123652.7282 | 2501135.7725 | 1123636.4904
23 | 2501127.9276 | 1123603.5337 | 2501135.7725 | 1123636.4904
24 | 2501162.0268 | 1123729.1428 | 2501170.2068 | 1123749.266 | 2501178.9192 | 1123768.9357 | 2501186.1325 | 1123783.1923
25 | 2501127.9276 | 1123603.5337 | 2501119.057 | 1123605.3132
26 | 2501199.4099 | 1123809.2578 | 2501198.3967 | 1123807.43 | 2501189.5027 | 1123789.8534 | 2501186.1325 | 1123783.1923
27 | 2501110.1864 | 1123607.0928 | 2501119.057 | 1123605.3132
28 | 2501199.4099 | 1123809.2578 | 2501205.8534 | 1123820.8811
29 | 2501111.457 | 1123616.4 | 2501110.1864 | 1123607.0928
30 | 2501110.1864 | 1123607.0928 | 2501107.1907 | 1123588.0411 | 2501106.1505 | 1123581.759
31 | 2500981.8284 | 1123685.7876 | 2500993.1733 | 1123693.8179 | 2501011.6422 | 1123708.3243
32 | 2501011.6422 | 1123708.3243 | 2501007.5377 | 1123713.3947 | 2501000.5628 | 1123719.5455
33 | 2500943.5099 | 1123662.8902 | 2500950.5897 | 1123666.6654 | 2500971.8213 | 1123677.98 | 2500981.8284 | 1123685.7876
34 | 2500981.8284 | 1123685.7876 | 2500971.5552 | 1123700.0846
35 | 2500994.0151 | 1123725.1202 | 2500995.8989 | 1123723.6584 | 2501000.5628 | 1123719.5455
36 | 2501115.5814 | 1123556.0062 | 2501117.7274 | 1123555.1817 | 2501120.3506 | 1123554.3049 | 2501123.6989 | 1123553.4384
37 | 2501115.5814 | 1123556.0062 | 2501114.1152 | 1123548.8813 | 2501109.0311 | 1123530.8755 | 2501106.1844 | 1123523.751 | 2501103.7854 | 1123517.8818
38 | 2501123.6989 | 1123553.4384 | 2501119.3019 | 1123541.1249
39 | 2501098.2499 | 1123507.3484 | 2501103.0109 | 1123515.987 | 2501103.7854 | 1123517.8818
40 | 2501046.0844 | 1123563.0987 | 2501041.2518 | 1123555.6994
41 | 2501048.8248 | 1123567.2946 | 2501046.0844 | 1123563.0987
42 | 2501040.1183 | 1123553.9638 | 2501041.2518 | 1123555.6994
43 | 2501036.276 | 1123548.0809 | 2501040.1183 | 1123553.9638
44 | 2500961.6255 | 1123715.2698 | 2500967.9398 | 1123705.116 | 2500971.5552 | 1123700.0846
45 | 2500953.6365 | 1123724.0733 | 2500956.8193 | 1123722.9983 | 2500961.6255 | 1123715.2698
46 | 2500922.3205 | 1123613.2511 | 2500921.9599 | 1123613.8351 | 2500912.2938 | 1123631.5268 | 2500890.2102 | 1123619.537 | 2500889.3516 | 1123620.3182 | 2500873.0724 | 1123634.4829 | 2500878.5024 | 1123637.3401 | 2500880.5016 | 1123638.8638 | 2500882.4304 | 1123640.7889 | 2500883.7025 | 1123642.647 | 2500885.4446 | 1123644.942 | 2500886.1018 | 1123649.7454 | 2500886.7252 | 1123654.3713 | 2500895.9672 | 1123653.6082 | 2500904.5203 | 1123653.6347 | 2500913.5768 | 1123654.2643 | 2500922.5499 | 1123655.9183 | 2500932.8378 | 1123658.7403 | 2500943.5099 | 1123662.8902
47 | 2500943.5099 | 1123662.8902 | 2500930.1034 | 1123681.8797
48 | 2501081.1405 | 1123502.4142 | 2501086.0491 | 1123498.865 | 2501092.922 | 1123510.2485 | 2501098.2499 | 1123507.3484
49 | 2501081.1405 | 1123502.4142 | 2501089.6029 | 1123515.7285 | 2501090.2145 | 1123516.8608
50 | 2501090.2145 | 1123516.8608 | 2501095.3293 | 1123526.3302 | 2501097.585 | 1123533.1531 | 2501098.4072 | 1123536.0719
51 | 2501104.1998 | 1123569.9776 | 2501102.0556 | 1123557.0281 | 2501101.0179 | 1123547.8171 | 2501099.4928 | 1123539.9261 | 2501098.4072 | 1123536.0719
52 | 2501106.1505 | 1123581.759 | 2501104.1998 | 1123569.9776
53 | 2500982.8355 | 1123733.7956 | 2500988.4322 | 1123729.4526
54 | 2500975.8951 | 1123739.1814 | 2500982.8355 | 1123733.7956
55 | 2500994.0151 | 1123725.1202 | 2500988.4322 | 1123729.4526
56 | 2501205.8534 | 1123820.8811 | 2501210.7532 | 1123829.7197 | 2501227.5979 | 1123858.6812
57 | 2501069.9209 | 1123509.5801 | 2501050.1264 | 1123521.8608
58 | 2501069.9209 | 1123509.5801 | 2501073.9435 | 1123516.4519

## bus_geodata
| x | y | coords
0 | 2500951.9798 | 1123614.05
1 | 2500969.9242 | 1123630.5876
2 | 2500940.6329 | 1123605.0236
3 | 2500978.9688 | 1123637.1153
4 | 2500937.0677 | 1123610.0629
5 | 2500933.0697 | 1123597.176
6 | 2500988.1701 | 1123643.769
7 | 2500927.8807 | 1123616.2447
8 | 2500969.1351 | 1123572.8544
9 | 2500978.9754 | 1123566.5647
10 | 2501008.1379 | 1123548.0722
11 | 2501028.0832 | 1123535.5367
12 | 2501066.8844 | 1123665.3438
13 | 2501077.8255 | 1123683.2588
14 | 2501037.1017 | 1123664.6914
15 | 2501088.719 | 1123701.2705
16 | 2501051.1113 | 1123653.6346
17 | 2501027.3481 | 1123672.8229
18 | 2501059.0331 | 1123648.2697
19 | 2501135.7725 | 1123636.4904
20 | 2501162.0268 | 1123729.1428
21 | 2501127.9276 | 1123603.5337
22 | 2501186.1325 | 1123783.1923
23 | 2501119.057 | 1123605.3132
24 | 2501199.4099 | 1123809.2578
25 | 2501111.457 | 1123616.4
26 | 2501110.1864 | 1123607.0928
27 | 2501011.6422 | 1123708.3243
28 | 2500981.8284 | 1123685.7876
29 | 2501000.5628 | 1123719.5455
30 | 2501115.5814 | 1123556.0062
31 | 2501123.6989 | 1123553.4384
32 | 2501103.7854 | 1123517.8818
33 | 2501046.0844 | 1123563.0987
34 | 2501041.2518 | 1123555.6994
35 | 2501048.8248 | 1123567.2946
36 | 2501040.1183 | 1123553.9638
37 | 2501036.276 | 1123548.0809
38 | 2500971.5552 | 1123700.0846
39 | 2500961.6255 | 1123715.2698
40 | 2500953.6365 | 1123724.0733
41 | 2500943.5099 | 1123662.8902
42 | 2500922.3205 | 1123613.2511
43 | 2500930.1034 | 1123681.8797
44 | 2501098.2499 | 1123507.3484
45 | 2501081.1405 | 1123502.4142
46 | 2501090.2145 | 1123516.8608
47 | 2501119.3019 | 1123541.1249
48 | 2501104.1998 | 1123569.9776
49 | 2501098.4072 | 1123536.0719
50 | 2501106.1505 | 1123581.759
51 | 2500982.8355 | 1123733.7956
52 | 2500988.4322 | 1123729.4526
53 | 2500975.8951 | 1123739.1814
54 | 2500994.0151 | 1123725.1202
55 | 2501205.8534 | 1123820.8811
56 | 2501227.5979 | 1123858.6812
57 | 2501050.1264 | 1123521.8608
58 | 2501069.9209 | 1123509.5801
59 | 2501073.9435 | 1123516.4519
60 | 2501028.0832 | 1123535.5367

## line_std_types
| c_nf_per_km | r_ohm_per_km | x_ohm_per_km | max_i_ka | type | q_mm2 | alpha | voltage_rating
NAYY 4x50 SE | 210 | 0.642 | 0.083 | 0.142 | cs | 50 | 0.00403 | LV
NAYY 4x120 SE | 264 | 0.225 | 0.08 | 0.242 | cs | 120 | 0.00403 | LV
NAYY 4x150 SE | 261 | 0.208 | 0.08 | 0.27 | cs | 150 | 0.00403 | LV
NA2XS2Y 1x95 RM/25 12/20 kV | 216 | 0.313 | 0.132 | 0.252 | cs | 95 | 0.00403 | MV
NA2XS2Y 1x185 RM/25 12/20 kV | 273 | 0.161 | 0.117 | 0.362 | cs | 185 | 0.00403 | MV
NA2XS2Y 1x240 RM/25 12/20 kV | 304 | 0.122 | 0.112 | 0.421 | cs | 240 | 0.00403 | MV
NA2XS2Y 1x95 RM/25 6/10 kV | 315 | 0.313 | 0.123 | 0.249 | cs | 95 | 0.00403 | MV
NA2XS2Y 1x185 RM/25 6/10 kV | 406 | 0.161 | 0.11 | 0.358 | cs | 185 | 0.00403 | MV
NA2XS2Y 1x240 RM/25 6/10 kV | 456 | 0.122 | 0.105 | 0.416 | cs | 240 | 0.00403 | MV
NA2XS2Y 1x150 RM/25 12/20 kV | 250 | 0.206 | 0.116 | 0.319 | cs | 150 | 0.00403 | MV
NA2XS2Y 1x120 RM/25 12/20 kV | 230 | 0.253 | 0.119 | 0.283 | cs | 120 | 0.00403 | MV
NA2XS2Y 1x70 RM/25 12/20 kV | 190 | 0.443 | 0.132 | 0.22 | cs | 70 | 0.00403 | MV
NA2XS2Y 1x150 RM/25 6/10 kV | 360 | 0.206 | 0.11 | 0.315 | cs | 150 | 0.00403 | MV
NA2XS2Y 1x120 RM/25 6/10 kV | 340 | 0.253 | 0.113 | 0.28 | cs | 120 | 0.00403 | MV
NA2XS2Y 1x70 RM/25 6/10 kV | 280 | 0.443 | 0.123 | 0.217 | cs | 70 | 0.00403 | MV
N2XS(FL)2Y 1x120 RM/35 64/110 kV | 112 | 0.153 | 0.166 | 0.366 | cs | 120 | 0.00393 | HV
N2XS(FL)2Y 1x185 RM/35 64/110 kV | 125 | 0.099 | 0.156 | 0.457 | cs | 185 | 0.00393 | HV
N2XS(FL)2Y 1x240 RM/35 64/110 kV | 135 | 0.075 | 0.149 | 0.526 | cs | 240 | 0.00393 | HV
N2XS(FL)2Y 1x300 RM/35 64/110 kV | 144 | 0.06 | 0.144 | 0.588 | cs | 300 | 0.00393 | HV
15-AL1/3-ST1A 0.4 | 11 | 1.8769 | 0.35 | 0.105 | ol | 16 | 0.00403 | LV
24-AL1/4-ST1A 0.4 | 11.25 | 1.2012 | 0.335 | 0.14 | ol | 24 | 0.00403 | LV
48-AL1/8-ST1A 0.4 | 12.2 | 0.5939 | 0.3 | 0.21 | ol | 48 | 0.00403 | LV
94-AL1/15-ST1A 0.4 | 13.2 | 0.306 | 0.29 | 0.35 | ol | 94 | 0.00403 | LV
34-AL1/6-ST1A 10.0 | 9.7 | 0.8342 | 0.36 | 0.17 | ol | 34 | 0.00403 | MV
48-AL1/8-ST1A 10.0 | 10.1 | 0.5939 | 0.35 | 0.21 | ol | 48 | 0.00403 | MV
70-AL1/11-ST1A 10.0 | 10.4 | 0.4132 | 0.339 | 0.29 | ol | 70 | 0.00403 | MV
94-AL1/15-ST1A 10.0 | 10.75 | 0.306 | 0.33 | 0.35 | ol | 94 | 0.00403 | MV
122-AL1/20-ST1A 10.0 | 11.1 | 0.2376 | 0.323 | 0.41 | ol | 122 | 0.00403 | MV
149-AL1/24-ST1A 10.0 | 11.25 | 0.194 | 0.315 | 0.47 | ol | 149 | 0.00403 | MV
34-AL1/6-ST1A 20.0 | 9.15 | 0.8342 | 0.382 | 0.17 | ol | 34 | 0.00403 | MV
48-AL1/8-ST1A 20.0 | 9.5 | 0.5939 | 0.372 | 0.21 | ol | 48 | 0.00403 | MV
70-AL1/11-ST1A 20.0 | 9.7 | 0.4132 | 0.36 | 0.29 | ol | 70 | 0.00403 | MV
94-AL1/15-ST1A 20.0 | 10 | 0.306 | 0.35 | 0.35 | ol | 94 | 0.00403 | MV
122-AL1/20-ST1A 20.0 | 10.3 | 0.2376 | 0.344 | 0.41 | ol | 122 | 0.00403 | MV
149-AL1/24-ST1A 20.0 | 10.5 | 0.194 | 0.337 | 0.47 | ol | 149 | 0.00403 | MV
184-AL1/30-ST1A 20.0 | 10.75 | 0.1571 | 0.33 | 0.535 | ol | 184 | 0.00403 | MV
243-AL1/39-ST1A 20.0 | 11 | 0.1188 | 0.32 | 0.645 | ol | 243 | 0.00403 | MV
48-AL1/8-ST1A 110.0 | 8 | 0.5939 | 0.46 | 0.21 | ol | 48 | 0.00403 | HV
70-AL1/11-ST1A 110.0 | 8.4 | 0.4132 | 0.45 | 0.29 | ol | 70 | 0.00403 | HV
94-AL1/15-ST1A 110.0 | 8.65 | 0.306 | 0.44 | 0.35 | ol | 94 | 0.00403 | HV
122-AL1/20-ST1A 110.0 | 8.5 | 0.2376 | 0.43 | 0.41 | ol | 122 | 0.00403 | HV
149-AL1/24-ST1A 110.0 | 8.75 | 0.194 | 0.41 | 0.47 | ol | 149 | 0.00403 | HV
184-AL1/30-ST1A 110.0 | 8.8 | 0.1571 | 0.4 | 0.535 | ol | 184 | 0.00403 | HV
243-AL1/39-ST1A 110.0 | 9 | 0.1188 | 0.39 | 0.645 | ol | 243 | 0.00403 | HV
305-AL1/39-ST1A 110.0 | 9.2 | 0.0949 | 0.38 | 0.74 | ol | 305 | 0.00403 | HV
490-AL1/64-ST1A 110.0 | 9.75 | 0.059 | 0.37 | 0.96 | ol | 490 | 0.00403 | HV
679-AL1/86-ST1A 110.0 | 9.95 | 0.042 | 0.36 | 1.15 | ol | 679 | 0.00403 | HV
490-AL1/64-ST1A 220.0 | 10 | 0.059 | 0.285 | 0.96 | ol | 490 | 0.00403 | HV
679-AL1/86-ST1A 220.0 | 11.7 | 0.042 | 0.275 | 1.15 | ol | 679 | 0.00403 | HV
490-AL1/64-ST1A 380.0 | 11 | 0.059 | 0.253 | 0.96 | ol | 490 | 0.00403 | HV
679-AL1/86-ST1A 380.0 | 14.6 | 0.042 | 0.25 | 1.15 | ol | 679 | 0.00403 | HV

## trafo_std_types
| i0_percent | pfe_kw | vkr_percent | sn_mva | vn_lv_kv | vn_hv_kv | vk_percent | shift_degree | vector_group | tap_side | tap_neutral | tap_min | tap_max | tap_step_degree | tap_step_percent | tap_phase_shifter
160 MVA 380/110 kV | 0.06 | 60 | 0.25 | 160 | 110 | 380 | 12.2 | 0 | Yy0 | hv | 0 | -9 | 9 | 0 | 1.5 | FALSE
100 MVA 220/110 kV | 0.06 | 55 | 0.26 | 100 | 110 | 220 | 12 | 0 | Yy0 | hv | 0 | -9 | 9 | 0 | 1.5 | FALSE
63 MVA 110/20 kV | 0.04 | 22 | 0.32 | 63 | 20 | 110 | 18 | 150 | YNd5 | hv | 0 | -9 | 9 | 0 | 1.5 | FALSE
40 MVA 110/20 kV | 0.05 | 18 | 0.34 | 40 | 20 | 110 | 16.2 | 150 | YNd5 | hv | 0 | -9 | 9 | 0 | 1.5 | FALSE
25 MVA 110/20 kV | 0.07 | 14 | 0.41 | 25 | 20 | 110 | 12 | 150 | YNd5 | hv | 0 | -9 | 9 | 0 | 1.5 | FALSE
63 MVA 110/10 kV | 0.04 | 22 | 0.32 | 63 | 10 | 110 | 18 | 150 | YNd5 | hv | 0 | -9 | 9 | 0 | 1.5 | FALSE
40 MVA 110/10 kV | 0.05 | 18 | 0.34 | 40 | 10 | 110 | 16.2 | 150 | YNd5 | hv | 0 | -9 | 9 | 0 | 1.5 | FALSE
25 MVA 110/10 kV | 0.07 | 14 | 0.41 | 25 | 10 | 110 | 12 | 150 | YNd5 | hv | 0 | -9 | 9 | 0 | 1.5 | FALSE
0.25 MVA 20/0.4 kV | 0.32 | 0.8 | 1.44 | 0.25 | 0.4 | 20 | 6 | 150 | Yzn5 | hv | 0 | -2 | 2 | 0 | 2.5 | FALSE
0.4 MVA 20/0.4 kV | 0.3375 | 1.35 | 1.425 | 0.4 | 0.4 | 20 | 6 | 150 | Dyn5 | hv | 0 | -2 | 2 | 0 | 2.5 | FALSE
0.63 MVA 20/0.4 kV | 0.2619 | 1.65 | 1.206 | 0.63 | 0.4 | 20 | 6 | 150 | Dyn5 | hv | 0 | -2 | 2 | 0 | 2.5 | FALSE
0.25 MVA 10/0.4 kV | 0.24 | 0.6 | 1.2 | 0.25 | 0.4 | 10 | 4 | 150 | Dyn5 | hv | 0 | -2 | 2 | 0 | 2.5 | FALSE
0.4 MVA 10/0.4 kV | 0.2375 | 0.95 | 1.325 | 0.4 | 0.4 | 10 | 4 | 150 | Dyn5 | hv | 0 | -2 | 2 | 0 | 2.5 | FALSE
0.63 MVA 10/0.4 kV | 0.1873 | 1.18 | 1.0794 | 0.63 | 0.4 | 10 | 4 | 150 | Dyn5 | hv | 0 | -2 | 2 | 0 | 2.5 | FALSE

## trafo3w_std_types
| sn_hv_mva | sn_mv_mva | sn_lv_mva | vn_hv_kv | vn_mv_kv | vn_lv_kv | vk_hv_percent | vk_mv_percent | vk_lv_percent | vkr_hv_percent | vkr_mv_percent | vkr_lv_percent | pfe_kw | i0_percent | shift_mv_degree | shift_lv_degree | vector_group | tap_side | tap_neutral | tap_min | tap_max | tap_step_percent
63/25/38 MVA 110/20/10 kV | 63 | 25 | 38 | 110 | 20 | 10 | 10.4 | 10.4 | 10.4 | 0.28 | 0.32 | 0.35 | 35 | 0.89 | 0 | 0 | YN0yn0yn0 | hv | 0 | -10 | 10 | 1.2
63/25/38 MVA 110/10/10 kV | 63 | 25 | 38 | 110 | 10 | 10 | 10.4 | 10.4 | 10.4 | 0.28 | 0.32 | 0.35 | 35 | 0.89 | 0 | 0 | YN0yn0yn0 | hv | 0 | -10 | 10 | 1.2

## fuse_std_types
| fuse_type | i_rated_a | t_avg | t_min | t_total | x_avg | x_min | x_total
HV 100A | HV 100A | 100 | 0 | [10.0, 3.64, 0.854, 0.281, 0.1, 0.0531, 0.022, 0.01] | [10.0, 4.267, 1.21, 0.403, 0.1, 0.058, 0.022, 0.01] | 0 | [300.0, 350.0, 450.0, 550.0, 700.0, 850.0, 1200.0, 1752.0] | [600.0, 700.0, 900.0, 1150.0, 1665.0, 2000.0, 3000.0, 4313.0]
HV 10A | HV 10A | 10 | 0 | [10.0, 1675.0, 0.344, 0.156, 0.1, 0.0417, 0.0171, 0.01] | [10.0, 1.3, 0.3, 0.155, 0.1, 0.0555, 0.023, 0.01] | 0 | [30.0, 32.0, 35.0, 37.0, 39.0, 50.0, 70.0, 88.0] | [60.0, 70.0, 80.0, 87.0, 94.0, 110.0, 150.0, 216.0]
HV 125A | HV 125A | 125 | 0 | [10.0, 1.82, 0.344, 0.1, 0.0467, 0.0269, 0.01] | [10.0, 2.478, 0.426, 0.1, 0.0427, 0.0211, 0.01] | 0 | [375.0, 500.0, 700.0, 925.0, 1200.0, 1500.0, 2341.0] | [750.0, 1000.0, 1500.0, 2200.0, 3000.0, 4000.0, 5765.0]
HV 160A | HV 160A | 160 | 0 | [10.0, 4.15, 1.03, 0.198, 0.1, 0.051, 0.0172, 0.01] | [10.0, 2.3, 0.734, 0.274, 0.1, 0.046, 0.0177, 0.01] | 0 | [480.0, 550.0, 700.0, 1000.0, 1260.0, 1600.0, 2500.0, 3227.0] | [960.0, 1300.0, 1700.0, 2200.0, 2996.0, 4000.0, 6000.0, 7946.0]
HV 16A | HV 16A | 16 | 0 | [10.0, 0.352, 0.164, 0.1, 0.0649, 0.0342, 0.01] | [10.0, 2.34, 0.722, 0.181, 0.1, 0.055, 0.0296, 0.01] | 0 | [48.0, 60.0, 65.0, 71.0, 80.0, 100.0, 162.0] | [96.0, 110.0, 125.0, 150.0, 168.0, 200.0, 250.0, 398.0]
HV 200A | HV 200A | 200 | 0 | [10.0, 4.267, 1.21, 0.403, 0.1, 0.058, 0.022, 0.01] | [10.0, 3.73, 1.654, 0.328, 0.1, 0.0531, 0.019, 0.01] | 0 | [600.0, 700.0, 900.0, 1150.0, 1665.0, 2000.0, 3000.0, 4313.0] | [1200.0, 1500.0, 1800.0, 2700.0, 3960.0, 5000.0, 7500.0, 10620.0]
HV 20A | HV 20A | 20 | 0 | [10.0, 1.3, 0.3, 0.155, 0.1, 0.0555, 0.023, 0.01] | [10.0, 1.3, 0.161, 0.1, 0.0611, 0.0399, 0.0141, 0.01] | 0 | [60.0, 70.0, 80.0, 87.0, 94.0, 110.0, 150.0, 216.0] | [120.0, 150.0, 200.0, 223.0, 260.0, 300.0, 450.0, 532.0]
HV 25A | HV 25A | 25 | 0 | [10.0, 2.512, 0.833, 0.299, 0.1, 0.0372, 0.0223, 0.01] | [10.0, 3.125, 0.597, 0.198, 0.1, 0.0378, 0.022, 0.01] | 0 | [75.0, 82.0, 90.0, 100.0, 124.0, 170.0, 200.0, 289.0] | [150.0, 170.0, 210.0, 250.0, 294.0, 400.0, 500.0, 711.0]
HV 31.5A | HV 31.5A | 31.5 | 0 | [10.0, 2.34, 0.722, 0.181, 0.1, 0.055, 0.0296, 0.01] | [10.0, 2.84, 0.368, 0.164, 0.1, 0.0621, 0.0378, 0.0195, 0.01] | 0 | [95.0, 110.0, 125.0, 150.0, 165.0, 200.0, 250.0, 390.0] | [189.0, 220.0, 300.0, 350.0, 393.0, 450.0, 530.0, 700.0, 960.0]
HV 40A | HV 40A | 40 | 0 | [10.0, 1.3, 0.161, 0.1, 0.0611, 0.0399, 0.0141, 0.01] | [10.0, 2.05, 0.369, 0.198, 0.1, 0.051, 0.0298, 0.01] | 0 | [120.0, 150.0, 200.0, 223.0, 260.0, 300.0, 450.0, 532.0] | [240.0, 300.0, 400.0, 450.0, 530.0, 650.0, 800.0, 1311.0]
HV 50A | HV 50A | 50 | 0 | [10.0, 3.215, 0.597, 0.198, 0.1, 0.0378, 0.022, 0.01] | [10.0, 3.64, 0.854, 0.281, 0.1, 0.0531, 0.022, 0.01] | 0 | [150.0, 170.0, 210.0, 250.0, 294.0, 400.0, 500.0, 711.0] | [300.0, 350.0, 450.0, 550.0, 700.0, 850.0, 1200.0, 1752.0]
HV 6.3A | HV 6.3A | 6.3 | 0 | [10.0, 1.39, 0.344, 0.168, 0.1, 0.056, 0.0263, 0.01] | [10.0, 1.711, 0.516, 0.198, 0.1, 0.0634, 0.0303, 0.01] | 0 | [19.0, 19.5, 20.4, 20.8, 22.0, 25.0, 32.0, 48.0] | [38.0, 40.0, 43.0, 48.0, 53.0, 60.0, 75.0, 118.0]
HV 63A | HV 63A | 63 | 0 | [10.0, 2.84, 0.368, 0.164, 0.1, 0.0621, 0.0378, 0.0195, 0.01] | [10.0, 1.82, 0.344, 0.1, 0.0467, 0.0269, 0.01] | 0 | [189.0, 220.0, 300.0, 350.0, 393.0, 450.0, 530.0, 700.0, 961.0] | [378.0, 500.0, 700.0, 934.0, 1200.0, 1500.0, 2366.0]
HV 80A | HV 80A | 80 | 0 | [10.0, 2.05, 0.369, 0.198, 0.1, 0.051, 0.0298, 0.01] | [10.0, 4.15, 1.03, 0.198, 0.1, 0.051, 0.0172, 0.01] | 0 | [240.0, 300.0, 400.0, 450.0, 530.0, 650.0, 800.0, 1311.0] | [480.0, 550.0, 700.0, 1000.0, 1260.0, 1600.0, 2500.0, 3227.0]
Siemens NH-1-100 | Siemens NH-1-100 | 100 | [5400.0, 2000.0, 400.0, 20.0, 1.0, 0.2, 0.012, 0.004] | 0 | 0 | [150.0, 190.0, 250.0, 430.0, 900.0, 1250.0, 2700.0, 3600.0] | 0 | 0
Siemens NH-1-125 | Siemens NH-1-125 | 125 | [4800.0, 120.0, 7.0, 0.1, 0.004] | 0 | 0 | [180.0, 400.0, 740.0, 2000.0, 4250.0] | 0 | 0
Siemens NH-1-16 | Siemens NH-1-16 | 16 | [4000.0, 400.0, 2.0, 0.1, 0.04, 0.01] | 0 | 0 | [26.0, 35.0, 75.0, 150.0, 200.0, 300.0] | 0 | 0
Siemens NH-1-160 | Siemens NH-1-160 | 160 | [4800.0, 120.0, 7.0, 0.1, 0.004] | 0 | 0 | [210.0, 500.0, 900.0, 2300.0, 5000.0] | 0 | 0
Siemens NH-1-25 | Siemens NH-1-25 | 25 | [4000.0, 1000.0, 10.0, 0.2, 0.02, 0.01] | 0 | 0 | [40.0, 50.0, 100.0, 210.0, 400.0, 500.0] | 0 | 0
Siemens NH-1-50 | Siemens NH-1-50 | 50 | [4000.0, 40.0, 4.0, 1.0, 0.02, 0.01] | 0 | 0 | [86.0, 200.0, 300.0, 400.0, 1000.0, 1280.0] | 0 | 0
Siemens NH-1-63 | Siemens NH-1-63 | 63 | [4000.0, 100.0, 10.0, 2.0, 0.04, 0.01] | 0 | 0 | [100.0, 200.0, 300.0, 400.0, 1000.0, 1500.0] | 0 | 0
Siemens NH-1-80 | Siemens NH-1-80 | 80 | [4800.0, 120.0, 7.0, 0.1, 0.01] | 0 | 0 | [150.58, 250.0, 450.0, 1150.0, 2470.0] | 0 | 0
Siemens NH-2-1000 | Siemens NH-2-1000 | 1000 | [4800.0, 120.0, 7.0, 0.1, 0.004] | 0 | 0 | [1900.0, 3500.0, 8400.0, 24000.0, 52000.0] | 0 | 0
Siemens NH-2-200 | Siemens NH-2-200 | 200 | [4800.0, 120.0, 7.0, 0.1, 0.004] | 0 | 0 | [280.0, 650.0, 1200.0, 3000.0, 7000.0] | 0 | 0
Siemens NH-2-224 | Siemens NH-2-224 | 224 | [4800.0, 120.0, 7.0, 0.2, 0.04, 0.004] | 0 | 0 | [400.0, 750.0, 1453.0, 3025.0, 4315.0, 7600.0] | 0 | 0
Siemens NH-2-250 | Siemens NH-2-250 | 250 | [4800.0, 120.0, 7.0, 0.1, 0.004] | 0 | 0 | [450.0, 800.0, 1650.0, 4000.0, 8500.0] | 0 | 0
Siemens NH-2-315 | Siemens NH-2-315 | 315 | [4800.0, 120.0, 7.0, 0.1, 0.004] | 0 | 0 | [550.0, 920.0, 1900.0, 5000.0, 11000.0] | 0 | 0
Siemens NH-2-355 | Siemens NH-2-355 | 355 | [4800.0, 120.0, 6.0, 0.1, 0.004] | 0 | 0 | [650.0, 1116.27, 2350.0, 5840.0, 12790.0] | 0 | 0
Siemens NH-2-400 | Siemens NH-2-400 | 400 | [4800.0, 120.0, 7.0, 0.1, 0.004] | 0 | 0 | [720.0, 1350.0, 2800.0, 6500.0, 15000.0] | 0 | 0
Siemens NH-2-425 | Siemens NH-2-425 | 425 | [4800.0, 120.0, 7.0, 0.1, 0.004] | 0 | 0 | [850.0, 1500.0, 3050.0, 7500.0, 16500.0] | 0 | 0
Siemens NH-2-630 | Siemens NH-2-630 | 630 | [4800.0, 120.0, 7.0, 0.1, 0.004] | 0 | 0 | [1200.0, 2000.0, 4800.0, 12000.0, 26000.0] | 0 | 0

## dtypes
| element | column | dtype
0 | bus | name | object
1 | bus | vn_kv | float64
2 | bus | type | object
3 | bus | zone | object
4 | bus | in_service | bool
5 | load | name | object
6 | load | bus | uint32
7 | load | p_mw | float64
8 | load | q_mvar | float64
9 | load | const_z_percent | float64
10 | load | const_i_percent | float64
11 | load | sn_mva | float64
12 | load | scaling | float64
13 | load | in_service | bool
14 | load | type | object
15 | ext_grid | name | object
16 | ext_grid | bus | uint32
17 | ext_grid | vm_pu | float64
18 | ext_grid | va_degree | float64
19 | ext_grid | slack_weight | float64
20 | ext_grid | in_service | bool
21 | line | name | object
22 | line | std_type | object
23 | line | from_bus | uint32
24 | line | to_bus | uint32
25 | line | length_km | float64
26 | line | r_ohm_per_km | float64
27 | line | x_ohm_per_km | float64
28 | line | c_nf_per_km | float64
29 | line | g_us_per_km | float64
30 | line | max_i_ka | float64
31 | line | df | float64
32 | line | parallel | uint32
33 | line | type | object
34 | line | in_service | bool
35 | trafo | name | object
36 | trafo | std_type | object
37 | trafo | hv_bus | uint32
38 | trafo | lv_bus | uint32
39 | trafo | sn_mva | float64
40 | trafo | vn_hv_kv | float64
41 | trafo | vn_lv_kv | float64
42 | trafo | vk_percent | float64
43 | trafo | vkr_percent | float64
44 | trafo | pfe_kw | float64
45 | trafo | i0_percent | float64
46 | trafo | shift_degree | float64
47 | trafo | tap_side | object
48 | trafo | tap_neutral | int32
49 | trafo | tap_min | int32
50 | trafo | tap_max | int32
51 | trafo | tap_step_percent | float64
52 | trafo | tap_step_degree | float64
53 | trafo | tap_pos | int32
54 | trafo | tap_phase_shifter | bool
55 | trafo | parallel | uint32
56 | trafo | df | float64
57 | trafo | in_service | bool
58 | line_geodata | coords | object
59 | bus_geodata | x | float64
60 | bus_geodata | y | float64
61 | bus_geodata | coords | object

## parameters
| version | format_version | converged | OPF_converged | name | f_hz | sn_mva
0 | 2.14.6 | 2.14.0 | FALSE | FALSE |  | 50 | 1