## bus
| name | vn_kv | type | zone | in_service
0 | bus_LV_6622-2_1_2_node_205 | 0.4 | n |  | TRUE
1 | bus_LV_6622-2_1_2_node_204 | 0.4 | n |  | TRUE
2 | bus_LV_6622-2_1_2_node_207 | 0.4 | n |  | TRUE
3 | bus_LV_6622-2_1_2_node_206 | 0.4 | n |  | TRUE
4 | bus_LV_6622-2_1_2_node_24 | 0.4 | n |  | TRUE
5 | bus_LV_6622-2_1_2_node_25 | 0.4 | n |  | TRUE
6 | bus_LV_6622-2_1_2_node_26 | 0.4 | n |  | TRUE
7 | bus_LV_6622-2_1_2_node_27 | 0.4 | n |  | TRUE
8 | bus_LV_6622-2_1_2_node_28 | 0.4 | n |  | TRUE
9 | bus_LV_6622-2_1_2_node_57 | 0.4 | n |  | TRUE
10 | bus_LV_6622-2_1_2_node_49 | 0.4 | n |  | TRUE
11 | bus_LV_6622-2_1_2_node_29 | 0.4 | n |  | TRUE
12 | bus_LV_6622-2_1_2_node_30 | 0.4 | n |  | TRUE
13 | bus_LV_6622-2_1_2_node_31 | 0.4 | n |  | TRUE
14 | bus_LV_6622-2_1_2_node_32 | 0.4 | n |  | TRUE
15 | bus_LV_6622-2_1_2_node_33 | 0.4 | n |  | TRUE
16 | bus_LV_6622-2_1_2_node_58 | 0.4 | n |  | TRUE
17 | bus_LV_6622-2_1_2_node_47 | 0.4 | n |  | TRUE
18 | bus_LV_6622-2_1_2_node_71 | 0.4 | n |  | TRUE
19 | bus_LV_6622-2_1_2_node_34 | 0.4 | n |  | TRUE
20 | bus_LV_6622-2_1_2_node_35 | 0.4 | n |  | TRUE
21 | bus_LV_6622-2_1_2_node_36 | 0.4 | n |  | TRUE
22 | bus_LV_6622-2_1_2_node_37 | 0.4 | n |  | TRUE
23 | bus_LV_6622-2_1_2_node_38 | 0.4 | n |  | TRUE
24 | bus_LV_6622-2_1_2_node_39 | 0.4 | n |  | TRUE
25 | bus_LV_6622-2_1_2_node_51 | 0.4 | n |  | TRUE
26 | bus_LV_6622-2_1_2_node_118 | 0.4 | n |  | TRUE
27 | bus_LV_6622-2_1_2_node_87 | 0.4 | n |  | TRUE
28 | bus_LV_6622-2_1_2_node_46 | 0.4 | n |  | TRUE
29 | bus_LV_6622-2_1_2_node_48 | 0.4 | n |  | TRUE
30 | bus_LV_6622-2_1_2_node_59 | 0.4 | n |  | TRUE
31 | bus_LV_6622-2_1_2_node_52 | 0.4 | n |  | TRUE
32 | bus_LV_6622-2_1_2_node_248 | 0.4 | n |  | TRUE
33 | bus_LV_6622-2_1_2_node_210 | 0.4 | n |  | TRUE
34 | bus_LV_6622-2_1_2_node_64 | 0.4 | n |  | TRUE
35 | bus_LV_6622-2_1_2_node_65 | 0.4 | n |  | TRUE
36 | bus_LV_6622-2_1_2_node_66 | 0.4 | n |  | TRUE
37 | bus_LV_6622-2_1_2_node_67 | 0.4 | n |  | TRUE
38 | bus_LV_6622-2_1_2_node_86 | 0.4 | n |  | TRUE
39 | bus_LV_6622-2_1_2_node_68 | 0.4 | n |  | TRUE
40 | bus_LV_6622-2_1_2_node_70 | 0.4 | n |  | TRUE
41 | bus_LV_6622-2_1_2_node_107 | 0.4 | n |  | TRUE
42 | bus_LV_6622-2_1_2_node_197 | 0.4 | n |  | TRUE
43 | bus_LV_6622-2_1_2_node_198 | 0.4 | n |  | TRUE
44 | bus_LV_6622-2_1_2_node_199 | 0.4 | n |  | TRUE
45 | bus_LV_6622-2_1_2_node_108 | 0.4 | n |  | TRUE
46 | bus_LV_6622-2_1_2_node_72 | 0.4 | n |  | TRUE
47 | bus_LV_6622-2_1_2_node_73 | 0.4 | n |  | TRUE
48 | bus_LV_6622-2_1_2_node_201 | 0.4 | n |  | TRUE
49 | bus_LV_6622-2_1_2_node_75 | 0.4 | n |  | TRUE
50 | bus_LV_6622-2_1_2_node_76 | 0.4 | n |  | TRUE
51 | bus_LV_6622-2_1_2_node_77 | 0.4 | n |  | TRUE
52 | bus_LV_6622-2_1_2_node_78 | 0.4 | n |  | TRUE
53 | bus_LV_6622-2_1_2_node_79 | 0.4 | n |  | TRUE
54 | bus_LV_6622-2_1_2_node_80 | 0.4 | n |  | TRUE
55 | bus_LV_6622-2_1_2_node_88 | 0.4 | n |  | TRUE
56 | bus_LV_6622-2_1_2_node_93 | 0.4 | n |  | TRUE
57 | bus_LV_6622-2_1_2_node_113 | 0.4 | n |  | TRUE
58 | bus_LV_6622-2_1_2_node_200 | 0.4 | n |  | TRUE
59 | bus_LV_6622-2_1_2_node_209 | 0.4 | n |  | TRUE
60 | bus_LV_6622-2_1_2_node_203 | 0.4 | n |  | TRUE
61 | bus_LV_6622-2_1_2_node_227 | 0.4 | n |  | TRUE
62 | bus_LV_6622-2_1_2_node_202 | 0.4 | n |  | TRUE
63 | bus_LV_6622-2_1_2_node_89 | 0.4 | n |  | TRUE
64 | bus_LV_6622-2_1_2_node_228 | 0.4 | n |  | TRUE
65 | bus_LV_6622-2_1_2_node_94 | 0.4 | n |  | TRUE
66 | bus_LV_6622-2_1_2_node_95 | 0.4 | n |  | TRUE
67 | bus_LV_6622-2_1_2_node_109 | 0.4 | n |  | TRUE
68 | bus_LV_6622-2_1_2_node_115 | 0.4 | n |  | TRUE
69 | bus_LV_6622-2_1_2_node_251 | 0.4 | n |  | TRUE
70 | bus_LV_6622-2_1_2_node_112 | 0.4 | n |  | TRUE
71 | bus_LV_6622-2_1_2_node_117 | 0.4 | n |  | TRUE
72 | bus_MV_461_0_node_28 | 20 | n |  | TRUE

## load
| name | bus | p_mw | q_mvar | const_z_percent | const_i_percent | sn_mva | scaling | in_service | type
0 | LV_6622-2_1_2_load_207 | 2 | 0.00081491 | 0.00020424 | 0 | 0 |  | 1 | TRUE | wye
1 | LV_6622-2_1_2_load_206 | 3 | 0.00094999 | 0.00023809 | 0 | 0 |  | 1 | TRUE | wye
2 | LV_6622-2_1_2_load_24 | 4 | 0.0010694 | 0.00026803 | 0 | 0 |  | 1 | TRUE | wye
3 | LV_6622-2_1_2_load_25 | 5 | 0.0010421 | 0.00026117 | 0 | 0 |  | 1 | TRUE | wye
4 | LV_6622-2_1_2_load_26 | 6 | 0.0010189 | 0.00025536 | 0 | 0 |  | 1 | TRUE | wye
5 | LV_6622-2_1_2_load_27 | 7 | 0.0010716 | 0.00026856 | 0 | 0 |  | 1 | TRUE | wye
6 | LV_6622-2_1_2_load_28 | 8 | 0.0010692 | 0.00026797 | 0 | 0 |  | 1 | TRUE | wye
7 | LV_6622-2_1_2_load_57 | 9 | 0.0010149 | 0.00025435 | 0 | 0 |  | 1 | TRUE | wye
8 | LV_6622-2_1_2_load_49 | 10 | 0.001265 | 0.00031705 | 0 | 0 |  | 1 | TRUE | wye
9 | LV_6622-2_1_2_load_29 | 11 | 0.0010532 | 0.00026395 | 0 | 0 |  | 1 | TRUE | wye
10 | LV_6622-2_1_2_load_30 | 12 | 0.0010601 | 0.0002657 | 0 | 0 |  | 1 | TRUE | wye
11 | LV_6622-2_1_2_load_31 | 13 | 0.0010606 | 0.00026582 | 0 | 0 |  | 1 | TRUE | wye
12 | LV_6622-2_1_2_load_33 | 15 | 0.001001 | 0.00025087 | 0 | 0 |  | 1 | TRUE | wye
13 | LV_6622-2_1_2_load_58 | 16 | 0.00096416 | 0.00024164 | 0 | 0 |  | 1 | TRUE | wye
14 | LV_6622-2_1_2_load_47 | 17 | 0.0014239 | 0.00035686 | 0 | 0 |  | 1 | TRUE | wye
15 | LV_6622-2_1_2_load_71 | 18 | 0.0010501 | 0.00026318 | 0 | 0 |  | 1 | TRUE | wye
16 | LV_6622-2_1_2_load_34 | 19 | 0.0012258 | 0.00030722 | 0 | 0 |  | 1 | TRUE | wye
17 | LV_6622-2_1_2_load_35 | 20 | 0.0012707 | 0.00031847 | 0 | 0 |  | 1 | TRUE | wye
18 | LV_6622-2_1_2_load_37 | 22 | 0.0027146 | 0.00068035 | 0 | 0 |  | 1 | TRUE | wye
19 | LV_6622-2_1_2_load_39 | 24 | 0.034421 | 0.0086266 | 0 | 0 |  | 1 | TRUE | wye
20 | LV_6622-2_1_2_load_51 | 25 | 0.0011502 | 0.00028826 | 0 | 0 |  | 1 | TRUE | wye
21 | LV_6622-2_1_2_load_118 | 26 | 0.00086978 | 0.00021799 | 0 | 0 |  | 1 | TRUE | wye
22 | LV_6622-2_1_2_load_87 | 27 | 0.037977 | 0.0095178 | 0 | 0 |  | 1 | TRUE | wye
23 | LV_6622-2_1_2_load_46 | 28 | 0.0018582 | 0.0004657 | 0 | 0 |  | 1 | TRUE | wye
24 | LV_6622-2_1_2_load_48 | 29 | 0.0030302 | 0.00075944 | 0 | 0 |  | 1 | TRUE | wye
25 | LV_6622-2_1_2_load_59 | 30 | 0.0013598 | 0.00034081 | 0 | 0 |  | 1 | TRUE | wye
26 | LV_6622-2_1_2_load_52 | 31 | 0.001352 | 0.00033883 | 0 | 0 |  | 1 | TRUE | wye
27 | LV_6622-2_1_2_load_248 | 32 | 0.0013279 | 0.00033279 | 0 | 0 |  | 1 | TRUE | wye
28 | LV_6622-2_1_2_load_210 | 33 | 0.0022466 | 0.00056304 | 0 | 0 |  | 1 | TRUE | wye
29 | LV_6622-2_1_2_load_64 | 34 | 0.04704 | 0.011789 | 0 | 0 |  | 1 | TRUE | wye
30 | LV_6622-2_1_2_load_65 | 35 | 0.0011491 | 0.00028798 | 0 | 0 |  | 1 | TRUE | wye
31 | LV_6622-2_1_2_load_86 | 38 | 0.074034 | 0.018555 | 0 | 0 |  | 1 | TRUE | wye
32 | LV_6622-2_1_2_load_107 | 41 | 0.0025938 | 0.00065006 | 0 | 0 |  | 1 | TRUE | wye
33 | LV_6622-2_1_2_load_197 | 42 | 0.00088334 | 0.00022139 | 0 | 0 |  | 1 | TRUE | wye
34 | LV_6622-2_1_2_load_199 | 44 | 0.00024889 | 6.2377e-05 | 0 | 0 |  | 1 | TRUE | wye
35 | LV_6622-2_1_2_load_108 | 45 | 0.0040064 | 0.0010041 | 0 | 0 |  | 1 | TRUE | wye
36 | LV_6622-2_1_2_load_72 | 46 | 0.0005309 | 0.00013306 | 0 | 0 |  | 1 | TRUE | wye
37 | LV_6622-2_1_2_load_73 | 47 | 0.00054247 | 0.00013596 | 0 | 0 |  | 1 | TRUE | wye
38 | LV_6622-2_1_2_load_201 | 48 | 0.00024348 | 6.1023e-05 | 0 | 0 |  | 1 | TRUE | wye
39 | LV_6622-2_1_2_load_75 | 49 | 0.00076327 | 0.00019129 | 0 | 0 |  | 1 | TRUE | wye
40 | LV_6622-2_1_2_load_76 | 50 | 0.00031973 | 8.0131e-05 | 0 | 0 |  | 1 | TRUE | wye
41 | LV_6622-2_1_2_load_78 | 52 | 0.00083928 | 0.00021034 | 0 | 0 |  | 1 | TRUE | wye
42 | LV_6622-2_1_2_load_79 | 53 | 0.0053143 | 0.0013319 | 0 | 0 |  | 1 | TRUE | wye
43 | LV_6622-2_1_2_load_80 | 54 | 0.00089368 | 0.00022398 | 0 | 0 |  | 1 | TRUE | wye
44 | LV_6622-2_1_2_load_88 | 55 | 0.00056862 | 0.00014251 | 0 | 0 |  | 1 | TRUE | wye
45 | LV_6622-2_1_2_load_203 | 60 | 0.00077478 | 0.00019418 | 0 | 0 |  | 1 | TRUE | wye
46 | LV_6622-2_1_2_load_227 | 61 | 0.00043892 | 0.00011 | 0 | 0 |  | 1 | TRUE | wye
47 | LV_6622-2_1_2_load_202 | 62 | 0.0005843 | 0.00014644 | 0 | 0 |  | 1 | TRUE | wye
48 | LV_6622-2_1_2_load_89 | 63 | 0.00067272 | 0.0001686 | 0 | 0 |  | 1 | TRUE | wye
49 | LV_6622-2_1_2_load_94 | 65 | 0.0049018 | 0.0012285 | 0 | 0 |  | 1 | TRUE | wye
50 | LV_6622-2_1_2_load_95 | 66 | 0.0025536 | 0.00063999 | 0 | 0 |  | 1 | TRUE | wye
51 | LV_6622-2_1_2_load_109 | 67 | 0.00091109 | 0.00022834 | 0 | 0 |  | 1 | TRUE | wye
52 | LV_6622-2_1_2_load_115 | 68 | 0.0011445 | 0.00028683 | 0 | 0 |  | 1 | TRUE | wye
53 | LV_6622-2_1_2_load_251 | 69 | 0.00021336 | 5.3473e-05 | 0 | 0 |  | 1 | TRUE | wye
54 | LV_6622-2_1_2_load_112 | 70 | 0.00091494 | 0.0002293 | 0 | 0 |  | 1 | TRUE | wye
55 | LV_6622-2_1_2_load_117 | 71 | 0.0007321 | 0.00018348 | 0 | 0 |  | 1 | TRUE | wye

## ext_grid
| name | bus | vm_pu | va_degree | slack_weight | in_service
0 |  | 27 | 1 | 0 | 1 | TRUE

## line
| name | std_type | from_bus | to_bus | length_km | r_ohm_per_km | x_ohm_per_km | c_nf_per_km | g_us_per_km | max_i_ka | df | parallel | type | in_service
0 | LV_6622-2_1_2_line_0 |  | 0 | 1 | 0.015423 | 0.125 | 0.08 | 261 | 0 | 0.364 | 1 | 1 | cs | TRUE
1 | LV_6622-2_1_2_line_1 |  | 0 | 2 | 0.13112 | 0.125 | 0.08 | 261 | 0 | 0.364 | 1 | 1 | cs | TRUE
2 | LV_6622-2_1_2_line_2 |  | 1 | 3 | 0.016983 | 0.125 | 0.08 | 261 | 0 | 0.364 | 1 | 1 | cs | TRUE
3 | LV_6622-2_1_2_line_3 |  | 1 | 62 | 0.025488 | 0.125 | 0.08 | 261 | 0 | 0.364 | 1 | 1 | cs | TRUE
4 | LV_6622-2_1_2_line_4 |  | 4 | 5 | 0.012081 | 0.125 | 0.08 | 261 | 0 | 0.364 | 1 | 1 | cs | TRUE
5 | LV_6622-2_1_2_line_5 |  | 4 | 6 | 0.0066536 | 0.125 | 0.08 | 261 | 0 | 0.364 | 1 | 1 | cs | TRUE
6 | LV_6622-2_1_2_line_6 |  | 5 | 7 | 0.0066663 | 0.125 | 0.08 | 261 | 0 | 0.364 | 1 | 1 | cs | TRUE
7 | LV_6622-2_1_2_line_7 |  | 6 | 8 | 0.012131 | 0.125 | 0.08 | 261 | 0 | 0.364 | 1 | 1 | cs | TRUE
8 | LV_6622-2_1_2_line_8 |  | 8 | 9 | 0.023913 | 0.125 | 0.08 | 261 | 0 | 0.364 | 1 | 1 | cs | TRUE
9 | LV_6622-2_1_2_line_9 |  | 8 | 10 | 0.02256 | 0.125 | 0.08 | 261 | 0 | 0.364 | 1 | 1 | cs | TRUE
10 | LV_6622-2_1_2_line_10 |  | 9 | 17 | 0.015657 | 0.125 | 0.08 | 261 | 0 | 0.364 | 1 | 1 | cs | TRUE
11 | LV_6622-2_1_2_line_11 |  | 10 | 30 | 0.0096791 | 0.125 | 0.08 | 261 | 0 | 0.364 | 1 | 1 | cs | TRUE
12 | LV_6622-2_1_2_line_12 |  | 11 | 12 | 0.012181 | 0.125 | 0.08 | 261 | 0 | 0.364 | 1 | 1 | cs | TRUE
13 | LV_6622-2_1_2_line_13 |  | 11 | 13 | 0.0066504 | 0.125 | 0.08 | 261 | 0 | 0.364 | 1 | 1 | cs | TRUE
14 | LV_6622-2_1_2_line_14 |  | 12 | 14 | 0.014801 | 0.125 | 0.08 | 261 | 0 | 0.364 | 1 | 1 | cs | TRUE
15 | LV_6622-2_1_2_line_15 |  | 13 | 15 | 0.01212 | 0.125 | 0.08 | 261 | 0 | 0.364 | 1 | 1 | cs | TRUE
16 | LV_6622-2_1_2_line_16 |  | 14 | 16 | 0.0091422 | 0.125 | 0.08 | 261 | 0 | 0.364 | 1 | 1 | cs | TRUE
17 | LV_6622-2_1_2_line_17 |  | 14 | 17 | 0.0076136 | 0.125 | 0.08 | 261 | 0 | 0.364 | 1 | 1 | cs | TRUE
18 | LV_6622-2_1_2_line_18 |  | 15 | 18 | 0.0065839 | 0.125 | 0.08 | 261 | 0 | 0.364 | 1 | 1 | cs | TRUE
19 | LV_6622-2_1_2_line_19 |  | 16 | 33 | 0.028644 | 0.125 | 0.08 | 261 | 0 | 0.364 | 1 | 1 | cs | TRUE
20 | LV_6622-2_1_2_line_20 |  | 17 | 28 | 0.038223 | 0.125 | 0.08 | 261 | 0 | 0.364 | 1 | 1 | cs | TRUE
21 | LV_6622-2_1_2_line_21 |  | 19 | 20 | 0.010194 | 0.125 | 0.08 | 261 | 0 | 0.364 | 1 | 1 | cs | TRUE
22 | LV_6622-2_1_2_line_22 |  | 19 | 21 | 0.015241 | 0.125 | 0.08 | 261 | 0 | 0.364 | 1 | 1 | cs | TRUE
23 | LV_6622-2_1_2_line_23 |  | 20 | 22 | 0.0064356 | 0.125 | 0.08 | 261 | 0 | 0.364 | 1 | 1 | cs | TRUE
24 | LV_6622-2_1_2_line_24 |  | 21 | 23 | 0.043741 | 0.125 | 0.08 | 261 | 0 | 0.364 | 1 | 1 | cs | TRUE
25 | LV_6622-2_1_2_line_25 |  | 21 | 24 | 0.034194 | 0.125 | 0.08 | 261 | 0 | 0.364 | 1 | 1 | cs | TRUE
26 | LV_6622-2_1_2_line_26 |  | 22 | 25 | 0.0022215 | 0.125 | 0.08 | 261 | 0 | 0.364 | 1 | 1 | cs | TRUE
27 | LV_6622-2_1_2_line_27 |  | 23 | 26 | 0.045619 | 0.125 | 0.08 | 261 | 0 | 0.364 | 1 | 1 | cs | TRUE
28 | LV_6622-2_1_2_line_28 |  | 24 | 27 | 5.5775e-05 | 0.125 | 0.08 | 261 | 0 | 0.364 | 1 | 1 | cs | TRUE
29 | LV_6622-2_1_2_line_29 |  | 25 | 31 | 0.011479 | 0.125 | 0.08 | 261 | 0 | 0.364 | 1 | 1 | cs | TRUE
30 | LV_6622-2_1_2_line_30 |  | 26 | 71 | 0.039722 | 0.125 | 0.08 | 261 | 0 | 0.364 | 1 | 1 | cs | TRUE
31 | LV_6622-2_1_2_line_31 |  | 27 | 38 | 0.019965 | 0.125 | 0.08 | 261 | 0 | 0.364 | 1 | 1 | cs | TRUE
32 | LV_6622-2_1_2_line_32 |  | 28 | 29 | 0.010623 | 0.125 | 0.08 | 261 | 0 | 0.364 | 1 | 1 | cs | TRUE
33 | LV_6622-2_1_2_line_33 |  | 30 | 32 | 0.0122 | 0.125 | 0.08 | 261 | 0 | 0.364 | 1 | 1 | cs | TRUE
34 | LV_6622-2_1_2_line_34 |  | 31 | 32 | 0.010072 | 0.125 | 0.08 | 261 | 0 | 0.364 | 1 | 1 | cs | TRUE
35 | LV_6622-2_1_2_line_35 |  | 33 | 47 | 0.013877 | 0.125 | 0.08 | 261 | 0 | 0.364 | 1 | 1 | cs | TRUE
36 | LV_6622-2_1_2_line_36 |  | 34 | 35 | 0.0080592 | 0.125 | 0.08 | 261 | 0 | 0.364 | 1 | 1 | cs | TRUE
37 | LV_6622-2_1_2_line_37 |  | 34 | 36 | 0.025993 | 0.125 | 0.08 | 261 | 0 | 0.364 | 1 | 1 | cs | TRUE
38 | LV_6622-2_1_2_line_38 |  | 36 | 37 | 0.050002 | 0.125 | 0.08 | 261 | 0 | 0.364 | 1 | 1 | cs | TRUE
39 | LV_6622-2_1_2_line_39 |  | 37 | 38 | 0.021975 | 0.125 | 0.08 | 261 | 0 | 0.364 | 1 | 1 | cs | TRUE
40 | LV_6622-2_1_2_line_40 |  | 39 | 40 | 0.018482 | 0.125 | 0.08 | 261 | 0 | 0.364 | 1 | 1 | cs | TRUE
41 | LV_6622-2_1_2_line_41 |  | 39 | 41 | 0.019924 | 0.125 | 0.08 | 261 | 0 | 0.364 | 1 | 1 | cs | TRUE
42 | LV_6622-2_1_2_line_42 |  | 40 | 45 | 0.0059171 | 0.125 | 0.08 | 261 | 0 | 0.364 | 1 | 1 | cs | TRUE
43 | LV_6622-2_1_2_line_43 |  | 41 | 65 | 0.026453 | 0.125 | 0.08 | 261 | 0 | 0.364 | 1 | 1 | cs | TRUE
44 | LV_6622-2_1_2_line_44 |  | 42 | 43 | 0.0067361 | 0.125 | 0.08 | 261 | 0 | 0.364 | 1 | 1 | cs | TRUE
45 | LV_6622-2_1_2_line_45 |  | 42 | 44 | 0.0077155 | 0.125 | 0.08 | 261 | 0 | 0.364 | 1 | 1 | cs | TRUE
46 | LV_6622-2_1_2_line_46 |  | 43 | 48 | 0.0057877 | 0.125 | 0.08 | 261 | 0 | 0.364 | 1 | 1 | cs | TRUE
47 | LV_6622-2_1_2_line_47 |  | 46 | 47 | 0.019063 | 0.125 | 0.08 | 261 | 0 | 0.364 | 1 | 1 | cs | TRUE
48 | LV_6622-2_1_2_line_48 |  | 48 | 61 | 0.0026909 | 0.125 | 0.08 | 261 | 0 | 0.364 | 1 | 1 | cs | TRUE
49 | LV_6622-2_1_2_line_49 |  | 49 | 50 | 0.014378 | 0.125 | 0.08 | 261 | 0 | 0.364 | 1 | 1 | cs | TRUE
50 | LV_6622-2_1_2_line_50 |  | 49 | 51 | 0.013384 | 0.125 | 0.08 | 261 | 0 | 0.364 | 1 | 1 | cs | TRUE
51 | LV_6622-2_1_2_line_51 |  | 50 | 52 | 0.0057193 | 0.125 | 0.08 | 261 | 0 | 0.364 | 1 | 1 | cs | TRUE
52 | LV_6622-2_1_2_line_52 |  | 51 | 53 | 0.012731 | 0.125 | 0.08 | 261 | 0 | 0.364 | 1 | 1 | cs | TRUE
53 | LV_6622-2_1_2_line_53 |  | 51 | 54 | 0.022744 | 0.125 | 0.08 | 261 | 0 | 0.364 | 1 | 1 | cs | TRUE
54 | LV_6622-2_1_2_line_54 |  | 52 | 55 | 0.0055735 | 0.125 | 0.08 | 261 | 0 | 0.364 | 1 | 1 | cs | TRUE
55 | LV_6622-2_1_2_line_55 |  | 53 | 56 | 0.015522 | 0.125 | 0.08 | 261 | 0 | 0.364 | 1 | 1 | cs | TRUE
56 | LV_6622-2_1_2_line_56 |  | 54 | 57 | 0.051813 | 0.125 | 0.08 | 261 | 0 | 0.364 | 1 | 1 | cs | TRUE
57 | LV_6622-2_1_2_line_57 |  | 55 | 63 | 0.0070093 | 0.125 | 0.08 | 261 | 0 | 0.364 | 1 | 1 | cs | TRUE
58 | LV_6622-2_1_2_line_58 |  | 56 | 65 | 0.019388 | 0.125 | 0.08 | 261 | 0 | 0.364 | 1 | 1 | cs | TRUE
59 | LV_6622-2_1_2_line_59 |  | 56 | 66 | 0.014444 | 0.125 | 0.08 | 261 | 0 | 0.364 | 1 | 1 | cs | TRUE
60 | LV_6622-2_1_2_line_60 |  | 57 | 68 | 0.014794 | 0.125 | 0.08 | 261 | 0 | 0.364 | 1 | 1 | cs | TRUE
61 | LV_6622-2_1_2_line_61 |  | 57 | 70 | 0.029884 | 0.125 | 0.08 | 261 | 0 | 0.364 | 1 | 1 | cs | TRUE
62 | LV_6622-2_1_2_line_62 |  | 58 | 59 | 0.025034 | 0.125 | 0.08 | 261 | 0 | 0.364 | 1 | 1 | cs | TRUE
63 | LV_6622-2_1_2_line_63 |  | 58 | 60 | 0.014524 | 0.125 | 0.08 | 261 | 0 | 0.364 | 1 | 1 | cs | TRUE
64 | LV_6622-2_1_2_line_64 |  | 59 | 64 | 0.066237 | 0.125 | 0.08 | 261 | 0 | 0.364 | 1 | 1 | cs | TRUE
65 | LV_6622-2_1_2_line_65 |  | 59 | 61 | 0.005695 | 0.125 | 0.08 | 261 | 0 | 0.364 | 1 | 1 | cs | TRUE
66 | LV_6622-2_1_2_line_66 |  | 60 | 62 | 0.010707 | 0.125 | 0.08 | 261 | 0 | 0.364 | 1 | 1 | cs | TRUE
67 | LV_6622-2_1_2_line_67 |  | 64 | 68 | 0.12993 | 0.125 | 0.08 | 261 | 0 | 0.364 | 1 | 1 | cs | TRUE
68 | LV_6622-2_1_2_line_68 |  | 64 | 69 | 0.050862 | 0.125 | 0.08 | 261 | 0 | 0.364 | 1 | 1 | cs | TRUE
69 | LV_6622-2_1_2_line_69 |  | 66 | 67 | 0.034651 | 0.125 | 0.08 | 261 | 0 | 0.364 | 1 | 1 | cs | TRUE
70 | LV_6622-2_1_2_line_70 |  | 68 | 71 | 0.035491 | 0.125 | 0.08 | 261 | 0 | 0.364 | 1 | 1 | cs | TRUE

## trafo
| name | std_type | hv_bus | lv_bus | sn_mva | vn_hv_kv | vn_lv_kv | vk_percent | vkr_percent | pfe_kw | i0_percent | shift_degree | tap_side | tap_neutral | tap_min | tap_max | tap_step_percent | tap_step_degree | tap_pos | tap_phase_shifter | parallel | df | in_service
0 | LV_6622-2_1_2_trafo_87 | 0.63 MVA 20/0.4 kV | 72 | 27 | 0.63 | 20 | 0.4 | 6 | 1.206 | 1.65 | 0.2619 | 150 | hv | 0 | -2 | 2 | 2.5 | 0 | 0 | FALSE | 1 | 1 | TRUE

## line_geodata
| x0 | y0 | x1 | y1 | x2 | y2 | x3 | y3 | x4 | y4 | x5 | y5 | x6 | y6 | x7 | y7 | x8 | y8 | x9 | y9
0 | 2500975.9257 | 1123996.9998 | 2500960.9844 | 1124000.9915
1 | 2500975.9257 | 1123996.9998 | 2501045.122 | 1124081.7301 | 2501058.8042 | 1124098.6076
2 | 2500948.9576 | 1123988.97 | 2500960.9844 | 1124000.9915
3 | 2500960.9844 | 1124000.9915 | 2500950.26 | 1124009.606 | 2500949.7624 | 1124018.7642 | 2500947.8797 | 1124020.4996
4 | 2500839.6679 | 1123706.9854 | 2500847.4731 | 1123716.2066
5 | 2500851.7718 | 1123721.2851 | 2500847.4731 | 1123716.2066
6 | 2500835.361 | 1123701.8972 | 2500839.6679 | 1123706.9854
7 | 2500851.7718 | 1123721.2851 | 2500859.6094 | 1123730.5446
8 | 2500876.5949 | 1123736.9087 | 2500869.3153 | 1123742.0113 | 2500859.6094 | 1123730.5446
9 | 2500866.7185 | 1123751.9552 | 2500859.6094 | 1123730.5446
10 | 2500891.8394 | 1123733.3384 | 2500876.5949 | 1123736.9087
11 | 2500866.7185 | 1123751.9552 | 2500858.7602 | 1123757.4642
12 | 2500882.9167 | 1123714.4813 | 2500875.0233 | 1123705.2042
13 | 2500870.7137 | 1123700.1391 | 2500875.0233 | 1123705.2042
14 | 2500892.5083 | 1123725.7542 | 2500882.9167 | 1123714.4813
15 | 2500870.7137 | 1123700.1391 | 2500862.8598 | 1123690.9085
16 | 2500892.5083 | 1123725.7542 | 2500899.9065 | 1123720.3833
17 | 2500891.8394 | 1123733.3384 | 2500892.5083 | 1123725.7542
18 | 2500858.5933 | 1123685.8941 | 2500862.8598 | 1123690.9085
19 | 2500899.9065 | 1123720.3833 | 2500904.8241 | 1123716.8134 | 2500908.312 | 1123713.1761 | 2500918.3033 | 1123698.7753
20 | 2500891.8394 | 1123733.3384 | 2500895.7079 | 1123730.4046 | 2500897.8587 | 1123729.4132 | 2500899.472 | 1123729.0309 | 2500901.2291 | 1123728.9576 | 2500903.0656 | 1123729.4945 | 2500905.3645 | 1123730.9466 | 2500910.5724 | 1123738.6104 | 2500914.6296 | 1123740.067 | 2500920.7722 | 1123747.1482
21 | 2500823.892 | 1123781.6008 | 2500815.5099 | 1123787.4032
22 | 2500802.9784 | 1123796.0778 | 2500815.5099 | 1123787.4032
23 | 2500829.1835 | 1123777.9379 | 2500823.892 | 1123781.6008
24 | 2500802.9784 | 1123796.0778 | 2500833.3111 | 1123827.6663
25 | 2500802.9784 | 1123796.0778 | 2500779.6279 | 1123771.0984
26 | 2500829.1835 | 1123777.9379 | 2500831.01 | 1123776.6736
27 | 2500833.3111 | 1123827.6663 | 2500828.5541 | 1123830.0903 | 2500792.3039 | 1123847.6517
28 | 2500779.5898 | 1123771.0577 | 2500779.6279 | 1123771.0984
29 | 2500840.4479 | 1123770.1404 | 2500831.01 | 1123776.6736
30 | 2500777.6839 | 1123884.37 | 2500784.3324 | 1123862.3583 | 2500792.3039 | 1123847.6517
31 | 2500779.5898 | 1123771.0577 | 2500765.9559 | 1123756.4727
32 | 2500927.7332 | 1123755.1727 | 2500920.7722 | 1123747.1482
33 | 2500858.7602 | 1123757.4642 | 2500848.7292 | 1123764.4079
34 | 2500848.7292 | 1123764.4079 | 2500840.4479 | 1123770.1404
35 | 2500918.3033 | 1123698.7753 | 2500911.3718 | 1123686.754
36 | 2500731.147 | 1123790.7316 | 2500725.7442 | 1123784.7516
37 | 2500707.8353 | 1123765.9436 | 2500713.301 | 1123770.9791 | 2500725.7442 | 1123784.7516
38 | 2500750.9496 | 1123740.4195 | 2500733.7112 | 1123751.0759 | 2500719.9725 | 1123758.8286 | 2500707.8353 | 1123765.9436
39 | 2500750.9496 | 1123740.4195 | 2500765.9559 | 1123756.4727
40 | 2500636.9745 | 1123803.2202 | 2500620.3033 | 1123811.2993
41 | 2500636.9745 | 1123803.2202 | 2500650.7713 | 1123817.5949
42 | 2500620.3033 | 1123811.2993 | 2500617.4638 | 1123812.6135 | 2500615.3184 | 1123814.3943
43 | 2500650.7713 | 1123817.5949 | 2500669.0889 | 1123836.68
44 | 2500908.7554 | 1124057.9719 | 2500912.3642 | 1124063.6599
45 | 2500916.4975 | 1124070.1748 | 2500912.3642 | 1124063.6599
46 | 2500908.7554 | 1124057.9719 | 2500905.6524 | 1124053.0864
47 | 2500893.6569 | 1123682.1171 | 2500896.7863 | 1123685.2033 | 2500911.3718 | 1123686.754
48 | 2500905.5241 | 1124050.3986 | 2500905.6524 | 1124053.0864
49 | 2500721.4762 | 1123851.8578 | 2500711.2514 | 1123861.9663
50 | 2500701.7333 | 1123871.376 | 2500711.2514 | 1123861.9663
51 | 2500721.4762 | 1123851.8578 | 2500724.4456 | 1123848.9223 | 2500725.5506 | 1123847.8441
52 | 2500701.7333 | 1123871.376 | 2500693.0732 | 1123862.0449
53 | 2500701.7333 | 1123871.376 | 2500717.1347 | 1123888.1112
54 | 2500729.5398 | 1123843.9519 | 2500725.5506 | 1123847.8441
55 | 2500682.5143 | 1123850.6678 | 2500693.0732 | 1123862.0449
56 | 2500752.2214 | 1123926.2364 | 2500717.1347 | 1123888.1112
57 | 2500729.5398 | 1123843.9519 | 2500734.5568 | 1123839.057
58 | 2500682.5143 | 1123850.6678 | 2500669.0889 | 1123836.68
59 | 2500682.5143 | 1123850.6678 | 2500693.0245 | 1123840.7599
60 | 2500752.2214 | 1123926.2364 | 2500756.1771 | 1123922.9249 | 2500762.7413 | 1123915.872
61 | 2500752.2214 | 1123926.2364 | 2500746.0107 | 1123934.0432 | 2500732.5011 | 1123948.6656
62 | 2500929.3272 | 1124037.5998 | 2500905.2528 | 1124044.71
63 | 2500929.3272 | 1124037.5998 | 2500940.007 | 1124027.756
64 | 2500870.4841 | 1123988.4897 | 2500872.7284 | 1123991.3213 | 2500880.981 | 1124002.6708 | 2500893.9727 | 1124022.2699 | 2500905.2528 | 1124044.71
65 | 2500905.2528 | 1124044.71 | 2500905.5241 | 1124050.3986
66 | 2500947.8797 | 1124020.4996 | 2500940.007 | 1124027.756
67 | 2500762.7413 | 1123915.872 | 2500870.4841 | 1123988.4897
68 | 2500915.498 | 1123973.0531 | 2500899.125 | 1123969.6861 | 2500870.4841 | 1123988.4897
69 | 2500718.2383 | 1123816.9909 | 2500693.0245 | 1123840.7599
70 | 2500777.6839 | 1123884.37 | 2500771.8182 | 1123903.7895 | 2500768.1881 | 1123910.0197 | 2500762.7413 | 1123915.872

## bus_geodata
| x | y | coords
0 | 2500975.9257 | 1123996.9998
1 | 2500960.9844 | 1124000.9915
2 | 2501058.8042 | 1124098.6076
3 | 2500948.9576 | 1123988.97
4 | 2500847.4731 | 1123716.2066
5 | 2500839.6679 | 1123706.9854
6 | 2500851.7718 | 1123721.2851
7 | 2500835.361 | 1123701.8972
8 | 2500859.6094 | 1123730.5446
9 | 2500876.5949 | 1123736.9087
10 | 2500866.7185 | 1123751.9552
11 | 2500875.0233 | 1123705.2042
12 | 2500882.9167 | 1123714.4813
13 | 2500870.7137 | 1123700.1391
14 | 2500892.5083 | 1123725.7542
15 | 2500862.8598 | 1123690.9085
16 | 2500899.9065 | 1123720.3833
17 | 2500891.8394 | 1123733.3384
18 | 2500858.5933 | 1123685.8941
19 | 2500815.5099 | 1123787.4032
20 | 2500823.892 | 1123781.6008
21 | 2500802.9784 | 1123796.0778
22 | 2500829.1835 | 1123777.9379
23 | 2500833.3111 | 1123827.6663
24 | 2500779.6279 | 1123771.0984
25 | 2500831.01 | 1123776.6736
26 | 2500792.3039 | 1123847.6517
27 | 2500779.5898 | 1123771.0577
28 | 2500920.7722 | 1123747.1481
29 | 2500927.7332 | 1123755.1727
30 | 2500858.7602 | 1123757.4642
31 | 2500840.4479 | 1123770.1404
32 | 2500848.7292 | 1123764.4079
33 | 2500918.3033 | 1123698.7753
34 | 2500725.7442 | 1123784.7516
35 | 2500731.147 | 1123790.7316
36 | 2500707.8353 | 1123765.9436
37 | 2500750.9496 | 1123740.4195
38 | 2500765.9559 | 1123756.4727
39 | 2500636.9745 | 1123803.2202
40 | 2500620.3033 | 1123811.2993
41 | 2500650.7713 | 1123817.5949
42 | 2500912.3642 | 1124063.6599
43 | 2500908.7554 | 1124057.9719
44 | 2500916.4975 | 1124070.1748
45 | 2500615.3184 | 1123814.3943
46 | 2500893.6569 | 1123682.1171
47 | 2500911.3718 | 1123686.754
48 | 2500905.6524 | 1124053.0864
49 | 2500711.2514 | 1123861.9663
50 | 2500721.4762 | 1123851.8578
51 | 2500701.7333 | 1123871.376
52 | 2500725.5506 | 1123847.8441
53 | 2500693.0732 | 1123862.0449
54 | 2500717.1347 | 1123888.1112
55 | 2500729.5398 | 1123843.9519
56 | 2500682.5143 | 1123850.6678
57 | 2500752.2214 | 1123926.2364
58 | 2500929.3272 | 1124037.5998
59 | 2500905.2528 | 1124044.71
60 | 2500940.007 | 1124027.756
61 | 2500905.5241 | 1124050.3986
62 | 2500947.8797 | 1124020.4996
63 | 2500734.5568 | 1123839.057
64 | 2500870.4841 | 1123988.4897
65 | 2500669.0889 | 1123836.68
66 | 2500693.0245 | 1123840.7599
67 | 2500718.2383 | 1123816.9909
68 | 2500762.7413 | 1123915.872
69 | 2500915.498 | 1123973.0531
70 | 2500732.5011 | 1123948.6656
71 | 2500777.6839 | 1123884.37
72 | 2500802.9784 | 1123796.0778

## line_std_types
| c_nf_per_km | r_ohm_per_km | x_ohm_per_km | max_i_ka | type | q_mm2 | alpha | voltage_rating
NAYY 4x50 SE | 210 | 0.642 | 0.083 | 0.142 | cs | 50 | 0.00403 | LV
NAYY 4x120 SE | 264 | 0.225 | 0.08 | 0.242 | cs | 120 | 0.00403 | LV
NAYY 4x150 SE | 261 | 0.208 | 0.08 | 0.27 | cs | 150 | 0.00403 | LV
NA2XS2Y 1x95 RM/25 12/20 kV | 216 | 0.313 | 0.132 | 0.252 | cs | 95 | 0.00403 | MV
NA2XS2Y 1x185 RM/25 12/20 kV | 273 | 0.161 | 0.117 | 0.362 | cs | 185 | 0.00403 | MV
NA2XS2Y 1x240 RM/25 12/20 kV | 304 | 0.122 | 0.112 | 0.421 | cs | 240 | 0.00403 | MV
NA2XS2Y 1x95 RM/25 6/10 kV | 315 | 0.313 | 0.123 | 0.249 | cs | 95 | 0.00403 | MV
NA2XS2Y 1x185 RM/25 6/10 kV | 406 | 0.161 | 0.11 | 0.358 | cs | 185 | 0.00403 | MV
NA2XS2Y 1x240 RM/25 6/10 kV | 456 | 0.122 | 0.105 | 0.416 | cs | 240 | 0.00403 | MV
NA2XS2Y 1x150 RM/25 12/20 kV | 250 | 0.206 | 0.116 | 0.319 | cs | 150 | 0.00403 | MV
NA2XS2Y 1x120 RM/25 12/20 kV | 230 | 0.253 | 0.119 | 0.283 | cs | 120 | 0.00403 | MV
NA2XS2Y 1x70 RM/25 12/20 kV | 190 | 0.443 | 0.132 | 0.22 | cs | 70 | 0.00403 | MV
NA2XS2Y 1x150 RM/25 6/10 kV | 360 | 0.206 | 0.11 | 0.315 | cs | 150 | 0.00403 | MV
NA2XS2Y 1x120 RM/25 6/10 kV | 340 | 0.253 | 0.113 | 0.28 | cs | 120 | 0.00403 | MV
NA2XS2Y 1x70 RM/25 6/10 kV | 280 | 0.443 | 0.123 | 0.217 | cs | 70 | 0.00403 | MV
N2XS(FL)2Y 1x120 RM/35 64/110 kV | 112 | 0.153 | 0.166 | 0.366 | cs | 120 | 0.00393 | HV
N2XS(FL)2Y 1x185 RM/35 64/110 kV | 125 | 0.099 | 0.156 | 0.457 | cs | 185 | 0.00393 | HV
N2XS(FL)2Y 1x240 RM/35 64/110 kV | 135 | 0.075 | 0.149 | 0.526 | cs | 240 | 0.00393 | HV
N2XS(FL)2Y 1x300 RM/35 64/110 kV | 144 | 0.06 | 0.144 | 0.588 | cs | 300 | 0.00393 | HV
15-AL1/3-ST1A 0.4 | 11 | 1.8769 | 0.35 | 0.105 | ol | 16 | 0.00403 | LV
24-AL1/4-ST1A 0.4 | 11.25 | 1.2012 | 0.335 | 0.14 | ol | 24 | 0.00403 | LV
48-AL1/8-ST1A 0.4 | 12.2 | 0.5939 | 0.3 | 0.21 | ol | 48 | 0.00403 | LV
94-AL1/15-ST1A 0.4 | 13.2 | 0.306 | 0.29 | 0.35 | ol | 94 | 0.00403 | LV
34-AL1/6-ST1A 10.0 | 9.7 | 0.8342 | 0.36 | 0.17 | ol | 34 | 0.00403 | MV
48-AL1/8-ST1A 10.0 | 10.1 | 0.5939 | 0.35 | 0.21 | ol | 48 | 0.00403 | MV
70-AL1/11-ST1A 10.0 | 10.4 | 0.4132 | 0.339 | 0.29 | ol | 70 | 0.00403 | MV
94-AL1/15-ST1A 10.0 | 10.75 | 0.306 | 0.33 | 0.35 | ol | 94 | 0.00403 | MV
122-AL1/20-ST1A 10.0 | 11.1 | 0.2376 | 0.323 | 0.41 | ol | 122 | 0.00403 | MV
149-AL1/24-ST1A 10.0 | 11.25 | 0.194 | 0.315 | 0.47 | ol | 149 | 0.00403 | MV
34-AL1/6-ST1A 20.0 | 9.15 | 0.8342 | 0.382 | 0.17 | ol | 34 | 0.00403 | MV
48-AL1/8-ST1A 20.0 | 9.5 | 0.5939 | 0.372 | 0.21 | ol | 48 | 0.00403 | MV
70-AL1/11-ST1A 20.0 | 9.7 | 0.4132 | 0.36 | 0.29 | ol | 70 | 0.00403 | MV
94-AL1/15-ST1A 20.0 | 10 | 0.306 | 0.35 | 0.35 | ol | 94 | 0.00403 | MV
122-AL1/20-ST1A 20.0 | 10.3 | 0.2376 | 0.344 | 0.41 | ol | 122 | 0.00403 | MV
149-AL1/24-ST1A 20.0 | 10.5 | 0.194 | 0.337 | 0.47 | ol | 149 | 0.00403 | MV
184-AL1/30-ST1A 20.0 | 10.75 | 0.1571 | 0.33 | 0.535 | ol | 184 | 0.00403 | MV
243-AL1/39-ST1A 20.0 | 11 | 0.1188 | 0.32 | 0.645 | ol | 243 | 0.00403 | MV
48-AL1/8-ST1A 110.0 | 8 | 0.5939 | 0.46 | 0.21 | ol | 48 | 0.00403 | HV
70-AL1/11-ST1A 110.0 | 8.4 | 0.4132 | 0.45 | 0.29 | ol | 70 | 0.00403 | HV
94-AL1/15-ST1A 110.0 | 8.65 | 0.306 | 0.44 | 0.35 | ol | 94 | 0.00403 | HV
122-AL1/20-ST1A 110.0 | 8.5 | 0.2376 | 0.43 | 0.41 | ol | 122 | 0.00403 | HV
149-AL1/24-ST1A 110.0 | 8.75 | 0.194 | 0.41 | 0.47 | ol | 149 | 0.00403 | HV
184-AL1/30-ST1A 110.0 | 8.8 | 0.1571 | 0.4 | 0.535 | ol | 184 | 0.00403 | HV
243-AL1/39-ST1A 110.0 | 9 | 0.1188 | 0.39 | 0.645 | ol | 243 | 0.00403 | HV
305-AL1/39-ST1A 110.0 | 9.2 | 0.0949 | 0.38 | 0.74 | ol | 305 | 0.00403 | HV
490-AL1/64-ST1A 110.0 | 9.75 | 0.059 | 0.37 | 0.96 | ol | 490 | 0.00403 | HV
679-AL1/86-ST1A 110.0 | 9.95 | 0.042 | 0.36 | 1.15 | ol | 679 | 0.00403 | HV
490-AL1/64-ST1A 220.0 | 10 | 0.059 | 0.285 | 0.96 | ol | 490 | 0.00403 | HV
679-AL1/86-ST1A 220.0 | 11.7 | 0.042 | 0.275 | 1.15 | ol | 679 | 0.00403 | HV
490-AL1/64-ST1A 380.0 | 11 | 0.059 | 0.253 | 0.96 | ol | 490 | 0.00403 | HV
679-AL1/86-ST1A 380.0 | 14.6 | 0.042 | 0.25 | 1.15 | ol | 679 | 0.00403 | HV

## trafo_std_types
| i0_percent | pfe_kw | vkr_percent | sn_mva | vn_lv_kv | vn_hv_kv | vk_percent | shift_degree | vector_group | tap_side | tap_neutral | tap_min | tap_max | tap_step_degree | tap_step_percent | tap_phase_shifter
160 MVA 380/110 kV | 0.06 | 60 | 0.25 | 160 | 110 | 380 | 12.2 | 0 | Yy0 | hv | 0 | -9 | 9 | 0 | 1.5 | FALSE
100 MVA 220/110 kV | 0.06 | 55 | 0.26 | 100 | 110 | 220 | 12 | 0 | Yy0 | hv | 0 | -9 | 9 | 0 | 1.5 | FALSE
63 MVA 110/20 kV | 0.04 | 22 | 0.32 | 63 | 20 | 110 | 18 | 150 | YNd5 | hv | 0 | -9 | 9 | 0 | 1.5 | FALSE
40 MVA 110/20 kV | 0.05 | 18 | 0.34 | 40 | 20 | 110 | 16.2 | 150 | YNd5 | hv | 0 | -9 | 9 | 0 | 1.5 | FALSE
25 MVA 110/20 kV | 0.07 | 14 | 0.41 | 25 | 20 | 110 | 12 | 150 | YNd5 | hv | 0 | -9 | 9 | 0 | 1.5 | FALSE
63 MVA 110/10 kV | 0.04 | 22 | 0.32 | 63 | 10 | 110 | 18 | 150 | YNd5 | hv | 0 | -9 | 9 | 0 | 1.5 | FALSE
40 MVA 110/10 kV | 0.05 | 18 | 0.34 | 40 | 10 | 110 | 16.2 | 150 | YNd5 | hv | 0 | -9 | 9 | 0 | 1.5 | FALSE
25 MVA 110/10 kV | 0.07 | 14 | 0.41 | 25 | 10 | 110 | 12 | 150 | YNd5 | hv | 0 | -9 | 9 | 0 | 1.5 | FALSE
0.25 MVA 20/0.4 kV | 0.32 | 0.8 | 1.44 | 0.25 | 0.4 | 20 | 6 | 150 | Yzn5 | hv | 0 | -2 | 2 | 0 | 2.5 | FALSE
0.4 MVA 20/0.4 kV | 0.3375 | 1.35 | 1.425 | 0.4 | 0.4 | 20 | 6 | 150 | Dyn5 | hv | 0 | -2 | 2 | 0 | 2.5 | FALSE
0.63 MVA 20/0.4 kV | 0.2619 | 1.65 | 1.206 | 0.63 | 0.4 | 20 | 6 | 150 | Dyn5 | hv | 0 | -2 | 2 | 0 | 2.5 | FALSE
0.25 MVA 10/0.4 kV | 0.24 | 0.6 | 1.2 | 0.25 | 0.4 | 10 | 4 | 150 | Dyn5 | hv | 0 | -2 | 2 | 0 | 2.5 | FALSE
0.4 MVA 10/0.4 kV | 0.2375 | 0.95 | 1.325 | 0.4 | 0.4 | 10 | 4 | 150 | Dyn5 | hv | 0 | -2 | 2 | 0 | 2.5 | FALSE
0.63 MVA 10/0.4 kV | 0.1873 | 1.18 | 1.0794 | 0.63 | 0.4 | 10 | 4 | 150 | Dyn5 | hv | 0 | -2 | 2 | 0 | 2.5 | FALSE

## trafo3w_std_types
| sn_hv_mva | sn_mv_mva | sn_lv_mva | vn_hv_kv | vn_mv_kv | vn_lv_kv | vk_hv_percent | vk_mv_percent | vk_lv_percent | vkr_hv_percent | vkr_mv_percent | vkr_lv_percent | pfe_kw | i0_percent | shift_mv_degree | shift_lv_degree | vector_group | tap_side | tap_neutral | tap_min | tap_max | tap_step_percent
63/25/38 MVA 110/20/10 kV | 63 | 25 | 38 | 110 | 20 | 10 | 10.4 | 10.4 | 10.4 | 0.28 | 0.32 | 0.35 | 35 | 0.89 | 0 | 0 | YN0yn0yn0 | hv | 0 | -10 | 10 | 1.2
63/25/38 MVA 110/10/10 kV | 63 | 25 | 38 | 110 | 10 | 10 | 10.4 | 10.4 | 10.4 | 0.28 | 0.32 | 0.35 | 35 | 0.89 | 0 | 0 | YN0yn0yn0 | hv | 0 | -10 | 10 | 1.2

## fuse_std_types
| fuse_type | i_rated_a | t_avg | t_min | t_total | x_avg | x_min | x_total
HV 100A | HV 100A | 100 | 0 | [10.0, 3.64, 0.854, 0.281, 0.1, 0.0531, 0.022, 0.01] | [10.0, 4.267, 1.21, 0.403, 0.1, 0.058, 0.022, 0.01] | 0 | [300.0, 350.0, 450.0, 550.0, 700.0, 850.0, 1200.0, 1752.0] | [600.0, 700.0, 900.0, 1150.0, 1665.0, 2000.0, 3000.0, 4313.0]
HV 10A | HV 10A | 10 | 0 | [10.0, 1675.0, 0.344, 0.156, 0.1, 0.0417, 0.0171, 0.01] | [10.0, 1.3, 0.3, 0.155, 0.1, 0.0555, 0.023, 0.01] | 0 | [30.0, 32.0, 35.0, 37.0, 39.0, 50.0, 70.0, 88.0] | [60.0, 70.0, 80.0, 87.0, 94.0, 110.0, 150.0, 216.0]
HV 125A | HV 125A | 125 | 0 | [10.0, 1.82, 0.344, 0.1, 0.0467, 0.0269, 0.01] | [10.0, 2.478, 0.426, 0.1, 0.0427, 0.0211, 0.01] | 0 | [375.0, 500.0, 700.0, 925.0, 1200.0, 1500.0, 2341.0] | [750.0, 1000.0, 1500.0, 2200.0, 3000.0, 4000.0, 5765.0]
HV 160A | HV 160A | 160 | 0 | [10.0, 4.15, 1.03, 0.198, 0.1, 0.051, 0.0172, 0.01] | [10.0, 2.3, 0.734, 0.274, 0.1, 0.046, 0.0177, 0.01] | 0 | [480.0, 550.0, 700.0, 1000.0, 1260.0, 1600.0, 2500.0, 3227.0] | [960.0, 1300.0, 1700.0, 2200.0, 2996.0, 4000.0, 6000.0, 7946.0]
HV 16A | HV 16A | 16 | 0 | [10.0, 0.352, 0.164, 0.1, 0.0649, 0.0342, 0.01] | [10.0, 2.34, 0.722, 0.181, 0.1, 0.055, 0.0296, 0.01] | 0 | [48.0, 60.0, 65.0, 71.0, 80.0, 100.0, 162.0] | [96.0, 110.0, 125.0, 150.0, 168.0, 200.0, 250.0, 398.0]
HV 200A | HV 200A | 200 | 0 | [10.0, 4.267, 1.21, 0.403, 0.1, 0.058, 0.022, 0.01] | [10.0, 3.73, 1.654, 0.328, 0.1, 0.0531, 0.019, 0.01] | 0 | [600.0, 700.0, 900.0, 1150.0, 1665.0, 2000.0, 3000.0, 4313.0] | [1200.0, 1500.0, 1800.0, 2700.0, 3960.0, 5000.0, 7500.0, 10620.0]
HV 20A | HV 20A | 20 | 0 | [10.0, 1.3, 0.3, 0.155, 0.1, 0.0555, 0.023, 0.01] | [10.0, 1.3, 0.161, 0.1, 0.0611, 0.0399, 0.0141, 0.01] | 0 | [60.0, 70.0, 80.0, 87.0, 94.0, 110.0, 150.0, 216.0] | [120.0, 150.0, 200.0, 223.0, 260.0, 300.0, 450.0, 532.0]
HV 25A | HV 25A | 25 | 0 | [10.0, 2.512, 0.833, 0.299, 0.1, 0.0372, 0.0223, 0.01] | [10.0, 3.125, 0.597, 0.198, 0.1, 0.0378, 0.022, 0.01] | 0 | [75.0, 82.0, 90.0, 100.0, 124.0, 170.0, 200.0, 289.0] | [150.0, 170.0, 210.0, 250.0, 294.0, 400.0, 500.0, 711.0]
HV 31.5A | HV 31.5A | 31.5 | 0 | [10.0, 2.34, 0.722, 0.181, 0.1, 0.055, 0.0296, 0.01] | [10.0, 2.84, 0.368, 0.164, 0.1, 0.0621, 0.0378, 0.0195, 0.01] | 0 | [95.0, 110.0, 125.0, 150.0, 165.0, 200.0, 250.0, 390.0] | [189.0, 220.0, 300.0, 350.0, 393.0, 450.0, 530.0, 700.0, 960.0]
HV 40A | HV 40A | 40 | 0 | [10.0, 1.3, 0.161, 0.1, 0.0611, 0.0399, 0.0141, 0.01] | [10.0, 2.05, 0.369, 0.198, 0.1, 0.051, 0.0298, 0.01] | 0 | [120.0, 150.0, 200.0, 223.0, 260.0, 300.0, 450.0, 532.0] | [240.0, 300.0, 400.0, 450.0, 530.0, 650.0, 800.0, 1311.0]
HV 50A | HV 50A | 50 | 0 | [10.0, 3.215, 0.597, 0.198, 0.1, 0.0378, 0.022, 0.01] | [10.0, 3.64, 0.854, 0.281, 0.1, 0.0531, 0.022, 0.01] | 0 | [150.0, 170.0, 210.0, 250.0, 294.0, 400.0, 500.0, 711.0] | [300.0, 350.0, 450.0, 550.0, 700.0, 850.0, 1200.0, 1752.0]
HV 6.3A | HV 6.3A | 6.3 | 0 | [10.0, 1.39, 0.344, 0.168, 0.1, 0.056, 0.0263, 0.01] | [10.0, 1.711, 0.516, 0.198, 0.1, 0.0634, 0.0303, 0.01] | 0 | [19.0, 19.5, 20.4, 20.8, 22.0, 25.0, 32.0, 48.0] | [38.0, 40.0, 43.0, 48.0, 53.0, 60.0, 75.0, 118.0]
HV 63A | HV 63A | 63 | 0 | [10.0, 2.84, 0.368, 0.164, 0.1, 0.0621, 0.0378, 0.0195, 0.01] | [10.0, 1.82, 0.344, 0.1, 0.0467, 0.0269, 0.01] | 0 | [189.0, 220.0, 300.0, 350.0, 393.0, 450.0, 530.0, 700.0, 961.0] | [378.0, 500.0, 700.0, 934.0, 1200.0, 1500.0, 2366.0]
HV 80A | HV 80A | 80 | 0 | [10.0, 2.05, 0.369, 0.198, 0.1, 0.051, 0.0298, 0.01] | [10.0, 4.15, 1.03, 0.198, 0.1, 0.051, 0.0172, 0.01] | 0 | [240.0, 300.0, 400.0, 450.0, 530.0, 650.0, 800.0, 1311.0] | [480.0, 550.0, 700.0, 1000.0, 1260.0, 1600.0, 2500.0, 3227.0]
Siemens NH-1-100 | Siemens NH-1-100 | 100 | [5400.0, 2000.0, 400.0, 20.0, 1.0, 0.2, 0.012, 0.004] | 0 | 0 | [150.0, 190.0, 250.0, 430.0, 900.0, 1250.0, 2700.0, 3600.0] | 0 | 0
Siemens NH-1-125 | Siemens NH-1-125 | 125 | [4800.0, 120.0, 7.0, 0.1, 0.004] | 0 | 0 | [180.0, 400.0, 740.0, 2000.0, 4250.0] | 0 | 0
Siemens NH-1-16 | Siemens NH-1-16 | 16 | [4000.0, 400.0, 2.0, 0.1, 0.04, 0.01] | 0 | 0 | [26.0, 35.0, 75.0, 150.0, 200.0, 300.0] | 0 | 0
Siemens NH-1-160 | Siemens NH-1-160 | 160 | [4800.0, 120.0, 7.0, 0.1, 0.004] | 0 | 0 | [210.0, 500.0, 900.0, 2300.0, 5000.0] | 0 | 0
Siemens NH-1-25 | Siemens NH-1-25 | 25 | [4000.0, 1000.0, 10.0, 0.2, 0.02, 0.01] | 0 | 0 | [40.0, 50.0, 100.0, 210.0, 400.0, 500.0] | 0 | 0
Siemens NH-1-50 | Siemens NH-1-50 | 50 | [4000.0, 40.0, 4.0, 1.0, 0.02, 0.01] | 0 | 0 | [86.0, 200.0, 300.0, 400.0, 1000.0, 1280.0] | 0 | 0
Siemens NH-1-63 | Siemens NH-1-63 | 63 | [4000.0, 100.0, 10.0, 2.0, 0.04, 0.01] | 0 | 0 | [100.0, 200.0, 300.0, 400.0, 1000.0, 1500.0] | 0 | 0
Siemens NH-1-80 | Siemens NH-1-80 | 80 | [4800.0, 120.0, 7.0, 0.1, 0.01] | 0 | 0 | [150.58, 250.0, 450.0, 1150.0, 2470.0] | 0 | 0
Siemens NH-2-1000 | Siemens NH-2-1000 | 1000 | [4800.0, 120.0, 7.0, 0.1, 0.004] | 0 | 0 | [1900.0, 3500.0, 8400.0, 24000.0, 52000.0] | 0 | 0
Siemens NH-2-200 | Siemens NH-2-200 | 200 | [4800.0, 120.0, 7.0, 0.1, 0.004] | 0 | 0 | [280.0, 650.0, 1200.0, 3000.0, 7000.0] | 0 | 0
Siemens NH-2-224 | Siemens NH-2-224 | 224 | [4800.0, 120.0, 7.0, 0.2, 0.04, 0.004] | 0 | 0 | [400.0, 750.0, 1453.0, 3025.0, 4315.0, 7600.0] | 0 | 0
Siemens NH-2-250 | Siemens NH-2-250 | 250 | [4800.0, 120.0, 7.0, 0.1, 0.004] | 0 | 0 | [450.0, 800.0, 1650.0, 4000.0, 8500.0] | 0 | 0
Siemens NH-2-315 | Siemens NH-2-315 | 315 | [4800.0, 120.0, 7.0, 0.1, 0.004] | 0 | 0 | [550.0, 920.0, 1900.0, 5000.0, 11000.0] | 0 | 0
Siemens NH-2-355 | Siemens NH-2-355 | 355 | [4800.0, 120.0, 6.0, 0.1, 0.004] | 0 | 0 | [650.0, 1116.27, 2350.0, 5840.0, 12790.0] | 0 | 0
Siemens NH-2-400 | Siemens NH-2-400 | 400 | [4800.0, 120.0, 7.0, 0.1, 0.004] | 0 | 0 | [720.0, 1350.0, 2800.0, 6500.0, 15000.0] | 0 | 0
Siemens NH-2-425 | Siemens NH-2-425 | 425 | [4800.0, 120.0, 7.0, 0.1, 0.004] | 0 | 0 | [850.0, 1500.0, 3050.0, 7500.0, 16500.0] | 0 | 0
Siemens NH-2-630 | Siemens NH-2-630 | 630 | [4800.0, 120.0, 7.0, 0.1, 0.004] | 0 | 0 | [1200.0, 2000.0, 4800.0, 12000.0, 26000.0] | 0 | 0

## dtypes
| element | column | dtype
0 | bus | name | object
1 | bus | vn_kv | float64
2 | bus | type | object
3 | bus | zone | object
4 | bus | in_service | bool
5 | load | name | object
6 | load | bus | uint32
7 | load | p_mw | float64
8 | load | q_mvar | float64
9 | load | const_z_percent | float64
10 | load | const_i_percent | float64
11 | load | sn_mva | float64
12 | load | scaling | float64
13 | load | in_service | bool
14 | load | type | object
15 | ext_grid | name | object
16 | ext_grid | bus | uint32
17 | ext_grid | vm_pu | float64
18 | ext_grid | va_degree | float64
19 | ext_grid | slack_weight | float64
20 | ext_grid | in_service | bool
21 | line | name | object
22 | line | std_type | object
23 | line | from_bus | uint32
24 | line | to_bus | uint32
25 | line | length_km | float64
26 | line | r_ohm_per_km | float64
27 | line | x_ohm_per_km | float64
28 | line | c_nf_per_km | float64
29 | line | g_us_per_km | float64
30 | line | max_i_ka | float64
31 | line | df | float64
32 | line | parallel | uint32
33 | line | type | object
34 | line | in_service | bool
35 | trafo | name | object
36 | trafo | std_type | object
37 | trafo | hv_bus | uint32
38 | trafo | lv_bus | uint32
39 | trafo | sn_mva | float64
40 | trafo | vn_hv_kv | float64
41 | trafo | vn_lv_kv | float64
42 | trafo | vk_percent | float64
43 | trafo | vkr_percent | float64
44 | trafo | pfe_kw | float64
45 | trafo | i0_percent | float64
46 | trafo | shift_degree | float64
47 | trafo | tap_side | object
48 | trafo | tap_neutral | int32
49 | trafo | tap_min | int32
50 | trafo | tap_max | int32
51 | trafo | tap_step_percent | float64
52 | trafo | tap_step_degree | float64
53 | trafo | tap_pos | int32
54 | trafo | tap_phase_shifter | bool
55 | trafo | parallel | uint32
56 | trafo | df | float64
57 | trafo | in_service | bool
58 | line_geodata | coords | object
59 | bus_geodata | x | float64
60 | bus_geodata | y | float64
61 | bus_geodata | coords | object

## parameters
| version | format_version | converged | OPF_converged | name | f_hz | sn_mva
0 | 2.14.6 | 2.14.0 | FALSE | FALSE |  | 50 | 1