## bus
| name | vn_kv | type | zone | in_service
0 | bus_LV_6622-2_2_3_node_69 | 0.4 | n |  | TRUE
1 | bus_LV_6622-2_2_3_node_84 | 0.4 | n |  | TRUE
2 | bus_LV_6622-2_2_3_node_85 | 0.4 | n |  | TRUE
3 | bus_LV_6622-2_2_3_node_81 | 0.4 | n |  | TRUE
4 | bus_LV_6622-2_2_3_node_82 | 0.4 | n |  | TRUE
5 | bus_LV_6622-2_2_3_node_83 | 0.4 | n |  | TRUE
6 | bus_LV_6622-2_2_3_node_101 | 0.4 | n |  | TRUE
7 | bus_LV_6622-2_2_3_node_90 | 0.4 | n |  | TRUE
8 | bus_LV_6622-2_2_3_node_91 | 0.4 | n |  | TRUE
9 | bus_LV_6622-2_2_3_node_92 | 0.4 | n |  | TRUE
10 | bus_LV_6622-2_2_3_node_185 | 0.4 | n |  | TRUE
11 | bus_LV_6622-2_2_3_node_96 | 0.4 | n |  | TRUE
12 | bus_LV_6622-2_2_3_node_97 | 0.4 | n |  | TRUE
13 | bus_LV_6622-2_2_3_node_98 | 0.4 | n |  | TRUE
14 | bus_LV_6622-2_2_3_node_99 | 0.4 | n |  | TRUE
15 | bus_LV_6622-2_2_3_node_100 | 0.4 | n |  | TRUE
16 | bus_LV_6622-2_2_3_node_106 | 0.4 | n |  | TRUE
17 | bus_LV_6622-2_2_3_node_102 | 0.4 | n |  | TRUE
18 | bus_LV_6622-2_2_3_node_165 | 0.4 | n |  | TRUE
19 | bus_LV_6622-2_2_3_node_103 | 0.4 | n |  | TRUE
20 | bus_LV_6622-2_2_3_node_104 | 0.4 | n |  | TRUE
21 | bus_LV_6622-2_2_3_node_105 | 0.4 | n |  | TRUE
22 | bus_LV_6622-2_2_3_node_110 | 0.4 | n |  | TRUE
23 | bus_LV_6622-2_2_3_node_111 | 0.4 | n |  | TRUE
24 | bus_LV_6622-2_2_3_node_164 | 0.4 | n |  | TRUE
25 | bus_LV_6622-2_2_3_node_116 | 0.4 | n |  | TRUE
26 | bus_LV_6622-2_2_3_node_183 | 0.4 | n |  | TRUE
27 | bus_LV_6622-2_2_3_node_119 | 0.4 | n |  | TRUE
28 | bus_LV_6622-2_2_3_node_120 | 0.4 | n |  | TRUE
29 | bus_LV_6622-2_2_3_node_121 | 0.4 | n |  | TRUE
30 | bus_LV_6622-2_2_3_node_122 | 0.4 | n |  | TRUE
31 | bus_LV_6622-2_2_3_node_123 | 0.4 | n |  | TRUE
32 | bus_LV_6622-2_2_3_node_124 | 0.4 | n |  | TRUE
33 | bus_LV_6622-2_2_3_node_196 | 0.4 | n |  | TRUE
34 | bus_LV_6622-2_2_3_node_229 | 0.4 | n |  | TRUE
35 | bus_LV_6622-2_2_3_node_178 | 0.4 | n |  | TRUE
36 | bus_LV_6622-2_2_3_node_126 | 0.4 | n |  | TRUE
37 | bus_LV_6622-2_2_3_node_127 | 0.4 | n |  | TRUE
38 | bus_LV_6622-2_2_3_node_128 | 0.4 | n |  | TRUE
39 | bus_LV_6622-2_2_3_node_129 | 0.4 | n |  | TRUE
40 | bus_LV_6622-2_2_3_node_130 | 0.4 | n |  | TRUE
41 | bus_LV_6622-2_2_3_node_186 | 0.4 | n |  | TRUE
42 | bus_LV_6622-2_2_3_node_247 | 0.4 | n |  | TRUE
43 | bus_LV_6622-2_2_3_node_131 | 0.4 | n |  | TRUE
44 | bus_LV_6622-2_2_3_node_132 | 0.4 | n |  | TRUE
45 | bus_LV_6622-2_2_3_node_133 | 0.4 | n |  | TRUE
46 | bus_LV_6622-2_2_3_node_134 | 0.4 | n |  | TRUE
47 | bus_LV_6622-2_2_3_node_135 | 0.4 | n |  | TRUE
48 | bus_LV_6622-2_2_3_node_136 | 0.4 | n |  | TRUE
49 | bus_LV_6622-2_2_3_node_189 | 0.4 | n |  | TRUE
50 | bus_LV_6622-2_2_3_node_214 | 0.4 | n |  | TRUE
51 | bus_LV_6622-2_2_3_node_175 | 0.4 | n |  | TRUE
52 | bus_LV_6622-2_2_3_node_137 | 0.4 | n |  | TRUE
53 | bus_LV_6622-2_2_3_node_176 | 0.4 | n |  | TRUE
54 | bus_LV_6622-2_2_3_node_167 | 0.4 | n |  | TRUE
55 | bus_LV_6622-2_2_3_node_173 | 0.4 | n |  | TRUE
56 | bus_LV_6622-2_2_3_node_142 | 0.4 | n |  | TRUE
57 | bus_LV_6622-2_2_3_node_143 | 0.4 | n |  | TRUE
58 | bus_LV_6622-2_2_3_node_144 | 0.4 | n |  | TRUE
59 | bus_LV_6622-2_2_3_node_145 | 0.4 | n |  | TRUE
60 | bus_LV_6622-2_2_3_node_146 | 0.4 | n |  | TRUE
61 | bus_LV_6622-2_2_3_node_147 | 0.4 | n |  | TRUE
62 | bus_LV_6622-2_2_3_node_148 | 0.4 | n |  | TRUE
63 | bus_LV_6622-2_2_3_node_180 | 0.4 | n |  | TRUE
64 | bus_LV_6622-2_2_3_node_170 | 0.4 | n |  | TRUE
65 | bus_LV_6622-2_2_3_node_190 | 0.4 | n |  | TRUE
66 | bus_LV_6622-2_2_3_node_153 | 0.4 | n |  | TRUE
67 | bus_LV_6622-2_2_3_node_154 | 0.4 | n |  | TRUE
68 | bus_LV_6622-2_2_3_node_155 | 0.4 | n |  | TRUE
69 | bus_LV_6622-2_2_3_node_156 | 0.4 | n |  | TRUE
70 | bus_LV_6622-2_2_3_node_157 | 0.4 | n |  | TRUE
71 | bus_LV_6622-2_2_3_node_179 | 0.4 | n |  | TRUE
72 | bus_LV_6622-2_2_3_node_177 | 0.4 | n |  | TRUE
73 | bus_LV_6622-2_2_3_node_159 | 0.4 | n |  | TRUE
74 | bus_LV_6622-2_2_3_node_160 | 0.4 | n |  | TRUE
75 | bus_LV_6622-2_2_3_node_161 | 0.4 | n |  | TRUE
76 | bus_LV_6622-2_2_3_node_162 | 0.4 | n |  | TRUE
77 | bus_LV_6622-2_2_3_node_163 | 0.4 | n |  | TRUE
78 | bus_LV_6622-2_2_3_node_193 | 0.4 | n |  | TRUE
79 | bus_LV_6622-2_2_3_node_166 | 0.4 | n |  | TRUE
80 | bus_LV_6622-2_2_3_node_168 | 0.4 | n |  | TRUE
81 | bus_LV_6622-2_2_3_node_169 | 0.4 | n |  | TRUE
82 | bus_LV_6622-2_2_3_node_171 | 0.4 | n |  | TRUE
83 | bus_LV_6622-2_2_3_node_172 | 0.4 | n |  | TRUE
84 | bus_LV_6622-2_2_3_node_188 | 0.4 | n |  | TRUE
85 | bus_LV_6622-2_2_3_node_174 | 0.4 | n |  | TRUE
86 | bus_LV_6622-2_2_3_node_246 | 0.4 | n |  | TRUE
87 | bus_LV_6622-2_2_3_node_181 | 0.4 | n |  | TRUE
88 | bus_LV_6622-2_2_3_node_182 | 0.4 | n |  | TRUE
89 | bus_LV_6622-2_2_3_node_194 | 0.4 | n |  | TRUE
90 | bus_LV_6622-2_2_3_node_184 | 0.4 | n |  | TRUE
91 | bus_LV_6622-2_2_3_node_187 | 0.4 | n |  | TRUE
92 | bus_LV_6622-2_2_3_node_191 | 0.4 | n |  | TRUE
93 | bus_LV_6622-2_2_3_node_192 | 0.4 | n |  | TRUE
94 | bus_LV_6622-2_2_3_node_250 | 0.4 | n |  | TRUE
95 | bus_LV_6622-2_2_3_node_215 | 0.4 | n |  | TRUE
96 | bus_LV_6622-2_2_3_node_216 | 0.4 | n |  | TRUE
97 | bus_LV_6622-2_2_3_node_217 | 0.4 | n |  | TRUE
98 | bus_LV_6622-2_2_3_node_218 | 0.4 | n |  | TRUE
99 | bus_LV_6622-2_2_3_node_219 | 0.4 | n |  | TRUE
100 | bus_LV_6622-2_2_3_node_234 | 0.4 | n |  | TRUE
101 | bus_LV_6622-2_2_3_node_230 | 0.4 | n |  | TRUE
102 | bus_LV_6622-2_2_3_node_231 | 0.4 | n |  | TRUE
103 | bus_LV_6622-2_2_3_node_233 | 0.4 | n |  | TRUE
104 | bus_LV_6622-2_2_3_node_235 | 0.4 | n |  | TRUE
105 | bus_LV_6622-2_2_3_node_237 | 0.4 | n |  | TRUE
106 | bus_LV_6622-2_2_3_node_238 | 0.4 | n |  | TRUE
107 | bus_LV_6622-2_2_3_node_239 | 0.4 | n |  | TRUE
108 | bus_LV_6622-2_2_3_node_240 | 0.4 | n |  | TRUE
109 | bus_LV_6622-2_2_3_node_241 | 0.4 | n |  | TRUE
110 | bus_LV_6622-2_2_3_node_242 | 0.4 | n |  | TRUE
111 | bus_LV_6622-2_2_3_node_243 | 0.4 | n |  | TRUE
112 | bus_LV_6622-2_2_3_node_244 | 0.4 | n |  | TRUE
113 | bus_LV_6622-2_2_3_node_245 | 0.4 | n |  | TRUE
114 | bus_MV_461_0_node_131 | 20 | n |  | TRUE

## load
| name | bus | p_mw | q_mvar | const_z_percent | const_i_percent | sn_mva | scaling | in_service | type
0 | LV_6622-2_2_3_load_84 | 1 | 0.0036532 | 0.00091557 | 0 | 0 |  | 1 | TRUE | wye
1 | LV_6622-2_2_3_load_85 | 2 | 0.0049005 | 0.0012282 | 0 | 0 |  | 1 | TRUE | wye
2 | LV_6622-2_2_3_load_81 | 3 | 0.006395 | 0.0016027 | 0 | 0 |  | 1 | TRUE | wye
3 | LV_6622-2_2_3_load_82 | 4 | 0.0051974 | 0.0013026 | 0 | 0 |  | 1 | TRUE | wye
4 | LV_6622-2_2_3_load_83 | 5 | 0.0030122 | 0.00075492 | 0 | 0 |  | 1 | TRUE | wye
5 | LV_6622-2_2_3_load_101 | 6 | 0.0053461 | 0.0013399 | 0 | 0 |  | 1 | TRUE | wye
6 | LV_6622-2_2_3_load_90 | 7 | 0.0037606 | 0.00094249 | 0 | 0 |  | 1 | TRUE | wye
7 | LV_6622-2_2_3_load_91 | 8 | 0.0030652 | 0.00076821 | 0 | 0 |  | 1 | TRUE | wye
8 | LV_6622-2_2_3_load_92 | 9 | 0.0037794 | 0.00094721 | 0 | 0 |  | 1 | TRUE | wye
9 | LV_6622-2_2_3_load_185 | 10 | 0.003119 | 0.00078168 | 0 | 0 |  | 1 | TRUE | wye
10 | LV_6622-2_2_3_load_96 | 11 | 0.0016495 | 0.00041339 | 0 | 0 |  | 1 | TRUE | wye
11 | LV_6622-2_2_3_load_97 | 12 | 0.0014509 | 0.00036362 | 0 | 0 |  | 1 | TRUE | wye
12 | LV_6622-2_2_3_load_98 | 13 | 0.0012113 | 0.00030357 | 0 | 0 |  | 1 | TRUE | wye
13 | LV_6622-2_2_3_load_100 | 15 | 0.0012404 | 0.00031087 | 0 | 0 |  | 1 | TRUE | wye
14 | LV_6622-2_2_3_load_106 | 16 | 0.00074727 | 0.00018728 | 0 | 0 |  | 1 | TRUE | wye
15 | LV_6622-2_2_3_load_165 | 18 | 0.0010113 | 0.00025345 | 0 | 0 |  | 1 | TRUE | wye
16 | LV_6622-2_2_3_load_103 | 19 | 0.00093492 | 0.00023431 | 0 | 0 |  | 1 | TRUE | wye
17 | LV_6622-2_2_3_load_105 | 21 | 0.0009654 | 0.00024195 | 0 | 0 |  | 1 | TRUE | wye
18 | LV_6622-2_2_3_load_110 | 22 | 0.0011319 | 0.00028369 | 0 | 0 |  | 1 | TRUE | wye
19 | LV_6622-2_2_3_load_111 | 23 | 0.00043569 | 0.0001092 | 0 | 0 |  | 1 | TRUE | wye
20 | LV_6622-2_2_3_load_164 | 24 | 0.0011119 | 0.00027867 | 0 | 0 |  | 1 | TRUE | wye
21 | LV_6622-2_2_3_load_183 | 26 | 0.0023653 | 0.00059281 | 0 | 0 |  | 1 | TRUE | wye
22 | LV_6622-2_2_3_load_119 | 27 | 0.0022113 | 0.00055421 | 0 | 0 |  | 1 | TRUE | wye
23 | LV_6622-2_2_3_load_120 | 28 | 0.00052697 | 0.00013207 | 0 | 0 |  | 1 | TRUE | wye
24 | LV_6622-2_2_3_load_229 | 34 | 0.0018924 | 0.00047428 | 0 | 0 |  | 1 | TRUE | wye
25 | LV_6622-2_2_3_load_178 | 35 | 0.0017304 | 0.00043368 | 0 | 0 |  | 1 | TRUE | wye
26 | LV_6622-2_2_3_load_126 | 36 | 0.0008939 | 0.00022403 | 0 | 0 |  | 1 | TRUE | wye
27 | LV_6622-2_2_3_load_127 | 37 | 0.00084522 | 0.00021183 | 0 | 0 |  | 1 | TRUE | wye
28 | LV_6622-2_2_3_load_128 | 38 | 0.00028785 | 7.2143e-05 | 0 | 0 |  | 1 | TRUE | wye
29 | LV_6622-2_2_3_load_129 | 39 | 0.00042332 | 0.00010609 | 0 | 0 |  | 1 | TRUE | wye
30 | LV_6622-2_2_3_load_130 | 40 | 0.00091331 | 0.0002289 | 0 | 0 |  | 1 | TRUE | wye
31 | LV_6622-2_2_3_load_186 | 41 | 0.00093261 | 0.00023373 | 0 | 0 |  | 1 | TRUE | wye
32 | LV_6622-2_2_3_load_247 | 42 | 0.0006524 | 0.00016351 | 0 | 0 |  | 1 | TRUE | wye
33 | LV_6622-2_2_3_load_131 | 43 | 0.0011538 | 0.00028918 | 0 | 0 |  | 1 | TRUE | wye
34 | LV_6622-2_2_3_load_132 | 44 | 0.00070356 | 0.00017633 | 0 | 0 |  | 1 | TRUE | wye
35 | LV_6622-2_2_3_load_134 | 46 | 0.00075503 | 0.00018923 | 0 | 0 |  | 1 | TRUE | wye
36 | LV_6622-2_2_3_load_189 | 49 | 0.0010471 | 0.00026243 | 0 | 0 |  | 1 | TRUE | wye
37 | LV_6622-2_2_3_load_214 | 50 | 0.00081058 | 0.00020315 | 0 | 0 |  | 1 | TRUE | wye
38 | LV_6622-2_2_3_load_175 | 51 | 0.00072539 | 0.0001818 | 0 | 0 |  | 1 | TRUE | wye
39 | LV_6622-2_2_3_load_176 | 53 | 0.0021022 | 0.00052687 | 0 | 0 |  | 1 | TRUE | wye
40 | LV_6622-2_2_3_load_167 | 54 | 0.0011097 | 0.00027812 | 0 | 0 |  | 1 | TRUE | wye
41 | LV_6622-2_2_3_load_173 | 55 | 0.00096594 | 0.00024209 | 0 | 0 |  | 1 | TRUE | wye
42 | LV_6622-2_2_3_load_142 | 56 | 0.0012341 | 0.0003093 | 0 | 0 |  | 1 | TRUE | wye
43 | LV_6622-2_2_3_load_145 | 59 | 0.0013416 | 0.00033624 | 0 | 0 |  | 1 | TRUE | wye
44 | LV_6622-2_2_3_load_146 | 60 | 0.0022022 | 0.00055193 | 0 | 0 |  | 1 | TRUE | wye
45 | LV_6622-2_2_3_load_147 | 61 | 0.00093628 | 0.00023465 | 0 | 0 |  | 1 | TRUE | wye
46 | LV_6622-2_2_3_load_148 | 62 | 0.00067306 | 0.00016869 | 0 | 0 |  | 1 | TRUE | wye
47 | LV_6622-2_2_3_load_180 | 63 | 0.0013696 | 0.00034325 | 0 | 0 |  | 1 | TRUE | wye
48 | LV_6622-2_2_3_load_170 | 64 | 0.00092096 | 0.00023081 | 0 | 0 |  | 1 | TRUE | wye
49 | LV_6622-2_2_3_load_190 | 65 | 0.0010013 | 0.00025094 | 0 | 0 |  | 1 | TRUE | wye
50 | LV_6622-2_2_3_load_153 | 66 | 0.00090087 | 0.00022578 | 0 | 0 |  | 1 | TRUE | wye
51 | LV_6622-2_2_3_load_154 | 67 | 0.0009344 | 0.00023418 | 0 | 0 |  | 1 | TRUE | wye
52 | LV_6622-2_2_3_load_155 | 68 | 0.00092118 | 0.00023087 | 0 | 0 |  | 1 | TRUE | wye
53 | LV_6622-2_2_3_load_157 | 70 | 0.00087906 | 0.00022031 | 0 | 0 |  | 1 | TRUE | wye
54 | LV_6622-2_2_3_load_179 | 71 | 0.0006759 | 0.0001694 | 0 | 0 |  | 1 | TRUE | wye
55 | LV_6622-2_2_3_load_177 | 72 | 0.0029593 | 0.00074168 | 0 | 0 |  | 1 | TRUE | wye
56 | LV_6622-2_2_3_load_159 | 73 | 0.0022208 | 0.0005566 | 0 | 0 |  | 1 | TRUE | wye
57 | LV_6622-2_2_3_load_160 | 74 | 0.0022759 | 0.0005704 | 0 | 0 |  | 1 | TRUE | wye
58 | LV_6622-2_2_3_load_161 | 75 | 0.0012976 | 0.00032522 | 0 | 0 |  | 1 | TRUE | wye
59 | LV_6622-2_2_3_load_162 | 76 | 0.0033521 | 0.00084012 | 0 | 0 |  | 1 | TRUE | wye
60 | LV_6622-2_2_3_load_163 | 77 | 0.0014084 | 0.00035299 | 0 | 0 |  | 1 | TRUE | wye
61 | LV_6622-2_2_3_load_193 | 78 | 0.001037 | 0.00025989 | 0 | 0 |  | 1 | TRUE | wye
62 | LV_6622-2_2_3_load_166 | 79 | 0.0010907 | 0.00027335 | 0 | 0 |  | 1 | TRUE | wye
63 | LV_6622-2_2_3_load_168 | 80 | 0.0011369 | 0.00028494 | 0 | 0 |  | 1 | TRUE | wye
64 | LV_6622-2_2_3_load_169 | 81 | 0.00067182 | 0.00016837 | 0 | 0 |  | 1 | TRUE | wye
65 | LV_6622-2_2_3_load_171 | 82 | 0.0012018 | 0.0003012 | 0 | 0 |  | 1 | TRUE | wye
66 | LV_6622-2_2_3_load_172 | 83 | 0.00042419 | 0.00010631 | 0 | 0 |  | 1 | TRUE | wye
67 | LV_6622-2_2_3_load_188 | 84 | 0.00042082 | 0.00010547 | 0 | 0 |  | 1 | TRUE | wye
68 | LV_6622-2_2_3_load_174 | 85 | 0.00070141 | 0.00017579 | 0 | 0 |  | 1 | TRUE | wye
69 | LV_6622-2_2_3_load_246 | 86 | 0.0013509 | 0.00033856 | 0 | 0 |  | 1 | TRUE | wye
70 | LV_6622-2_2_3_load_181 | 87 | 0.0012482 | 0.00031283 | 0 | 0 |  | 1 | TRUE | wye
71 | LV_6622-2_2_3_load_182 | 88 | 0.0014245 | 0.00035701 | 0 | 0 |  | 1 | TRUE | wye
72 | LV_6622-2_2_3_load_194 | 89 | 0.0012319 | 0.00030873 | 0 | 0 |  | 1 | TRUE | wye
73 | LV_6622-2_2_3_load_184 | 90 | 0.00051366 | 0.00012874 | 0 | 0 |  | 1 | TRUE | wye
74 | LV_6622-2_2_3_load_187 | 91 | 0.000953 | 0.00023884 | 0 | 0 |  | 1 | TRUE | wye
75 | LV_6622-2_2_3_load_191 | 92 | 0.0009998 | 0.00025057 | 0 | 0 |  | 1 | TRUE | wye
76 | LV_6622-2_2_3_load_192 | 93 | 0.0014028 | 0.00035158 | 0 | 0 |  | 1 | TRUE | wye
77 | LV_6622-2_2_3_load_250 | 94 | 0.0019502 | 0.00048877 | 0 | 0 |  | 1 | TRUE | wye
78 | LV_6622-2_2_3_load_215 | 95 | 0.00078453 | 0.00019662 | 0 | 0 |  | 1 | TRUE | wye
79 | LV_6622-2_2_3_load_216 | 96 | 0.00078798 | 0.00019749 | 0 | 0 |  | 1 | TRUE | wye
80 | LV_6622-2_2_3_load_217 | 97 | 0.00082957 | 0.00020791 | 0 | 0 |  | 1 | TRUE | wye
81 | LV_6622-2_2_3_load_218 | 98 | 0.00093004 | 0.00023309 | 0 | 0 |  | 1 | TRUE | wye
82 | LV_6622-2_2_3_load_219 | 99 | 0.00089623 | 0.00022462 | 0 | 0 |  | 1 | TRUE | wye
83 | LV_6622-2_2_3_load_230 | 101 | 0.0022099 | 0.00055385 | 0 | 0 |  | 1 | TRUE | wye
84 | LV_6622-2_2_3_load_231 | 102 | 0.0021874 | 0.00054821 | 0 | 0 |  | 1 | TRUE | wye
85 | LV_6622-2_2_3_load_233 | 103 | 0.0018627 | 0.00046683 | 0 | 0 |  | 1 | TRUE | wye
86 | LV_6622-2_2_3_load_235 | 104 | 0.00087127 | 0.00021836 | 0 | 0 |  | 1 | TRUE | wye
87 | LV_6622-2_2_3_load_237 | 105 | 0.00089551 | 0.00022444 | 0 | 0 |  | 1 | TRUE | wye
88 | LV_6622-2_2_3_load_238 | 106 | 0.00088335 | 0.00022139 | 0 | 0 |  | 1 | TRUE | wye
89 | LV_6622-2_2_3_load_239 | 107 | 0.00088371 | 0.00022148 | 0 | 0 |  | 1 | TRUE | wye
90 | LV_6622-2_2_3_load_240 | 108 | 0.00090453 | 0.0002267 | 0 | 0 |  | 1 | TRUE | wye
91 | LV_6622-2_2_3_load_242 | 110 | 0.00090567 | 0.00022698 | 0 | 0 |  | 1 | TRUE | wye
92 | LV_6622-2_2_3_load_243 | 111 | 0.00041463 | 0.00010392 | 0 | 0 |  | 1 | TRUE | wye
93 | LV_6622-2_2_3_load_244 | 112 | 0.0011454 | 0.00028706 | 0 | 0 |  | 1 | TRUE | wye
94 | LV_6622-2_2_3_load_245 | 113 | 0.0013573 | 0.00034018 | 0 | 0 |  | 1 | TRUE | wye

## ext_grid
| name | bus | vm_pu | va_degree | slack_weight | in_service
0 |  | 58 | 1 | 0 | 1 | TRUE

## line
| name | std_type | from_bus | to_bus | length_km | r_ohm_per_km | x_ohm_per_km | c_nf_per_km | g_us_per_km | max_i_ka | df | parallel | type | in_service
0 | LV_6622-2_2_3_line_0 |  | 0 | 1 | 0.049589 | 0.125 | 0.08 | 261 | 0 | 0.364 | 1 | 1 | cs | TRUE
1 | LV_6622-2_2_3_line_1 |  | 0 | 2 | 0.019897 | 0.125 | 0.08 | 261 | 0 | 0.364 | 1 | 1 | cs | TRUE
2 | LV_6622-2_2_3_line_2 |  | 0 | 3 | 0.026493 | 0.125 | 0.08 | 261 | 0 | 0.364 | 1 | 1 | cs | TRUE
3 | LV_6622-2_2_3_line_3 |  | 1 | 7 | 0.0069657 | 0.125 | 0.08 | 261 | 0 | 0.364 | 1 | 1 | cs | TRUE
4 | LV_6622-2_2_3_line_4 |  | 3 | 4 | 0.00074011 | 0.125 | 0.08 | 261 | 0 | 0.364 | 1 | 1 | cs | TRUE
5 | LV_6622-2_2_3_line_5 |  | 4 | 5 | 0.0073222 | 0.125 | 0.08 | 261 | 0 | 0.364 | 1 | 1 | cs | TRUE
6 | LV_6622-2_2_3_line_6 |  | 5 | 6 | 0.021642 | 0.125 | 0.08 | 261 | 0 | 0.364 | 1 | 1 | cs | TRUE
7 | LV_6622-2_2_3_line_7 |  | 6 | 17 | 0.026104 | 0.125 | 0.08 | 261 | 0 | 0.364 | 1 | 1 | cs | TRUE
8 | LV_6622-2_2_3_line_8 |  | 7 | 8 | 0.0068277 | 0.125 | 0.08 | 261 | 0 | 0.364 | 1 | 1 | cs | TRUE
9 | LV_6622-2_2_3_line_9 |  | 8 | 9 | 0.0055282 | 0.125 | 0.08 | 261 | 0 | 0.364 | 1 | 1 | cs | TRUE
10 | LV_6622-2_2_3_line_10 |  | 9 | 10 | 0.005731 | 0.125 | 0.08 | 261 | 0 | 0.364 | 1 | 1 | cs | TRUE
11 | LV_6622-2_2_3_line_11 |  | 10 | 90 | 0.0014715 | 0.125 | 0.08 | 261 | 0 | 0.364 | 1 | 1 | cs | TRUE
12 | LV_6622-2_2_3_line_12 |  | 11 | 12 | 0.033223 | 0.125 | 0.08 | 261 | 0 | 0.364 | 1 | 1 | cs | TRUE
13 | LV_6622-2_2_3_line_13 |  | 11 | 13 | 0.017712 | 0.125 | 0.08 | 261 | 0 | 0.364 | 1 | 1 | cs | TRUE
14 | LV_6622-2_2_3_line_14 |  | 12 | 14 | 0.010421 | 0.125 | 0.08 | 261 | 0 | 0.364 | 1 | 1 | cs | TRUE
15 | LV_6622-2_2_3_line_15 |  | 13 | 15 | 0.0025286 | 0.125 | 0.08 | 261 | 0 | 0.364 | 1 | 1 | cs | TRUE
16 | LV_6622-2_2_3_line_16 |  | 14 | 16 | 0.027187 | 0.125 | 0.08 | 261 | 0 | 0.364 | 1 | 1 | cs | TRUE
17 | LV_6622-2_2_3_line_17 |  | 14 | 17 | 0.018769 | 0.125 | 0.08 | 261 | 0 | 0.364 | 1 | 1 | cs | TRUE
18 | LV_6622-2_2_3_line_18 |  | 15 | 18 | 0.00073658 | 0.125 | 0.08 | 261 | 0 | 0.364 | 1 | 1 | cs | TRUE
19 | LV_6622-2_2_3_line_19 |  | 16 | 20 | 0.016329 | 0.125 | 0.08 | 261 | 0 | 0.364 | 1 | 1 | cs | TRUE
20 | LV_6622-2_2_3_line_20 |  | 17 | 19 | 0.014415 | 0.125 | 0.08 | 261 | 0 | 0.364 | 1 | 1 | cs | TRUE
21 | LV_6622-2_2_3_line_21 |  | 18 | 78 | 0.0045602 | 0.125 | 0.08 | 261 | 0 | 0.364 | 1 | 1 | cs | TRUE
22 | LV_6622-2_2_3_line_22 |  | 20 | 21 | 0.017987 | 0.125 | 0.08 | 261 | 0 | 0.364 | 1 | 1 | cs | TRUE
23 | LV_6622-2_2_3_line_23 |  | 21 | 22 | 0.009632 | 0.125 | 0.08 | 261 | 0 | 0.364 | 1 | 1 | cs | TRUE
24 | LV_6622-2_2_3_line_24 |  | 22 | 23 | 0.0031388 | 0.125 | 0.08 | 261 | 0 | 0.364 | 1 | 1 | cs | TRUE
25 | LV_6622-2_2_3_line_25 |  | 23 | 24 | 0.0271 | 0.125 | 0.08 | 261 | 0 | 0.364 | 1 | 1 | cs | TRUE
26 | LV_6622-2_2_3_line_26 |  | 24 | 25 | 0.024422 | 0.125 | 0.08 | 261 | 0 | 0.364 | 1 | 1 | cs | TRUE
27 | LV_6622-2_2_3_line_27 |  | 25 | 26 | 0.034302 | 0.125 | 0.08 | 261 | 0 | 0.364 | 1 | 1 | cs | TRUE
28 | LV_6622-2_2_3_line_28 |  | 26 | 76 | 0.031605 | 0.125 | 0.08 | 261 | 0 | 0.364 | 1 | 1 | cs | TRUE
29 | LV_6622-2_2_3_line_29 |  | 27 | 28 | 0.019238 | 0.125 | 0.08 | 261 | 0 | 0.364 | 1 | 1 | cs | TRUE
30 | LV_6622-2_2_3_line_30 |  | 27 | 29 | 0.015093 | 0.125 | 0.08 | 261 | 0 | 0.364 | 1 | 1 | cs | TRUE
31 | LV_6622-2_2_3_line_31 |  | 28 | 30 | 0.0099626 | 0.125 | 0.08 | 261 | 0 | 0.364 | 1 | 1 | cs | TRUE
32 | LV_6622-2_2_3_line_32 |  | 29 | 31 | 0.041626 | 0.125 | 0.08 | 261 | 0 | 0.364 | 1 | 1 | cs | TRUE
33 | LV_6622-2_2_3_line_33 |  | 29 | 32 | 0.024834 | 0.125 | 0.08 | 261 | 0 | 0.364 | 1 | 1 | cs | TRUE
34 | LV_6622-2_2_3_line_34 |  | 30 | 33 | 0.017343 | 0.125 | 0.08 | 261 | 0 | 0.364 | 1 | 1 | cs | TRUE
35 | LV_6622-2_2_3_line_35 |  | 31 | 34 | 0.010899 | 0.125 | 0.08 | 261 | 0 | 0.364 | 1 | 1 | cs | TRUE
36 | LV_6622-2_2_3_line_36 |  | 32 | 35 | 0.016826 | 0.125 | 0.08 | 261 | 0 | 0.364 | 1 | 1 | cs | TRUE
37 | LV_6622-2_2_3_line_37 |  | 33 | 94 | 0.003731 | 0.125 | 0.08 | 261 | 0 | 0.364 | 1 | 1 | cs | TRUE
38 | LV_6622-2_2_3_line_38 |  | 34 | 101 | 0.0097222 | 0.125 | 0.08 | 261 | 0 | 0.364 | 1 | 1 | cs | TRUE
39 | LV_6622-2_2_3_line_39 |  | 35 | 72 | 0.03785 | 0.125 | 0.08 | 261 | 0 | 0.364 | 1 | 1 | cs | TRUE
40 | LV_6622-2_2_3_line_40 |  | 36 | 37 | 0.01018 | 0.125 | 0.08 | 261 | 0 | 0.364 | 1 | 1 | cs | TRUE
41 | LV_6622-2_2_3_line_41 |  | 36 | 38 | 0.011152 | 0.125 | 0.08 | 261 | 0 | 0.364 | 1 | 1 | cs | TRUE
42 | LV_6622-2_2_3_line_42 |  | 37 | 39 | 0.0043808 | 0.125 | 0.08 | 261 | 0 | 0.364 | 1 | 1 | cs | TRUE
43 | LV_6622-2_2_3_line_43 |  | 38 | 40 | 0.0047206 | 0.125 | 0.08 | 261 | 0 | 0.364 | 1 | 1 | cs | TRUE
44 | LV_6622-2_2_3_line_44 |  | 39 | 41 | 0.011351 | 0.125 | 0.08 | 261 | 0 | 0.364 | 1 | 1 | cs | TRUE
45 | LV_6622-2_2_3_line_45 |  | 40 | 42 | 0.0051725 | 0.125 | 0.08 | 261 | 0 | 0.364 | 1 | 1 | cs | TRUE
46 | LV_6622-2_2_3_line_46 |  | 41 | 91 | 0.0085026 | 0.125 | 0.08 | 261 | 0 | 0.364 | 1 | 1 | cs | TRUE
47 | LV_6622-2_2_3_line_47 |  | 43 | 44 | 0.003215 | 0.125 | 0.08 | 261 | 0 | 0.364 | 1 | 1 | cs | TRUE
48 | LV_6622-2_2_3_line_48 |  | 43 | 45 | 0.020701 | 0.125 | 0.08 | 261 | 0 | 0.364 | 1 | 1 | cs | TRUE
49 | LV_6622-2_2_3_line_49 |  | 44 | 46 | 0.0043728 | 0.125 | 0.08 | 261 | 0 | 0.364 | 1 | 1 | cs | TRUE
50 | LV_6622-2_2_3_line_50 |  | 45 | 47 | 0.093559 | 0.125 | 0.08 | 261 | 0 | 0.364 | 1 | 1 | cs | TRUE
51 | LV_6622-2_2_3_line_51 |  | 45 | 48 | 0.03904 | 0.125 | 0.08 | 261 | 0 | 0.364 | 1 | 1 | cs | TRUE
52 | LV_6622-2_2_3_line_52 |  | 46 | 49 | 0.00013472 | 0.125 | 0.08 | 261 | 0 | 0.364 | 1 | 1 | cs | TRUE
53 | LV_6622-2_2_3_line_53 |  | 47 | 50 | 0.0056785 | 0.125 | 0.08 | 261 | 0 | 0.364 | 1 | 1 | cs | TRUE
54 | LV_6622-2_2_3_line_54 |  | 48 | 51 | 0.014995 | 0.125 | 0.08 | 261 | 0 | 0.364 | 1 | 1 | cs | TRUE
55 | LV_6622-2_2_3_line_55 |  | 49 | 70 | 0.029749 | 0.125 | 0.08 | 261 | 0 | 0.364 | 1 | 1 | cs | TRUE
56 | LV_6622-2_2_3_line_56 |  | 50 | 95 | 0.0028694 | 0.125 | 0.08 | 261 | 0 | 0.364 | 1 | 1 | cs | TRUE
57 | LV_6622-2_2_3_line_57 |  | 51 | 85 | 0.013625 | 0.125 | 0.08 | 261 | 0 | 0.364 | 1 | 1 | cs | TRUE
58 | LV_6622-2_2_3_line_58 |  | 52 | 53 | 0.055238 | 0.125 | 0.08 | 261 | 0 | 0.364 | 1 | 1 | cs | TRUE
59 | LV_6622-2_2_3_line_59 |  | 52 | 54 | 0.035602 | 0.125 | 0.08 | 261 | 0 | 0.364 | 1 | 1 | cs | TRUE
60 | LV_6622-2_2_3_line_60 |  | 52 | 55 | 0.03826 | 0.125 | 0.08 | 261 | 0 | 0.364 | 1 | 1 | cs | TRUE
61 | LV_6622-2_2_3_line_61 |  | 54 | 79 | 0.028325 | 0.125 | 0.08 | 261 | 0 | 0.364 | 1 | 1 | cs | TRUE
62 | LV_6622-2_2_3_line_62 |  | 55 | 85 | 0.029829 | 0.125 | 0.08 | 261 | 0 | 0.364 | 1 | 1 | cs | TRUE
63 | LV_6622-2_2_3_line_63 |  | 56 | 57 | 0.024486 | 0.125 | 0.08 | 261 | 0 | 0.364 | 1 | 1 | cs | TRUE
64 | LV_6622-2_2_3_line_64 |  | 56 | 58 | 0.014203 | 0.125 | 0.08 | 261 | 0 | 0.364 | 1 | 1 | cs | TRUE
65 | LV_6622-2_2_3_line_65 |  | 57 | 59 | 0.0053905 | 0.125 | 0.08 | 261 | 0 | 0.364 | 1 | 1 | cs | TRUE
66 | LV_6622-2_2_3_line_66 |  | 57 | 60 | 0.031914 | 0.125 | 0.08 | 261 | 0 | 0.364 | 1 | 1 | cs | TRUE
67 | LV_6622-2_2_3_line_67 |  | 58 | 61 | 0.030468 | 0.125 | 0.08 | 261 | 0 | 0.364 | 1 | 1 | cs | TRUE
68 | LV_6622-2_2_3_line_68 |  | 58 | 62 | 0.013395 | 0.125 | 0.08 | 261 | 0 | 0.364 | 1 | 1 | cs | TRUE
69 | LV_6622-2_2_3_line_69 |  | 59 | 63 | 0.00047771 | 0.125 | 0.08 | 261 | 0 | 0.364 | 1 | 1 | cs | TRUE
70 | LV_6622-2_2_3_line_70 |  | 61 | 64 | 6.4051e-06 | 0.125 | 0.08 | 261 | 0 | 0.364 | 1 | 1 | cs | TRUE
71 | LV_6622-2_2_3_line_71 |  | 62 | 65 | 0.0042895 | 0.125 | 0.08 | 261 | 0 | 0.364 | 1 | 1 | cs | TRUE
72 | LV_6622-2_2_3_line_72 |  | 63 | 87 | 0.0010133 | 0.125 | 0.08 | 261 | 0 | 0.364 | 1 | 1 | cs | TRUE
73 | LV_6622-2_2_3_line_73 |  | 64 | 82 | 0.006225 | 0.125 | 0.08 | 261 | 0 | 0.364 | 1 | 1 | cs | TRUE
74 | LV_6622-2_2_3_line_74 |  | 65 | 81 | 0.0072753 | 0.125 | 0.08 | 261 | 0 | 0.364 | 1 | 1 | cs | TRUE
75 | LV_6622-2_2_3_line_75 |  | 66 | 67 | 0.034214 | 0.125 | 0.08 | 261 | 0 | 0.364 | 1 | 1 | cs | TRUE
76 | LV_6622-2_2_3_line_76 |  | 66 | 68 | 0.02726 | 0.125 | 0.08 | 261 | 0 | 0.364 | 1 | 1 | cs | TRUE
77 | LV_6622-2_2_3_line_77 |  | 67 | 69 | 0.048416 | 0.125 | 0.08 | 261 | 0 | 0.364 | 1 | 1 | cs | TRUE
78 | LV_6622-2_2_3_line_78 |  | 68 | 70 | 0.008326 | 0.125 | 0.08 | 261 | 0 | 0.364 | 1 | 1 | cs | TRUE
79 | LV_6622-2_2_3_line_79 |  | 69 | 71 | 0.016854 | 0.125 | 0.08 | 261 | 0 | 0.364 | 1 | 1 | cs | TRUE
80 | LV_6622-2_2_3_line_80 |  | 69 | 72 | 0.0014463 | 0.125 | 0.08 | 261 | 0 | 0.364 | 1 | 1 | cs | TRUE
81 | LV_6622-2_2_3_line_81 |  | 71 | 86 | 0.010222 | 0.125 | 0.08 | 261 | 0 | 0.364 | 1 | 1 | cs | TRUE
82 | LV_6622-2_2_3_line_82 |  | 73 | 74 | 0.011046 | 0.125 | 0.08 | 261 | 0 | 0.364 | 1 | 1 | cs | TRUE
83 | LV_6622-2_2_3_line_83 |  | 73 | 75 | 0.031046 | 0.125 | 0.08 | 261 | 0 | 0.364 | 1 | 1 | cs | TRUE
84 | LV_6622-2_2_3_line_84 |  | 74 | 76 | 0.03106 | 0.125 | 0.08 | 261 | 0 | 0.364 | 1 | 1 | cs | TRUE
85 | LV_6622-2_2_3_line_85 |  | 75 | 77 | 0.012357 | 0.125 | 0.08 | 261 | 0 | 0.364 | 1 | 1 | cs | TRUE
86 | LV_6622-2_2_3_line_86 |  | 78 | 92 | 0.011524 | 0.125 | 0.08 | 261 | 0 | 0.364 | 1 | 1 | cs | TRUE
87 | LV_6622-2_2_3_line_87 |  | 79 | 80 | 0.011618 | 0.125 | 0.08 | 261 | 0 | 0.364 | 1 | 1 | cs | TRUE
88 | LV_6622-2_2_3_line_88 |  | 80 | 81 | 0.026424 | 0.125 | 0.08 | 261 | 0 | 0.364 | 1 | 1 | cs | TRUE
89 | LV_6622-2_2_3_line_89 |  | 82 | 83 | 0.029338 | 0.125 | 0.08 | 261 | 0 | 0.364 | 1 | 1 | cs | TRUE
90 | LV_6622-2_2_3_line_90 |  | 83 | 84 | 0.0062984 | 0.125 | 0.08 | 261 | 0 | 0.364 | 1 | 1 | cs | TRUE
91 | LV_6622-2_2_3_line_91 |  | 84 | 91 | 0.0055822 | 0.125 | 0.08 | 261 | 0 | 0.364 | 1 | 1 | cs | TRUE
92 | LV_6622-2_2_3_line_92 |  | 86 | 113 | 0.0080041 | 0.125 | 0.08 | 261 | 0 | 0.364 | 1 | 1 | cs | TRUE
93 | LV_6622-2_2_3_line_93 |  | 87 | 88 | 0.035254 | 0.125 | 0.08 | 261 | 0 | 0.364 | 1 | 1 | cs | TRUE
94 | LV_6622-2_2_3_line_94 |  | 88 | 89 | 0.00054938 | 0.125 | 0.08 | 261 | 0 | 0.364 | 1 | 1 | cs | TRUE
95 | LV_6622-2_2_3_line_95 |  | 89 | 93 | 0.0010374 | 0.125 | 0.08 | 261 | 0 | 0.364 | 1 | 1 | cs | TRUE
96 | LV_6622-2_2_3_line_96 |  | 92 | 93 | 0.017647 | 0.125 | 0.08 | 261 | 0 | 0.364 | 1 | 1 | cs | TRUE
97 | LV_6622-2_2_3_line_97 |  | 95 | 96 | 0.0029664 | 0.125 | 0.08 | 261 | 0 | 0.364 | 1 | 1 | cs | TRUE
98 | LV_6622-2_2_3_line_98 |  | 96 | 97 | 0.0042337 | 0.125 | 0.08 | 261 | 0 | 0.364 | 1 | 1 | cs | TRUE
99 | LV_6622-2_2_3_line_99 |  | 97 | 98 | 0.033964 | 0.125 | 0.08 | 261 | 0 | 0.364 | 1 | 1 | cs | TRUE
100 | LV_6622-2_2_3_line_100 |  | 98 | 99 | 0.013916 | 0.125 | 0.08 | 261 | 0 | 0.364 | 1 | 1 | cs | TRUE
101 | LV_6622-2_2_3_line_101 |  | 99 | 100 | 0.0038749 | 0.125 | 0.08 | 261 | 0 | 0.364 | 1 | 1 | cs | TRUE
102 | LV_6622-2_2_3_line_102 |  | 100 | 104 | 0.0059086 | 0.125 | 0.08 | 261 | 0 | 0.364 | 1 | 1 | cs | TRUE
103 | LV_6622-2_2_3_line_103 |  | 101 | 102 | 0.014006 | 0.125 | 0.08 | 261 | 0 | 0.364 | 1 | 1 | cs | TRUE
104 | LV_6622-2_2_3_line_104 |  | 102 | 103 | 0.0044183 | 0.125 | 0.08 | 261 | 0 | 0.364 | 1 | 1 | cs | TRUE
105 | LV_6622-2_2_3_line_105 |  | 104 | 105 | 0.0080364 | 0.125 | 0.08 | 261 | 0 | 0.364 | 1 | 1 | cs | TRUE
106 | LV_6622-2_2_3_line_106 |  | 105 | 106 | 0.0080709 | 0.125 | 0.08 | 261 | 0 | 0.364 | 1 | 1 | cs | TRUE
107 | LV_6622-2_2_3_line_107 |  | 106 | 107 | 0.0080695 | 0.125 | 0.08 | 261 | 0 | 0.364 | 1 | 1 | cs | TRUE
108 | LV_6622-2_2_3_line_108 |  | 107 | 108 | 0.0080067 | 0.125 | 0.08 | 261 | 0 | 0.364 | 1 | 1 | cs | TRUE
109 | LV_6622-2_2_3_line_109 |  | 108 | 109 | 0.0046701 | 0.125 | 0.08 | 261 | 0 | 0.364 | 1 | 1 | cs | TRUE
110 | LV_6622-2_2_3_line_110 |  | 109 | 110 | 0.0035535 | 0.125 | 0.08 | 261 | 0 | 0.364 | 1 | 1 | cs | TRUE
111 | LV_6622-2_2_3_line_111 |  | 110 | 111 | 0.0080786 | 0.125 | 0.08 | 261 | 0 | 0.364 | 1 | 1 | cs | TRUE
112 | LV_6622-2_2_3_line_112 |  | 112 | 113 | 0.0085219 | 0.125 | 0.08 | 261 | 0 | 0.364 | 1 | 1 | cs | TRUE

## trafo
| name | std_type | hv_bus | lv_bus | sn_mva | vn_hv_kv | vn_lv_kv | vk_percent | vkr_percent | pfe_kw | i0_percent | shift_degree | tap_side | tap_neutral | tap_min | tap_max | tap_step_percent | tap_step_degree | tap_pos | tap_phase_shifter | parallel | df | in_service
0 | LV_6622-2_2_3_trafo_144 | 0.63 MVA 20/0.4 kV | 114 | 58 | 0.63 | 20 | 0.4 | 6 | 1.206 | 1.65 | 0.2619 | 150 | hv | 0 | -2 | 2 | 2.5 | 0 | 0 | FALSE | 1 | 1 | TRUE

## line_geodata
| x0 | y0 | x1 | y1 | x2 | y2 | x3 | y3 | x4 | y4 | x5 | y5 | x6 | y6 | x7 | y7 | x8 | y8 | x9 | y9 | x10 | y10 | x11 | y11 | x12 | y12 | x13 | y13
0 | 2500564.6235 | 1123837.0533 | 2500525.3453 | 1123855.1999 | 2500519.591 | 1123857.8176
1 | 2500564.6235 | 1123837.0533 | 2500582.7011 | 1123828.7403
2 | 2500564.6235 | 1123837.0533 | 2500571.0258 | 1123846.9764 | 2500579.629 | 1123858.876
3 | 2500519.591 | 1123857.8176 | 2500515.0501 | 1123859.8833 | 2500513.2619 | 1123860.7265
4 | 2500579.629 | 1123858.876 | 2500580.0626 | 1123859.4758
5 | 2500584.3527 | 1123865.4096 | 2500580.0626 | 1123859.4758
6 | 2500584.3527 | 1123865.4096 | 2500591.4409 | 1123875.2137 | 2500597.2285 | 1123882.8021
7 | 2500613.7153 | 1123903.0313 | 2500602.5622 | 1123889.7954 | 2500597.2285 | 1123882.8021
8 | 2500507.0862 | 1123863.6385 | 2500513.2619 | 1123860.7265
9 | 2500507.0862 | 1123863.6385 | 2500502.086 | 1123865.9962
10 | 2500502.086 | 1123865.9962 | 2500496.9023 | 1123868.4404
11 | 2500496.9023 | 1123868.4404 | 2500495.5713 | 1123869.068
12 | 2500571.4104 | 1123948.9002 | 2500574.6027 | 1123944.8118 | 2500593.2052 | 1123923.8372
13 | 2500571.4104 | 1123948.9002 | 2500566.0458 | 1123955.7705 | 2500560.6038 | 1123962.9326
14 | 2500600.5171 | 1123916.4123 | 2500593.2052 | 1123923.8372 | 2500593.2052 | 1123923.8372
15 | 2500559.074 | 1123964.946 | 2500560.6038 | 1123962.9326
16 | 2500600.5171 | 1123916.4123 | 2500622.2487 | 1123932.748
17 | 2500600.5171 | 1123916.4123 | 2500613.7153 | 1123903.0313
18 | 2500558.6283 | 1123965.5325 | 2500559.074 | 1123964.946
19 | 2500634.4443 | 1123934.4323 | 2500630.5164 | 1123938.9552 | 2500625.8315 | 1123935.4412 | 2500622.2487 | 1123932.748
20 | 2500613.7153 | 1123903.0313 | 2500623.4244 | 1123913.6866
21 | 2500558.6283 | 1123965.5325 | 2500555.8694 | 1123969.1634
22 | 2500634.4443 | 1123934.4323 | 2500647.2997 | 1123947.0122
23 | 2500647.2997 | 1123947.0122 | 2500654.184 | 1123953.749
24 | 2500654.184 | 1123953.749 | 2500656.4273 | 1123955.9443
25 | 2500675.7961 | 1123974.898 | 2500656.4273 | 1123955.9443
26 | 2500693.2513 | 1123991.9792 | 2500675.7961 | 1123974.898
27 | 2500693.2513 | 1123991.9792 | 2500669.9541 | 1124017.1558
28 | 2500648.5309 | 1124040.3909 | 2500649.9794 | 1124038.7417 | 2500669.9541 | 1124017.1558
29 | 2500525.4123 | 1124131.8255 | 2500507.3764 | 1124125.1304
30 | 2500493.2216 | 1124119.8934 | 2500500.6078 | 1124122.6179 | 2500507.3764 | 1124125.1304
31 | 2500534.7546 | 1124135.2859 | 2500526.1889 | 1124132.1138 | 2500525.4123 | 1124131.8255
32 | 2500493.2216 | 1124119.8934 | 2500486.9795 | 1124137.4626 | 2500484.4242 | 1124142.9081 | 2500473.9175 | 1124156.2561
33 | 2500469.8236 | 1124111.3845 | 2500474.4784 | 1124113.0755 | 2500493.2216 | 1124119.8934
34 | 2500551.0559 | 1124141.3325 | 2500534.7546 | 1124135.2859
35 | 2500473.9175 | 1124156.2561 | 2500464.0404 | 1124151.6492 | 2500464.0404 | 1124151.6492
36 | 2500469.8236 | 1124111.3845 | 2500455.4453 | 1124105.9846 | 2500454.0715 | 1124105.4686
37 | 2500551.0559 | 1124141.3325 | 2500552.4564 | 1124137.874
38 | 2500464.0404 | 1124151.6492 | 2500454.923 | 1124148.2736
39 | 2500419.1201 | 1124090.9752 | 2500441.0669 | 1124100.5847 | 2500454.0715 | 1124105.4686
40 | 2500406.849 | 1124010.0787 | 2500401.3163 | 1124005.7807 | 2500399.0275 | 1124003.582
41 | 2500390.9849 | 1123995.8561 | 2500399.0275 | 1124003.582
42 | 2500406.849 | 1124010.0787 | 2500410.3086 | 1124012.7662
43 | 2500387.5806 | 1123992.5859 | 2500390.9849 | 1123995.8561
44 | 2500410.3086 | 1124012.7662 | 2500419.2726 | 1124019.7297
45 | 2500383.8504 | 1123989.0025 | 2500387.5806 | 1123992.5859
46 | 2500425.9872 | 1124024.9459 | 2500419.2726 | 1124019.7297
47 | 2500299.5914 | 1123996.4875 | 2500297.4737 | 1123994.0685
48 | 2500283.8419 | 1123978.4897 | 2500292.653 | 1123988.5617 | 2500297.4737 | 1123994.0685
49 | 2500302.4717 | 1123999.7777 | 2500299.5914 | 1123996.4875
50 | 2500225.0865 | 1124014.882 | 2500222.9715 | 1123999.8187 | 2500242.565 | 1123983.3739 | 2500255.2377 | 1123974.1812 | 2500260.9051 | 1123970.4076 | 2500271.2554 | 1123964.8778 | 2500278.2465 | 1123971.6777 | 2500283.8419 | 1123978.4897
51 | 2500283.8419 | 1123978.4897 | 2500286.8566 | 1123976.5832 | 2500284.8868 | 1123973.1135 | 2500283.8609 | 1123970.2954 | 2500284.0316 | 1123968.0245 | 2500284.5671 | 1123966.359 | 2500285.477 | 1123964.9543 | 2500287.6197 | 1123963.0177 | 2500289.9197 | 1123961.7345 | 2500293.1154 | 1123960.9813 | 2500295.4464 | 1123961.1096 | 2500297.9482 | 1123960.8348 | 2500300.1355 | 1123960.1984 | 2500306.3338 | 1123957.2832
52 | 2500302.4717 | 1123999.7777 | 2500302.5605 | 1123999.8791
53 | 2500225.0865 | 1124014.882 | 2500226.8027 | 1124020.295
54 | 2500306.3338 | 1123957.2832 | 2500319.9024 | 1123950.9001
55 | 2500302.5605 | 1123999.8791 | 2500305.7396 | 1124003.5107 | 2500320.6612 | 1124020.3083 | 2500322.3704 | 1124022.0695
56 | 2500226.8027 | 1124020.295 | 2500227.6699 | 1124023.0302
57 | 2500319.9024 | 1123950.9001 | 2500332.2314 | 1123945.1002
58 | 2500393.9097 | 1123916.2581 | 2500444.0132 | 1123893.0017
59 | 2500393.9097 | 1123916.2581 | 2500409.6444 | 1123935.5998 | 2500416.5556 | 1123943.7266
60 | 2500393.9097 | 1123916.2581 | 2500359.2477 | 1123932.456
61 | 2500435.887 | 1123964.4112 | 2500432.1768 | 1123960.7886 | 2500420.8429 | 1123948.7679 | 2500416.5556 | 1123943.7266
62 | 2500332.2314 | 1123945.1002 | 2500338.4198 | 1123942.189 | 2500359.2477 | 1123932.456
63 | 2500514.2259 | 1124028.9577 | 2500494.3553 | 1124014.649
64 | 2500482.8297 | 1124006.3494 | 2500494.3553 | 1124014.649
65 | 2500514.2259 | 1124028.9577 | 2500517.2304 | 1124024.4821
66 | 2500514.2259 | 1124028.9577 | 2500512.8679 | 1124032.1931 | 2500498.7064 | 1124056.816
67 | 2500482.8297 | 1124006.3494 | 2500464.2392 | 1124030.489
68 | 2500482.8297 | 1124006.3494 | 2500472.413 | 1123997.9279
69 | 2500517.2304 | 1124024.4821 | 2500517.4966 | 1124024.0855
70 | 2500464.2353 | 1124030.4941 | 2500464.2392 | 1124030.489
71 | 2500472.413 | 1123997.9279 | 2500469.0773 | 1123995.2311
72 | 2500518.0614 | 1124023.2441 | 2500517.4966 | 1124024.0855
73 | 2500464.2353 | 1124030.4941 | 2500460.4371 | 1124035.426
74 | 2500463.5472 | 1123990.5048 | 2500467.9641 | 1123994.3311 | 2500469.0773 | 1123995.2311
75 | 2500347.8545 | 1124046.8774 | 2500354.2482 | 1124052.2744 | 2500375.3146 | 1124067.2505
76 | 2500347.8545 | 1124046.8774 | 2500343.4481 | 1124043.1579 | 2500333.8407 | 1124033.8883 | 2500328.169 | 1124028.0443
77 | 2500417.7953 | 1124090.3951 | 2500396.437 | 1124079.7961 | 2500376.5181 | 1124068.106 | 2500375.3146 | 1124067.2505
78 | 2500322.3704 | 1124022.0695 | 2500328.169 | 1124028.0443
79 | 2500417.7953 | 1124090.3951 | 2500408.6399 | 1124104.5459
80 | 2500417.7953 | 1124090.3951 | 2500419.1201 | 1124090.9752
81 | 2500403.0871 | 1124113.1285 | 2500408.6399 | 1124104.5459
82 | 2500628.0332 | 1124063.7271 | 2500620.7432 | 1124072.0266
83 | 2500599.9913 | 1124095.1179 | 2500617.5279 | 1124075.6871 | 2500620.7432 | 1124072.0266
84 | 2500628.0332 | 1124063.7271 | 2500648.5309 | 1124040.3909
85 | 2500599.9913 | 1124095.1179 | 2500591.7124 | 1124104.2909
86 | 2500555.8694 | 1123969.1634 | 2500553.5386 | 1123972.2309 | 2500548.8948 | 1123978.3369
87 | 2500444.1956 | 1123972.5311 | 2500443.2516 | 1123971.6018 | 2500435.887 | 1123964.4112
88 | 2500444.1956 | 1123972.5311 | 2500454.4376 | 1123982.6133 | 2500463.5472 | 1123990.5048
89 | 2500435.7203 | 1124031.7548 | 2500447.1723 | 1124039.6351 | 2500449.6375 | 1124040.4172 | 2500451.8943 | 1124040.7247 | 2500454.1501 | 1124040.4985 | 2500456.1054 | 1124039.8214 | 2500458.209 | 1124038.3192 | 2500460.4371 | 1124035.426
90 | 2500435.7203 | 1124031.7548 | 2500430.5316 | 1124028.1844
91 | 2500425.9872 | 1124024.9459 | 2500427.2431 | 1124025.9216 | 2500430.5316 | 1124028.1844
92 | 2500398.7392 | 1124119.8487 | 2500403.0871 | 1124113.1285
93 | 2500537.7082 | 1123993.9723 | 2500533.8862 | 1123999.6714 | 2500518.0614 | 1124023.2441
94 | 2500537.7082 | 1123993.9723 | 2500538.0141 | 1123993.5161
95 | 2500538.0141 | 1123993.5161 | 2500538.5919 | 1123992.6545
96 | 2500548.8948 | 1123978.3369 | 2500542.9635 | 1123986.1358 | 2500538.5919 | 1123992.6545
97 | 2500227.6699 | 1124023.0302 | 2500228.5664 | 1124025.8578
98 | 2500229.846 | 1124029.8935 | 2500228.5664 | 1124025.8578
99 | 2500229.846 | 1124029.8935 | 2500237.8754 | 1124055.2183 | 2500241.0202 | 1124061.9137
100 | 2500241.0202 | 1124061.9137 | 2500241.9276 | 1124063.8456 | 2500246.2101 | 1124070.5347 | 2500249.2048 | 1124072.9363
101 | 2500252.2276 | 1124075.3606 | 2500249.2048 | 1124072.9363
102 | 2500252.2276 | 1124075.3606 | 2500257.2248 | 1124078.5133
103 | 2500454.923 | 1124148.2736 | 2500441.7882 | 1124143.4106 | 2500441.7882 | 1124143.4106
104 | 2500441.7882 | 1124143.4106 | 2500437.6008 | 1124142.0009
105 | 2500257.2248 | 1124078.5133 | 2500264.0215 | 1124082.8014
106 | 2500264.0215 | 1124082.8014 | 2500270.8474 | 1124087.108
107 | 2500270.8474 | 1124087.108 | 2500277.6721 | 1124091.4138
108 | 2500277.6721 | 1124091.4138 | 2500284.4438 | 1124095.6861
109 | 2500288.3936 | 1124098.178 | 2500284.4438 | 1124095.6861
110 | 2500288.3936 | 1124098.178 | 2500291.4125 | 1124100.0524
111 | 2500291.4125 | 1124100.0524 | 2500298.276 | 1124104.3136
112 | 2500394.11 | 1124127.0037 | 2500398.7392 | 1124119.8487

## bus_geodata
| x | y | coords
0 | 2500564.6235 | 1123837.0533
1 | 2500519.591 | 1123857.8176
2 | 2500582.7011 | 1123828.7403
3 | 2500579.629 | 1123858.876
4 | 2500580.0626 | 1123859.4758
5 | 2500584.3527 | 1123865.4096
6 | 2500597.2285 | 1123882.8021
7 | 2500513.2619 | 1123860.7265
8 | 2500507.0862 | 1123863.6385
9 | 2500502.086 | 1123865.9962
10 | 2500496.9023 | 1123868.4404
11 | 2500571.4104 | 1123948.9002
12 | 2500593.2052 | 1123923.8372
13 | 2500560.6038 | 1123962.9326
14 | 2500600.5171 | 1123916.4123
15 | 2500559.074 | 1123964.946
16 | 2500622.2487 | 1123932.748
17 | 2500613.7153 | 1123903.0313
18 | 2500558.6283 | 1123965.5325
19 | 2500623.4244 | 1123913.6866
20 | 2500634.4443 | 1123934.4323
21 | 2500647.2997 | 1123947.0122
22 | 2500654.184 | 1123953.749
23 | 2500656.4273 | 1123955.9443
24 | 2500675.7961 | 1123974.898
25 | 2500693.2513 | 1123991.9792
26 | 2500669.9541 | 1124017.1558
27 | 2500507.3764 | 1124125.1304
28 | 2500525.4123 | 1124131.8255
29 | 2500493.2216 | 1124119.8934
30 | 2500534.7546 | 1124135.2859
31 | 2500473.9175 | 1124156.2561
32 | 2500469.8236 | 1124111.3845
33 | 2500551.0559 | 1124141.3325
34 | 2500464.0404 | 1124151.6492
35 | 2500454.0715 | 1124105.4686
36 | 2500399.0275 | 1124003.582
37 | 2500406.849 | 1124010.0787
38 | 2500390.9849 | 1123995.8561
39 | 2500410.3086 | 1124012.7662
40 | 2500387.5806 | 1123992.5859
41 | 2500419.2726 | 1124019.7297
42 | 2500383.8504 | 1123989.0025
43 | 2500297.4737 | 1123994.0685
44 | 2500299.5914 | 1123996.4875
45 | 2500283.8419 | 1123978.4897
46 | 2500302.4717 | 1123999.7777
47 | 2500225.0865 | 1124014.882
48 | 2500306.3338 | 1123957.2832
49 | 2500302.5605 | 1123999.8791
50 | 2500226.8027 | 1124020.295
51 | 2500319.9024 | 1123950.9001
52 | 2500393.9097 | 1123916.2581
53 | 2500444.0132 | 1123893.0017
54 | 2500416.5556 | 1123943.7266
55 | 2500359.2477 | 1123932.456
56 | 2500494.3553 | 1124014.649
57 | 2500514.2259 | 1124028.9577
58 | 2500482.8297 | 1124006.3494
59 | 2500517.2304 | 1124024.4821
60 | 2500498.7064 | 1124056.816
61 | 2500464.2392 | 1124030.489
62 | 2500472.413 | 1123997.9279
63 | 2500517.4966 | 1124024.0855
64 | 2500464.2353 | 1124030.4941
65 | 2500469.0773 | 1123995.2311
66 | 2500347.8545 | 1124046.8774
67 | 2500375.3146 | 1124067.2505
68 | 2500328.169 | 1124028.0443
69 | 2500417.7953 | 1124090.3951
70 | 2500322.3704 | 1124022.0695
71 | 2500408.6399 | 1124104.5459
72 | 2500419.1201 | 1124090.9752
73 | 2500620.7432 | 1124072.0266
74 | 2500628.0332 | 1124063.7271
75 | 2500599.9913 | 1124095.1179
76 | 2500648.5309 | 1124040.3909
77 | 2500591.7124 | 1124104.2909
78 | 2500555.8694 | 1123969.1634
79 | 2500435.887 | 1123964.4112
80 | 2500444.1956 | 1123972.5311
81 | 2500463.5472 | 1123990.5048
82 | 2500460.4371 | 1124035.426
83 | 2500435.7203 | 1124031.7548
84 | 2500430.5316 | 1124028.1844
85 | 2500332.2314 | 1123945.1002
86 | 2500403.0871 | 1124113.1285
87 | 2500518.0614 | 1124023.2441
88 | 2500537.7082 | 1123993.9723
89 | 2500538.0141 | 1123993.5161
90 | 2500495.5713 | 1123869.068
91 | 2500425.9872 | 1124024.9459
92 | 2500548.8948 | 1123978.3369
93 | 2500538.5919 | 1123992.6545
94 | 2500552.4564 | 1124137.874
95 | 2500227.6699 | 1124023.0302
96 | 2500228.5664 | 1124025.8578
97 | 2500229.846 | 1124029.8935
98 | 2500241.0202 | 1124061.9137
99 | 2500249.2048 | 1124072.9363
100 | 2500252.2276 | 1124075.3606
101 | 2500454.923 | 1124148.2736
102 | 2500441.7882 | 1124143.4106
103 | 2500437.6008 | 1124142.0009
104 | 2500257.2248 | 1124078.5133
105 | 2500264.0215 | 1124082.8014
106 | 2500270.8474 | 1124087.108
107 | 2500277.6721 | 1124091.4138
108 | 2500284.4438 | 1124095.6861
109 | 2500288.3936 | 1124098.178
110 | 2500291.4125 | 1124100.0524
111 | 2500298.276 | 1124104.3136
112 | 2500394.11 | 1124127.0037
113 | 2500398.7392 | 1124119.8487
114 | 2500514.2259 | 1124028.9577

## line_std_types
| c_nf_per_km | r_ohm_per_km | x_ohm_per_km | max_i_ka | type | q_mm2 | alpha | voltage_rating
NAYY 4x50 SE | 210 | 0.642 | 0.083 | 0.142 | cs | 50 | 0.00403 | LV
NAYY 4x120 SE | 264 | 0.225 | 0.08 | 0.242 | cs | 120 | 0.00403 | LV
NAYY 4x150 SE | 261 | 0.208 | 0.08 | 0.27 | cs | 150 | 0.00403 | LV
NA2XS2Y 1x95 RM/25 12/20 kV | 216 | 0.313 | 0.132 | 0.252 | cs | 95 | 0.00403 | MV
NA2XS2Y 1x185 RM/25 12/20 kV | 273 | 0.161 | 0.117 | 0.362 | cs | 185 | 0.00403 | MV
NA2XS2Y 1x240 RM/25 12/20 kV | 304 | 0.122 | 0.112 | 0.421 | cs | 240 | 0.00403 | MV
NA2XS2Y 1x95 RM/25 6/10 kV | 315 | 0.313 | 0.123 | 0.249 | cs | 95 | 0.00403 | MV
NA2XS2Y 1x185 RM/25 6/10 kV | 406 | 0.161 | 0.11 | 0.358 | cs | 185 | 0.00403 | MV
NA2XS2Y 1x240 RM/25 6/10 kV | 456 | 0.122 | 0.105 | 0.416 | cs | 240 | 0.00403 | MV
NA2XS2Y 1x150 RM/25 12/20 kV | 250 | 0.206 | 0.116 | 0.319 | cs | 150 | 0.00403 | MV
NA2XS2Y 1x120 RM/25 12/20 kV | 230 | 0.253 | 0.119 | 0.283 | cs | 120 | 0.00403 | MV
NA2XS2Y 1x70 RM/25 12/20 kV | 190 | 0.443 | 0.132 | 0.22 | cs | 70 | 0.00403 | MV
NA2XS2Y 1x150 RM/25 6/10 kV | 360 | 0.206 | 0.11 | 0.315 | cs | 150 | 0.00403 | MV
NA2XS2Y 1x120 RM/25 6/10 kV | 340 | 0.253 | 0.113 | 0.28 | cs | 120 | 0.00403 | MV
NA2XS2Y 1x70 RM/25 6/10 kV | 280 | 0.443 | 0.123 | 0.217 | cs | 70 | 0.00403 | MV
N2XS(FL)2Y 1x120 RM/35 64/110 kV | 112 | 0.153 | 0.166 | 0.366 | cs | 120 | 0.00393 | HV
N2XS(FL)2Y 1x185 RM/35 64/110 kV | 125 | 0.099 | 0.156 | 0.457 | cs | 185 | 0.00393 | HV
N2XS(FL)2Y 1x240 RM/35 64/110 kV | 135 | 0.075 | 0.149 | 0.526 | cs | 240 | 0.00393 | HV
N2XS(FL)2Y 1x300 RM/35 64/110 kV | 144 | 0.06 | 0.144 | 0.588 | cs | 300 | 0.00393 | HV
15-AL1/3-ST1A 0.4 | 11 | 1.8769 | 0.35 | 0.105 | ol | 16 | 0.00403 | LV
24-AL1/4-ST1A 0.4 | 11.25 | 1.2012 | 0.335 | 0.14 | ol | 24 | 0.00403 | LV
48-AL1/8-ST1A 0.4 | 12.2 | 0.5939 | 0.3 | 0.21 | ol | 48 | 0.00403 | LV
94-AL1/15-ST1A 0.4 | 13.2 | 0.306 | 0.29 | 0.35 | ol | 94 | 0.00403 | LV
34-AL1/6-ST1A 10.0 | 9.7 | 0.8342 | 0.36 | 0.17 | ol | 34 | 0.00403 | MV
48-AL1/8-ST1A 10.0 | 10.1 | 0.5939 | 0.35 | 0.21 | ol | 48 | 0.00403 | MV
70-AL1/11-ST1A 10.0 | 10.4 | 0.4132 | 0.339 | 0.29 | ol | 70 | 0.00403 | MV
94-AL1/15-ST1A 10.0 | 10.75 | 0.306 | 0.33 | 0.35 | ol | 94 | 0.00403 | MV
122-AL1/20-ST1A 10.0 | 11.1 | 0.2376 | 0.323 | 0.41 | ol | 122 | 0.00403 | MV
149-AL1/24-ST1A 10.0 | 11.25 | 0.194 | 0.315 | 0.47 | ol | 149 | 0.00403 | MV
34-AL1/6-ST1A 20.0 | 9.15 | 0.8342 | 0.382 | 0.17 | ol | 34 | 0.00403 | MV
48-AL1/8-ST1A 20.0 | 9.5 | 0.5939 | 0.372 | 0.21 | ol | 48 | 0.00403 | MV
70-AL1/11-ST1A 20.0 | 9.7 | 0.4132 | 0.36 | 0.29 | ol | 70 | 0.00403 | MV
94-AL1/15-ST1A 20.0 | 10 | 0.306 | 0.35 | 0.35 | ol | 94 | 0.00403 | MV
122-AL1/20-ST1A 20.0 | 10.3 | 0.2376 | 0.344 | 0.41 | ol | 122 | 0.00403 | MV
149-AL1/24-ST1A 20.0 | 10.5 | 0.194 | 0.337 | 0.47 | ol | 149 | 0.00403 | MV
184-AL1/30-ST1A 20.0 | 10.75 | 0.1571 | 0.33 | 0.535 | ol | 184 | 0.00403 | MV
243-AL1/39-ST1A 20.0 | 11 | 0.1188 | 0.32 | 0.645 | ol | 243 | 0.00403 | MV
48-AL1/8-ST1A 110.0 | 8 | 0.5939 | 0.46 | 0.21 | ol | 48 | 0.00403 | HV
70-AL1/11-ST1A 110.0 | 8.4 | 0.4132 | 0.45 | 0.29 | ol | 70 | 0.00403 | HV
94-AL1/15-ST1A 110.0 | 8.65 | 0.306 | 0.44 | 0.35 | ol | 94 | 0.00403 | HV
122-AL1/20-ST1A 110.0 | 8.5 | 0.2376 | 0.43 | 0.41 | ol | 122 | 0.00403 | HV
149-AL1/24-ST1A 110.0 | 8.75 | 0.194 | 0.41 | 0.47 | ol | 149 | 0.00403 | HV
184-AL1/30-ST1A 110.0 | 8.8 | 0.1571 | 0.4 | 0.535 | ol | 184 | 0.00403 | HV
243-AL1/39-ST1A 110.0 | 9 | 0.1188 | 0.39 | 0.645 | ol | 243 | 0.00403 | HV
305-AL1/39-ST1A 110.0 | 9.2 | 0.0949 | 0.38 | 0.74 | ol | 305 | 0.00403 | HV
490-AL1/64-ST1A 110.0 | 9.75 | 0.059 | 0.37 | 0.96 | ol | 490 | 0.00403 | HV
679-AL1/86-ST1A 110.0 | 9.95 | 0.042 | 0.36 | 1.15 | ol | 679 | 0.00403 | HV
490-AL1/64-ST1A 220.0 | 10 | 0.059 | 0.285 | 0.96 | ol | 490 | 0.00403 | HV
679-AL1/86-ST1A 220.0 | 11.7 | 0.042 | 0.275 | 1.15 | ol | 679 | 0.00403 | HV
490-AL1/64-ST1A 380.0 | 11 | 0.059 | 0.253 | 0.96 | ol | 490 | 0.00403 | HV
679-AL1/86-ST1A 380.0 | 14.6 | 0.042 | 0.25 | 1.15 | ol | 679 | 0.00403 | HV

## trafo_std_types
| i0_percent | pfe_kw | vkr_percent | sn_mva | vn_lv_kv | vn_hv_kv | vk_percent | shift_degree | vector_group | tap_side | tap_neutral | tap_min | tap_max | tap_step_degree | tap_step_percent | tap_phase_shifter
160 MVA 380/110 kV | 0.06 | 60 | 0.25 | 160 | 110 | 380 | 12.2 | 0 | Yy0 | hv | 0 | -9 | 9 | 0 | 1.5 | FALSE
100 MVA 220/110 kV | 0.06 | 55 | 0.26 | 100 | 110 | 220 | 12 | 0 | Yy0 | hv | 0 | -9 | 9 | 0 | 1.5 | FALSE
63 MVA 110/20 kV | 0.04 | 22 | 0.32 | 63 | 20 | 110 | 18 | 150 | YNd5 | hv | 0 | -9 | 9 | 0 | 1.5 | FALSE
40 MVA 110/20 kV | 0.05 | 18 | 0.34 | 40 | 20 | 110 | 16.2 | 150 | YNd5 | hv | 0 | -9 | 9 | 0 | 1.5 | FALSE
25 MVA 110/20 kV | 0.07 | 14 | 0.41 | 25 | 20 | 110 | 12 | 150 | YNd5 | hv | 0 | -9 | 9 | 0 | 1.5 | FALSE
63 MVA 110/10 kV | 0.04 | 22 | 0.32 | 63 | 10 | 110 | 18 | 150 | YNd5 | hv | 0 | -9 | 9 | 0 | 1.5 | FALSE
40 MVA 110/10 kV | 0.05 | 18 | 0.34 | 40 | 10 | 110 | 16.2 | 150 | YNd5 | hv | 0 | -9 | 9 | 0 | 1.5 | FALSE
25 MVA 110/10 kV | 0.07 | 14 | 0.41 | 25 | 10 | 110 | 12 | 150 | YNd5 | hv | 0 | -9 | 9 | 0 | 1.5 | FALSE
0.25 MVA 20/0.4 kV | 0.32 | 0.8 | 1.44 | 0.25 | 0.4 | 20 | 6 | 150 | Yzn5 | hv | 0 | -2 | 2 | 0 | 2.5 | FALSE
0.4 MVA 20/0.4 kV | 0.3375 | 1.35 | 1.425 | 0.4 | 0.4 | 20 | 6 | 150 | Dyn5 | hv | 0 | -2 | 2 | 0 | 2.5 | FALSE
0.63 MVA 20/0.4 kV | 0.2619 | 1.65 | 1.206 | 0.63 | 0.4 | 20 | 6 | 150 | Dyn5 | hv | 0 | -2 | 2 | 0 | 2.5 | FALSE
0.25 MVA 10/0.4 kV | 0.24 | 0.6 | 1.2 | 0.25 | 0.4 | 10 | 4 | 150 | Dyn5 | hv | 0 | -2 | 2 | 0 | 2.5 | FALSE
0.4 MVA 10/0.4 kV | 0.2375 | 0.95 | 1.325 | 0.4 | 0.4 | 10 | 4 | 150 | Dyn5 | hv | 0 | -2 | 2 | 0 | 2.5 | FALSE
0.63 MVA 10/0.4 kV | 0.1873 | 1.18 | 1.0794 | 0.63 | 0.4 | 10 | 4 | 150 | Dyn5 | hv | 0 | -2 | 2 | 0 | 2.5 | FALSE

## trafo3w_std_types
| sn_hv_mva | sn_mv_mva | sn_lv_mva | vn_hv_kv | vn_mv_kv | vn_lv_kv | vk_hv_percent | vk_mv_percent | vk_lv_percent | vkr_hv_percent | vkr_mv_percent | vkr_lv_percent | pfe_kw | i0_percent | shift_mv_degree | shift_lv_degree | vector_group | tap_side | tap_neutral | tap_min | tap_max | tap_step_percent
63/25/38 MVA 110/20/10 kV | 63 | 25 | 38 | 110 | 20 | 10 | 10.4 | 10.4 | 10.4 | 0.28 | 0.32 | 0.35 | 35 | 0.89 | 0 | 0 | YN0yn0yn0 | hv | 0 | -10 | 10 | 1.2
63/25/38 MVA 110/10/10 kV | 63 | 25 | 38 | 110 | 10 | 10 | 10.4 | 10.4 | 10.4 | 0.28 | 0.32 | 0.35 | 35 | 0.89 | 0 | 0 | YN0yn0yn0 | hv | 0 | -10 | 10 | 1.2

## fuse_std_types
| fuse_type | i_rated_a | t_avg | t_min | t_total | x_avg | x_min | x_total
HV 100A | HV 100A | 100 | 0 | [10.0, 3.64, 0.854, 0.281, 0.1, 0.0531, 0.022, 0.01] | [10.0, 4.267, 1.21, 0.403, 0.1, 0.058, 0.022, 0.01] | 0 | [300.0, 350.0, 450.0, 550.0, 700.0, 850.0, 1200.0, 1752.0] | [600.0, 700.0, 900.0, 1150.0, 1665.0, 2000.0, 3000.0, 4313.0]
HV 10A | HV 10A | 10 | 0 | [10.0, 1675.0, 0.344, 0.156, 0.1, 0.0417, 0.0171, 0.01] | [10.0, 1.3, 0.3, 0.155, 0.1, 0.0555, 0.023, 0.01] | 0 | [30.0, 32.0, 35.0, 37.0, 39.0, 50.0, 70.0, 88.0] | [60.0, 70.0, 80.0, 87.0, 94.0, 110.0, 150.0, 216.0]
HV 125A | HV 125A | 125 | 0 | [10.0, 1.82, 0.344, 0.1, 0.0467, 0.0269, 0.01] | [10.0, 2.478, 0.426, 0.1, 0.0427, 0.0211, 0.01] | 0 | [375.0, 500.0, 700.0, 925.0, 1200.0, 1500.0, 2341.0] | [750.0, 1000.0, 1500.0, 2200.0, 3000.0, 4000.0, 5765.0]
HV 160A | HV 160A | 160 | 0 | [10.0, 4.15, 1.03, 0.198, 0.1, 0.051, 0.0172, 0.01] | [10.0, 2.3, 0.734, 0.274, 0.1, 0.046, 0.0177, 0.01] | 0 | [480.0, 550.0, 700.0, 1000.0, 1260.0, 1600.0, 2500.0, 3227.0] | [960.0, 1300.0, 1700.0, 2200.0, 2996.0, 4000.0, 6000.0, 7946.0]
HV 16A | HV 16A | 16 | 0 | [10.0, 0.352, 0.164, 0.1, 0.0649, 0.0342, 0.01] | [10.0, 2.34, 0.722, 0.181, 0.1, 0.055, 0.0296, 0.01] | 0 | [48.0, 60.0, 65.0, 71.0, 80.0, 100.0, 162.0] | [96.0, 110.0, 125.0, 150.0, 168.0, 200.0, 250.0, 398.0]
HV 200A | HV 200A | 200 | 0 | [10.0, 4.267, 1.21, 0.403, 0.1, 0.058, 0.022, 0.01] | [10.0, 3.73, 1.654, 0.328, 0.1, 0.0531, 0.019, 0.01] | 0 | [600.0, 700.0, 900.0, 1150.0, 1665.0, 2000.0, 3000.0, 4313.0] | [1200.0, 1500.0, 1800.0, 2700.0, 3960.0, 5000.0, 7500.0, 10620.0]
HV 20A | HV 20A | 20 | 0 | [10.0, 1.3, 0.3, 0.155, 0.1, 0.0555, 0.023, 0.01] | [10.0, 1.3, 0.161, 0.1, 0.0611, 0.0399, 0.0141, 0.01] | 0 | [60.0, 70.0, 80.0, 87.0, 94.0, 110.0, 150.0, 216.0] | [120.0, 150.0, 200.0, 223.0, 260.0, 300.0, 450.0, 532.0]
HV 25A | HV 25A | 25 | 0 | [10.0, 2.512, 0.833, 0.299, 0.1, 0.0372, 0.0223, 0.01] | [10.0, 3.125, 0.597, 0.198, 0.1, 0.0378, 0.022, 0.01] | 0 | [75.0, 82.0, 90.0, 100.0, 124.0, 170.0, 200.0, 289.0] | [150.0, 170.0, 210.0, 250.0, 294.0, 400.0, 500.0, 711.0]
HV 31.5A | HV 31.5A | 31.5 | 0 | [10.0, 2.34, 0.722, 0.181, 0.1, 0.055, 0.0296, 0.01] | [10.0, 2.84, 0.368, 0.164, 0.1, 0.0621, 0.0378, 0.0195, 0.01] | 0 | [95.0, 110.0, 125.0, 150.0, 165.0, 200.0, 250.0, 390.0] | [189.0, 220.0, 300.0, 350.0, 393.0, 450.0, 530.0, 700.0, 960.0]
HV 40A | HV 40A | 40 | 0 | [10.0, 1.3, 0.161, 0.1, 0.0611, 0.0399, 0.0141, 0.01] | [10.0, 2.05, 0.369, 0.198, 0.1, 0.051, 0.0298, 0.01] | 0 | [120.0, 150.0, 200.0, 223.0, 260.0, 300.0, 450.0, 532.0] | [240.0, 300.0, 400.0, 450.0, 530.0, 650.0, 800.0, 1311.0]
HV 50A | HV 50A | 50 | 0 | [10.0, 3.215, 0.597, 0.198, 0.1, 0.0378, 0.022, 0.01] | [10.0, 3.64, 0.854, 0.281, 0.1, 0.0531, 0.022, 0.01] | 0 | [150.0, 170.0, 210.0, 250.0, 294.0, 400.0, 500.0, 711.0] | [300.0, 350.0, 450.0, 550.0, 700.0, 850.0, 1200.0, 1752.0]
HV 6.3A | HV 6.3A | 6.3 | 0 | [10.0, 1.39, 0.344, 0.168, 0.1, 0.056, 0.0263, 0.01] | [10.0, 1.711, 0.516, 0.198, 0.1, 0.0634, 0.0303, 0.01] | 0 | [19.0, 19.5, 20.4, 20.8, 22.0, 25.0, 32.0, 48.0] | [38.0, 40.0, 43.0, 48.0, 53.0, 60.0, 75.0, 118.0]
HV 63A | HV 63A | 63 | 0 | [10.0, 2.84, 0.368, 0.164, 0.1, 0.0621, 0.0378, 0.0195, 0.01] | [10.0, 1.82, 0.344, 0.1, 0.0467, 0.0269, 0.01] | 0 | [189.0, 220.0, 300.0, 350.0, 393.0, 450.0, 530.0, 700.0, 961.0] | [378.0, 500.0, 700.0, 934.0, 1200.0, 1500.0, 2366.0]
HV 80A | HV 80A | 80 | 0 | [10.0, 2.05, 0.369, 0.198, 0.1, 0.051, 0.0298, 0.01] | [10.0, 4.15, 1.03, 0.198, 0.1, 0.051, 0.0172, 0.01] | 0 | [240.0, 300.0, 400.0, 450.0, 530.0, 650.0, 800.0, 1311.0] | [480.0, 550.0, 700.0, 1000.0, 1260.0, 1600.0, 2500.0, 3227.0]
Siemens NH-1-100 | Siemens NH-1-100 | 100 | [5400.0, 2000.0, 400.0, 20.0, 1.0, 0.2, 0.012, 0.004] | 0 | 0 | [150.0, 190.0, 250.0, 430.0, 900.0, 1250.0, 2700.0, 3600.0] | 0 | 0
Siemens NH-1-125 | Siemens NH-1-125 | 125 | [4800.0, 120.0, 7.0, 0.1, 0.004] | 0 | 0 | [180.0, 400.0, 740.0, 2000.0, 4250.0] | 0 | 0
Siemens NH-1-16 | Siemens NH-1-16 | 16 | [4000.0, 400.0, 2.0, 0.1, 0.04, 0.01] | 0 | 0 | [26.0, 35.0, 75.0, 150.0, 200.0, 300.0] | 0 | 0
Siemens NH-1-160 | Siemens NH-1-160 | 160 | [4800.0, 120.0, 7.0, 0.1, 0.004] | 0 | 0 | [210.0, 500.0, 900.0, 2300.0, 5000.0] | 0 | 0
Siemens NH-1-25 | Siemens NH-1-25 | 25 | [4000.0, 1000.0, 10.0, 0.2, 0.02, 0.01] | 0 | 0 | [40.0, 50.0, 100.0, 210.0, 400.0, 500.0] | 0 | 0
Siemens NH-1-50 | Siemens NH-1-50 | 50 | [4000.0, 40.0, 4.0, 1.0, 0.02, 0.01] | 0 | 0 | [86.0, 200.0, 300.0, 400.0, 1000.0, 1280.0] | 0 | 0
Siemens NH-1-63 | Siemens NH-1-63 | 63 | [4000.0, 100.0, 10.0, 2.0, 0.04, 0.01] | 0 | 0 | [100.0, 200.0, 300.0, 400.0, 1000.0, 1500.0] | 0 | 0
Siemens NH-1-80 | Siemens NH-1-80 | 80 | [4800.0, 120.0, 7.0, 0.1, 0.01] | 0 | 0 | [150.58, 250.0, 450.0, 1150.0, 2470.0] | 0 | 0
Siemens NH-2-1000 | Siemens NH-2-1000 | 1000 | [4800.0, 120.0, 7.0, 0.1, 0.004] | 0 | 0 | [1900.0, 3500.0, 8400.0, 24000.0, 52000.0] | 0 | 0
Siemens NH-2-200 | Siemens NH-2-200 | 200 | [4800.0, 120.0, 7.0, 0.1, 0.004] | 0 | 0 | [280.0, 650.0, 1200.0, 3000.0, 7000.0] | 0 | 0
Siemens NH-2-224 | Siemens NH-2-224 | 224 | [4800.0, 120.0, 7.0, 0.2, 0.04, 0.004] | 0 | 0 | [400.0, 750.0, 1453.0, 3025.0, 4315.0, 7600.0] | 0 | 0
Siemens NH-2-250 | Siemens NH-2-250 | 250 | [4800.0, 120.0, 7.0, 0.1, 0.004] | 0 | 0 | [450.0, 800.0, 1650.0, 4000.0, 8500.0] | 0 | 0
Siemens NH-2-315 | Siemens NH-2-315 | 315 | [4800.0, 120.0, 7.0, 0.1, 0.004] | 0 | 0 | [550.0, 920.0, 1900.0, 5000.0, 11000.0] | 0 | 0
Siemens NH-2-355 | Siemens NH-2-355 | 355 | [4800.0, 120.0, 6.0, 0.1, 0.004] | 0 | 0 | [650.0, 1116.27, 2350.0, 5840.0, 12790.0] | 0 | 0
Siemens NH-2-400 | Siemens NH-2-400 | 400 | [4800.0, 120.0, 7.0, 0.1, 0.004] | 0 | 0 | [720.0, 1350.0, 2800.0, 6500.0, 15000.0] | 0 | 0
Siemens NH-2-425 | Siemens NH-2-425 | 425 | [4800.0, 120.0, 7.0, 0.1, 0.004] | 0 | 0 | [850.0, 1500.0, 3050.0, 7500.0, 16500.0] | 0 | 0
Siemens NH-2-630 | Siemens NH-2-630 | 630 | [4800.0, 120.0, 7.0, 0.1, 0.004] | 0 | 0 | [1200.0, 2000.0, 4800.0, 12000.0, 26000.0] | 0 | 0

## dtypes
| element | column | dtype
0 | bus | name | object
1 | bus | vn_kv | float64
2 | bus | type | object
3 | bus | zone | object
4 | bus | in_service | bool
5 | load | name | object
6 | load | bus | uint32
7 | load | p_mw | float64
8 | load | q_mvar | float64
9 | load | const_z_percent | float64
10 | load | const_i_percent | float64
11 | load | sn_mva | float64
12 | load | scaling | float64
13 | load | in_service | bool
14 | load | type | object
15 | ext_grid | name | object
16 | ext_grid | bus | uint32
17 | ext_grid | vm_pu | float64
18 | ext_grid | va_degree | float64
19 | ext_grid | slack_weight | float64
20 | ext_grid | in_service | bool
21 | line | name | object
22 | line | std_type | object
23 | line | from_bus | uint32
24 | line | to_bus | uint32
25 | line | length_km | float64
26 | line | r_ohm_per_km | float64
27 | line | x_ohm_per_km | float64
28 | line | c_nf_per_km | float64
29 | line | g_us_per_km | float64
30 | line | max_i_ka | float64
31 | line | df | float64
32 | line | parallel | uint32
33 | line | type | object
34 | line | in_service | bool
35 | trafo | name | object
36 | trafo | std_type | object
37 | trafo | hv_bus | uint32
38 | trafo | lv_bus | uint32
39 | trafo | sn_mva | float64
40 | trafo | vn_hv_kv | float64
41 | trafo | vn_lv_kv | float64
42 | trafo | vk_percent | float64
43 | trafo | vkr_percent | float64
44 | trafo | pfe_kw | float64
45 | trafo | i0_percent | float64
46 | trafo | shift_degree | float64
47 | trafo | tap_side | object
48 | trafo | tap_neutral | int32
49 | trafo | tap_min | int32
50 | trafo | tap_max | int32
51 | trafo | tap_step_percent | float64
52 | trafo | tap_step_degree | float64
53 | trafo | tap_pos | int32
54 | trafo | tap_phase_shifter | bool
55 | trafo | parallel | uint32
56 | trafo | df | float64
57 | trafo | in_service | bool
58 | line_geodata | coords | object
59 | bus_geodata | x | float64
60 | bus_geodata | y | float64
61 | bus_geodata | coords | object

## parameters
| version | format_version | converged | OPF_converged | name | f_hz | sn_mva
0 | 2.14.6 | 2.14.0 | FALSE | FALSE |  | 50 | 1