## bus
| name | vn_kv | type | zone | in_service
0 | bus_LV_6625-1_0_6_node_0 | 0.4 | n |  | TRUE
1 | bus_LV_6625-1_0_6_node_1 | 0.4 | n |  | TRUE
2 | bus_LV_6625-1_0_6_node_2 | 0.4 | n |  | TRUE
3 | bus_LV_6625-1_0_6_node_4 | 0.4 | n |  | TRUE
4 | bus_LV_6625-1_0_6_node_5 | 0.4 | n |  | TRUE
5 | bus_LV_6625-1_0_6_node_3 | 0.4 | n |  | TRUE
6 | bus_LV_6625-1_0_6_node_15 | 0.4 | n |  | TRUE
7 | bus_LV_6625-1_0_6_node_62 | 0.4 | n |  | TRUE
8 | bus_LV_6625-1_0_6_node_53 | 0.4 | n |  | TRUE
9 | bus_LV_6625-1_0_6_node_167 | 0.4 | n |  | TRUE
10 | bus_LV_6625-1_0_6_node_13 | 0.4 | n |  | TRUE
11 | bus_LV_6625-1_0_6_node_127 | 0.4 | n |  | TRUE
12 | bus_LV_6625-1_0_6_node_54 | 0.4 | n |  | TRUE
13 | bus_LV_6625-1_0_6_node_166 | 0.4 | n |  | TRUE
14 | bus_LV_6625-1_0_6_node_6 | 0.4 | n |  | TRUE
15 | bus_LV_6625-1_0_6_node_7 | 0.4 | n |  | TRUE
16 | bus_LV_6625-1_0_6_node_8 | 0.4 | n |  | TRUE
17 | bus_LV_6625-1_0_6_node_9 | 0.4 | n |  | TRUE
18 | bus_LV_6625-1_0_6_node_10 | 0.4 | n |  | TRUE
19 | bus_LV_6625-1_0_6_node_46 | 0.4 | n |  | TRUE
20 | bus_LV_6625-1_0_6_node_34 | 0.4 | n |  | TRUE
21 | bus_LV_6625-1_0_6_node_11 | 0.4 | n |  | TRUE
22 | bus_LV_6625-1_0_6_node_12 | 0.4 | n |  | TRUE
23 | bus_LV_6625-1_0_6_node_14 | 0.4 | n |  | TRUE
24 | bus_LV_6625-1_0_6_node_93 | 0.4 | n |  | TRUE
25 | bus_LV_6625-1_0_6_node_74 | 0.4 | n |  | TRUE
26 | bus_LV_6625-1_0_6_node_76 | 0.4 | n |  | TRUE
27 | bus_LV_6625-1_0_6_node_72 | 0.4 | n |  | TRUE
28 | bus_LV_6625-1_0_6_node_94 | 0.4 | n |  | TRUE
29 | bus_LV_6625-1_0_6_node_75 | 0.4 | n |  | TRUE
30 | bus_LV_6625-1_0_6_node_16 | 0.4 | n |  | TRUE
31 | bus_LV_6625-1_0_6_node_17 | 0.4 | n |  | TRUE
32 | bus_LV_6625-1_0_6_node_18 | 0.4 | n |  | TRUE
33 | bus_LV_6625-1_0_6_node_19 | 0.4 | n |  | TRUE
34 | bus_LV_6625-1_0_6_node_23 | 0.4 | n |  | TRUE
35 | bus_LV_6625-1_0_6_node_60 | 0.4 | n |  | TRUE
36 | bus_LV_6625-1_0_6_node_59 | 0.4 | n |  | TRUE
37 | bus_LV_6625-1_0_6_node_22 | 0.4 | n |  | TRUE
38 | bus_LV_6625-1_0_6_node_96 | 0.4 | n |  | TRUE
39 | bus_LV_6625-1_0_6_node_148 | 0.4 | n |  | TRUE
40 | bus_LV_6625-1_0_6_node_63 | 0.4 | n |  | TRUE
41 | bus_LV_6625-1_0_6_node_44 | 0.4 | n |  | TRUE
42 | bus_LV_6625-1_0_6_node_47 | 0.4 | n |  | TRUE
43 | bus_LV_6625-1_0_6_node_41 | 0.4 | n |  | TRUE
44 | bus_LV_6625-1_0_6_node_95 | 0.4 | n |  | TRUE
45 | bus_LV_6625-1_0_6_node_149 | 0.4 | n |  | TRUE
46 | bus_LV_6625-1_0_6_node_24 | 0.4 | n |  | TRUE
47 | bus_LV_6625-1_0_6_node_25 | 0.4 | n |  | TRUE
48 | bus_LV_6625-1_0_6_node_26 | 0.4 | n |  | TRUE
49 | bus_LV_6625-1_0_6_node_27 | 0.4 | n |  | TRUE
50 | bus_LV_6625-1_0_6_node_28 | 0.4 | n |  | TRUE
51 | bus_LV_6625-1_0_6_node_61 | 0.4 | n |  | TRUE
52 | bus_LV_6625-1_0_6_node_29 | 0.4 | n |  | TRUE
53 | bus_LV_6625-1_0_6_node_30 | 0.4 | n |  | TRUE
54 | bus_LV_6625-1_0_6_node_33 | 0.4 | n |  | TRUE
55 | bus_LV_6625-1_0_6_node_35 | 0.4 | n |  | TRUE
56 | bus_LV_6625-1_0_6_node_31 | 0.4 | n |  | TRUE
57 | bus_LV_6625-1_0_6_node_32 | 0.4 | n |  | TRUE
58 | bus_LV_6625-1_0_6_node_45 | 0.4 | n |  | TRUE
59 | bus_LV_6625-1_0_6_node_259 | 0.4 | n |  | TRUE
60 | bus_LV_6625-1_0_6_node_55 | 0.4 | n |  | TRUE
61 | bus_LV_6625-1_0_6_node_213 | 0.4 | n |  | TRUE
62 | bus_LV_6625-1_0_6_node_36 | 0.4 | n |  | TRUE
63 | bus_LV_6625-1_0_6_node_37 | 0.4 | n |  | TRUE
64 | bus_LV_6625-1_0_6_node_38 | 0.4 | n |  | TRUE
65 | bus_LV_6625-1_0_6_node_39 | 0.4 | n |  | TRUE
66 | bus_LV_6625-1_0_6_node_40 | 0.4 | n |  | TRUE
67 | bus_LV_6625-1_0_6_node_42 | 0.4 | n |  | TRUE
68 | bus_LV_6625-1_0_6_node_56 | 0.4 | n |  | TRUE
69 | bus_LV_6625-1_0_6_node_43 | 0.4 | n |  | TRUE
70 | bus_LV_6625-1_0_6_node_258 | 0.4 | n |  | TRUE
71 | bus_LV_6625-1_0_6_node_257 | 0.4 | n |  | TRUE
72 | bus_LV_6625-1_0_6_node_48 | 0.4 | n |  | TRUE
73 | bus_LV_6625-1_0_6_node_49 | 0.4 | n |  | TRUE
74 | bus_LV_6625-1_0_6_node_50 | 0.4 | n |  | TRUE
75 | bus_LV_6625-1_0_6_node_52 | 0.4 | n |  | TRUE
76 | bus_LV_6625-1_0_6_node_255 | 0.4 | n |  | TRUE
77 | bus_LV_6625-1_0_6_node_158 | 0.4 | n |  | TRUE
78 | bus_LV_6625-1_0_6_node_92 | 0.4 | n |  | TRUE
79 | bus_LV_6625-1_0_6_node_184 | 0.4 | n |  | TRUE
80 | bus_LV_6625-1_0_6_node_182 | 0.4 | n |  | TRUE
81 | bus_LV_6625-1_0_6_node_64 | 0.4 | n |  | TRUE
82 | bus_LV_6625-1_0_6_node_65 | 0.4 | n |  | TRUE
83 | bus_LV_6625-1_0_6_node_66 | 0.4 | n |  | TRUE
84 | bus_LV_6625-1_0_6_node_67 | 0.4 | n |  | TRUE
85 | bus_LV_6625-1_0_6_node_68 | 0.4 | n |  | TRUE
86 | bus_LV_6625-1_0_6_node_156 | 0.4 | n |  | TRUE
87 | bus_LV_6625-1_0_6_node_117 | 0.4 | n |  | TRUE
88 | bus_LV_6625-1_0_6_node_69 | 0.4 | n |  | TRUE
89 | bus_LV_6625-1_0_6_node_70 | 0.4 | n |  | TRUE
90 | bus_LV_6625-1_0_6_node_151 | 0.4 | n |  | TRUE
91 | bus_LV_6625-1_0_6_node_71 | 0.4 | n |  | TRUE
92 | bus_LV_6625-1_0_6_node_150 | 0.4 | n |  | TRUE
93 | bus_LV_6625-1_0_6_node_90 | 0.4 | n |  | TRUE
94 | bus_LV_6625-1_0_6_node_124 | 0.4 | n |  | TRUE
95 | bus_LV_6625-1_0_6_node_89 | 0.4 | n |  | TRUE
96 | bus_LV_6625-1_0_6_node_159 | 0.4 | n |  | TRUE
97 | bus_LV_6625-1_0_6_node_126 | 0.4 | n |  | TRUE
98 | bus_LV_6625-1_0_6_node_165 | 0.4 | n |  | TRUE
99 | bus_LV_6625-1_0_6_node_125 | 0.4 | n |  | TRUE
100 | bus_LV_6625-1_0_6_node_73 | 0.4 | n |  | TRUE
101 | bus_LV_6625-1_0_6_node_77 | 0.4 | n |  | TRUE
102 | bus_LV_6625-1_0_6_node_78 | 0.4 | n |  | TRUE
103 | bus_LV_6625-1_0_6_node_110 | 0.4 | n |  | TRUE
104 | bus_LV_6625-1_0_6_node_161 | 0.4 | n |  | TRUE
105 | bus_LV_6625-1_0_6_node_181 | 0.4 | n |  | TRUE
106 | bus_LV_6625-1_0_6_node_108 | 0.4 | n |  | TRUE
107 | bus_LV_6625-1_0_6_node_168 | 0.4 | n |  | TRUE
108 | bus_LV_6625-1_0_6_node_79 | 0.4 | n |  | TRUE
109 | bus_LV_6625-1_0_6_node_80 | 0.4 | n |  | TRUE
110 | bus_LV_6625-1_0_6_node_81 | 0.4 | n |  | TRUE
111 | bus_LV_6625-1_0_6_node_82 | 0.4 | n |  | TRUE
112 | bus_LV_6625-1_0_6_node_136 | 0.4 | n |  | TRUE
113 | bus_LV_6625-1_0_6_node_134 | 0.4 | n |  | TRUE
114 | bus_LV_6625-1_0_6_node_83 | 0.4 | n |  | TRUE
115 | bus_LV_6625-1_0_6_node_123 | 0.4 | n |  | TRUE
116 | bus_LV_6625-1_0_6_node_120 | 0.4 | n |  | TRUE
117 | bus_LV_6625-1_0_6_node_135 | 0.4 | n |  | TRUE
118 | bus_LV_6625-1_0_6_node_145 | 0.4 | n |  | TRUE
119 | bus_LV_6625-1_0_6_node_174 | 0.4 | n |  | TRUE
120 | bus_LV_6625-1_0_6_node_172 | 0.4 | n |  | TRUE
121 | bus_LV_6625-1_0_6_node_170 | 0.4 | n |  | TRUE
122 | bus_LV_6625-1_0_6_node_106 | 0.4 | n |  | TRUE
123 | bus_LV_6625-1_0_6_node_121 | 0.4 | n |  | TRUE
124 | bus_LV_6625-1_0_6_node_84 | 0.4 | n |  | TRUE
125 | bus_LV_6625-1_0_6_node_85 | 0.4 | n |  | TRUE
126 | bus_LV_6625-1_0_6_node_86 | 0.4 | n |  | TRUE
127 | bus_LV_6625-1_0_6_node_87 | 0.4 | n |  | TRUE
128 | bus_LV_6625-1_0_6_node_88 | 0.4 | n |  | TRUE
129 | bus_LV_6625-1_0_6_node_153 | 0.4 | n |  | TRUE
130 | bus_LV_6625-1_0_6_node_162 | 0.4 | n |  | TRUE
131 | bus_LV_6625-1_0_6_node_163 | 0.4 | n |  | TRUE
132 | bus_LV_6625-1_0_6_node_154 | 0.4 | n |  | TRUE
133 | bus_LV_6625-1_0_6_node_160 | 0.4 | n |  | TRUE
134 | bus_LV_6625-1_0_6_node_91 | 0.4 | n |  | TRUE
135 | bus_LV_6625-1_0_6_node_122 | 0.4 | n |  | TRUE
136 | bus_LV_6625-1_0_6_node_147 | 0.4 | n |  | TRUE
137 | bus_LV_6625-1_0_6_node_146 | 0.4 | n |  | TRUE
138 | bus_LV_6625-1_0_6_node_97 | 0.4 | n |  | TRUE
139 | bus_LV_6625-1_0_6_node_98 | 0.4 | n |  | TRUE
140 | bus_LV_6625-1_0_6_node_99 | 0.4 | n |  | TRUE
141 | bus_LV_6625-1_0_6_node_100 | 0.4 | n |  | TRUE
142 | bus_LV_6625-1_0_6_node_101 | 0.4 | n |  | TRUE
143 | bus_LV_6625-1_0_6_node_102 | 0.4 | n |  | TRUE
144 | bus_LV_6625-1_0_6_node_103 | 0.4 | n |  | TRUE
145 | bus_LV_6625-1_0_6_node_104 | 0.4 | n |  | TRUE
146 | bus_LV_6625-1_0_6_node_105 | 0.4 | n |  | TRUE
147 | bus_LV_6625-1_0_6_node_133 | 0.4 | n |  | TRUE
148 | bus_LV_6625-1_0_6_node_155 | 0.4 | n |  | TRUE
149 | bus_LV_6625-1_0_6_node_107 | 0.4 | n |  | TRUE
150 | bus_LV_6625-1_0_6_node_109 | 0.4 | n |  | TRUE
151 | bus_LV_6625-1_0_6_node_111 | 0.4 | n |  | TRUE
152 | bus_LV_6625-1_0_6_node_112 | 0.4 | n |  | TRUE
153 | bus_LV_6625-1_0_6_node_144 | 0.4 | n |  | TRUE
154 | bus_LV_6625-1_0_6_node_219 | 0.4 | n |  | TRUE
155 | bus_LV_6625-1_0_6_node_242 | 0.4 | n |  | TRUE
156 | bus_LV_6625-1_0_6_node_142 | 0.4 | n |  | TRUE
157 | bus_LV_6625-1_0_6_node_220 | 0.4 | n |  | TRUE
158 | bus_LV_6625-1_0_6_node_114 | 0.4 | n |  | TRUE
159 | bus_LV_6625-1_0_6_node_115 | 0.4 | n |  | TRUE
160 | bus_LV_6625-1_0_6_node_116 | 0.4 | n |  | TRUE
161 | bus_LV_6625-1_0_6_node_118 | 0.4 | n |  | TRUE
162 | bus_LV_6625-1_0_6_node_119 | 0.4 | n |  | TRUE
163 | bus_LV_6625-1_0_6_node_139 | 0.4 | n |  | TRUE
164 | bus_LV_6625-1_0_6_node_143 | 0.4 | n |  | TRUE
165 | bus_LV_6625-1_0_6_node_137 | 0.4 | n |  | TRUE
166 | bus_LV_6625-1_0_6_node_141 | 0.4 | n |  | TRUE
167 | bus_LV_6625-1_0_6_node_211 | 0.4 | n |  | TRUE
168 | bus_LV_6625-1_0_6_node_249 | 0.4 | n |  | TRUE
169 | bus_LV_6625-1_0_6_node_132 | 0.4 | n |  | TRUE
170 | bus_LV_6625-1_0_6_node_239 | 0.4 | n |  | TRUE
171 | bus_LV_6625-1_0_6_node_248 | 0.4 | n |  | TRUE
172 | bus_LV_6625-1_0_6_node_128 | 0.4 | n |  | TRUE
173 | bus_LV_6625-1_0_6_node_129 | 0.4 | n |  | TRUE
174 | bus_LV_6625-1_0_6_node_130 | 0.4 | n |  | TRUE
175 | bus_LV_6625-1_0_6_node_131 | 0.4 | n |  | TRUE
176 | bus_LV_6625-1_0_6_node_261 | 0.4 | n |  | TRUE
177 | bus_LV_6625-1_0_6_node_171 | 0.4 | n |  | TRUE
178 | bus_LV_6625-1_0_6_node_138 | 0.4 | n |  | TRUE
179 | bus_LV_6625-1_0_6_node_140 | 0.4 | n |  | TRUE
180 | bus_LV_6625-1_0_6_node_157 | 0.4 | n |  | TRUE
181 | bus_LV_6625-1_0_6_node_254 | 0.4 | n |  | TRUE
182 | bus_LV_6625-1_0_6_node_235 | 0.4 | n |  | TRUE
183 | bus_LV_6625-1_0_6_node_169 | 0.4 | n |  | TRUE
184 | bus_LV_6625-1_0_6_node_210 | 0.4 | n |  | TRUE
185 | bus_LV_6625-1_0_6_node_208 | 0.4 | n |  | TRUE
186 | bus_LV_6625-1_0_6_node_202 | 0.4 | n |  | TRUE
187 | bus_LV_6625-1_0_6_node_203 | 0.4 | n |  | TRUE
188 | bus_LV_6625-1_0_6_node_173 | 0.4 | n |  | TRUE
189 | bus_LV_6625-1_0_6_node_175 | 0.4 | n |  | TRUE
190 | bus_LV_6625-1_0_6_node_176 | 0.4 | n |  | TRUE
191 | bus_LV_6625-1_0_6_node_177 | 0.4 | n |  | TRUE
192 | bus_LV_6625-1_0_6_node_178 | 0.4 | n |  | TRUE
193 | bus_LV_6625-1_0_6_node_179 | 0.4 | n |  | TRUE
194 | bus_LV_6625-1_0_6_node_180 | 0.4 | n |  | TRUE
195 | bus_LV_6625-1_0_6_node_194 | 0.4 | n |  | TRUE
196 | bus_LV_6625-1_0_6_node_185 | 0.4 | n |  | TRUE
197 | bus_LV_6625-1_0_6_node_195 | 0.4 | n |  | TRUE
198 | bus_LV_6625-1_0_6_node_196 | 0.4 | n |  | TRUE
199 | bus_LV_6625-1_0_6_node_183 | 0.4 | n |  | TRUE
200 | bus_LV_6625-1_0_6_node_186 | 0.4 | n |  | TRUE
201 | bus_LV_6625-1_0_6_node_187 | 0.4 | n |  | TRUE
202 | bus_LV_6625-1_0_6_node_188 | 0.4 | n |  | TRUE
203 | bus_LV_6625-1_0_6_node_189 | 0.4 | n |  | TRUE
204 | bus_LV_6625-1_0_6_node_190 | 0.4 | n |  | TRUE
205 | bus_LV_6625-1_0_6_node_250 | 0.4 | n |  | TRUE
206 | bus_LV_6625-1_0_6_node_224 | 0.4 | n |  | TRUE
207 | bus_LV_6625-1_0_6_node_191 | 0.4 | n |  | TRUE
208 | bus_LV_6625-1_0_6_node_192 | 0.4 | n |  | TRUE
209 | bus_LV_6625-1_0_6_node_193 | 0.4 | n |  | TRUE
210 | bus_LV_6625-1_0_6_node_227 | 0.4 | n |  | TRUE
211 | bus_LV_6625-1_0_6_node_226 | 0.4 | n |  | TRUE
212 | bus_LV_6625-1_0_6_node_212 | 0.4 | n |  | TRUE
213 | bus_LV_6625-1_0_6_node_209 | 0.4 | n |  | TRUE
214 | bus_LV_6625-1_0_6_node_246 | 0.4 | n |  | TRUE
215 | bus_LV_6625-1_0_6_node_256 | 0.4 | n |  | TRUE
216 | bus_LV_6625-1_0_6_node_244 | 0.4 | n |  | TRUE
217 | bus_LV_6625-1_0_6_node_253 | 0.4 | n |  | TRUE
218 | bus_LV_6625-1_0_6_node_197 | 0.4 | n |  | TRUE
219 | bus_LV_6625-1_0_6_node_198 | 0.4 | n |  | TRUE
220 | bus_LV_6625-1_0_6_node_199 | 0.4 | n |  | TRUE
221 | bus_LV_6625-1_0_6_node_200 | 0.4 | n |  | TRUE
222 | bus_LV_6625-1_0_6_node_201 | 0.4 | n |  | TRUE
223 | bus_LV_6625-1_0_6_node_214 | 0.4 | n |  | TRUE
224 | bus_LV_6625-1_0_6_node_215 | 0.4 | n |  | TRUE
225 | bus_LV_6625-1_0_6_node_216 | 0.4 | n |  | TRUE
226 | bus_LV_6625-1_0_6_node_204 | 0.4 | n |  | TRUE
227 | bus_LV_6625-1_0_6_node_228 | 0.4 | n |  | TRUE
228 | bus_LV_6625-1_0_6_node_247 | 0.4 | n |  | TRUE
229 | bus_LV_6625-1_0_6_node_205 | 0.4 | n |  | TRUE
230 | bus_LV_6625-1_0_6_node_206 | 0.4 | n |  | TRUE
231 | bus_LV_6625-1_0_6_node_207 | 0.4 | n |  | TRUE
232 | bus_LV_6625-1_0_6_node_223 | 0.4 | n |  | TRUE
233 | bus_LV_6625-1_0_6_node_225 | 0.4 | n |  | TRUE
234 | bus_LV_6625-1_0_6_node_221 | 0.4 | n |  | TRUE
235 | bus_LV_6625-1_0_6_node_217 | 0.4 | n |  | TRUE
236 | bus_LV_6625-1_0_6_node_218 | 0.4 | n |  | TRUE
237 | bus_LV_6625-1_0_6_node_236 | 0.4 | n |  | TRUE
238 | bus_LV_6625-1_0_6_node_237 | 0.4 | n |  | TRUE
239 | bus_LV_6625-1_0_6_node_222 | 0.4 | n |  | TRUE
240 | bus_LV_6625-1_0_6_node_234 | 0.4 | n |  | TRUE
241 | bus_LV_6625-1_0_6_node_251 | 0.4 | n |  | TRUE
242 | bus_LV_6625-1_0_6_node_229 | 0.4 | n |  | TRUE
243 | bus_LV_6625-1_0_6_node_230 | 0.4 | n |  | TRUE
244 | bus_LV_6625-1_0_6_node_231 | 0.4 | n |  | TRUE
245 | bus_LV_6625-1_0_6_node_232 | 0.4 | n |  | TRUE
246 | bus_LV_6625-1_0_6_node_233 | 0.4 | n |  | TRUE
247 | bus_LV_6625-1_0_6_node_243 | 0.4 | n |  | TRUE
248 | bus_LV_6625-1_0_6_node_241 | 0.4 | n |  | TRUE
249 | bus_LV_6625-1_0_6_node_245 | 0.4 | n |  | TRUE
250 | bus_LV_6625-1_0_6_node_240 | 0.4 | n |  | TRUE
251 | bus_LV_6625-1_0_6_node_238 | 0.4 | n |  | TRUE
252 | bus_LV_6625-1_0_6_node_252 | 0.4 | n |  | TRUE
253 | bus_MV_459_0_node_17 | 20 | n |  | TRUE

## load
| name | bus | p_mw | q_mvar | const_z_percent | const_i_percent | sn_mva | scaling | in_service | type
0 | LV_6625-1_0_6_load_0 | 0 | 0.0037724 | 0.00094546 | 0 | 0 |  | 1 | TRUE | wye
1 | LV_6625-1_0_6_load_1 | 1 | 0.0031634 | 0.00079283 | 0 | 0 |  | 1 | TRUE | wye
2 | LV_6625-1_0_6_load_4 | 3 | 0.003291 | 0.0008248 | 0 | 0 |  | 1 | TRUE | wye
3 | LV_6625-1_0_6_load_5 | 4 | 0.0057098 | 0.001431 | 0 | 0 |  | 1 | TRUE | wye
4 | LV_6625-1_0_6_load_15 | 6 | 0.0089959 | 0.0022546 | 0 | 0 |  | 1 | TRUE | wye
5 | LV_6625-1_0_6_load_62 | 7 | 0.0053973 | 0.0013527 | 0 | 0 |  | 1 | TRUE | wye
6 | LV_6625-1_0_6_load_53 | 8 | 0.0015424 | 0.00038656 | 0 | 0 |  | 1 | TRUE | wye
7 | LV_6625-1_0_6_load_167 | 9 | 0.0034254 | 0.00085849 | 0 | 0 |  | 1 | TRUE | wye
8 | LV_6625-1_0_6_load_13 | 10 | 0.0077328 | 0.001938 | 0 | 0 |  | 1 | TRUE | wye
9 | LV_6625-1_0_6_load_54 | 12 | 0.00074771 | 0.00018739 | 0 | 0 |  | 1 | TRUE | wye
10 | LV_6625-1_0_6_load_166 | 13 | 0.0030739 | 0.0007704 | 0 | 0 |  | 1 | TRUE | wye
11 | LV_6625-1_0_6_load_6 | 14 | 0.0012905 | 0.00032342 | 0 | 0 |  | 1 | TRUE | wye
12 | LV_6625-1_0_6_load_7 | 15 | 0.0009131 | 0.00022885 | 0 | 0 |  | 1 | TRUE | wye
13 | LV_6625-1_0_6_load_8 | 16 | 0.00067843 | 0.00017003 | 0 | 0 |  | 1 | TRUE | wye
14 | LV_6625-1_0_6_load_9 | 17 | 0.0010433 | 0.00026149 | 0 | 0 |  | 1 | TRUE | wye
15 | LV_6625-1_0_6_load_10 | 18 | 0.00094704 | 0.00023735 | 0 | 0 |  | 1 | TRUE | wye
16 | LV_6625-1_0_6_load_46 | 19 | 0.0010771 | 0.00026995 | 0 | 0 |  | 1 | TRUE | wye
17 | LV_6625-1_0_6_load_11 | 21 | 0.022426 | 0.0056204 | 0 | 0 |  | 1 | TRUE | wye
18 | LV_6625-1_0_6_load_12 | 22 | 0.0073958 | 0.0018536 | 0 | 0 |  | 1 | TRUE | wye
19 | LV_6625-1_0_6_load_76 | 26 | 0.0066081 | 0.0016561 | 0 | 0 |  | 1 | TRUE | wye
20 | LV_6625-1_0_6_load_72 | 27 | 0.00092211 | 0.0002311 | 0 | 0 |  | 1 | TRUE | wye
21 | LV_6625-1_0_6_load_75 | 29 | 0.00156 | 0.00039098 | 0 | 0 |  | 1 | TRUE | wye
22 | LV_6625-1_0_6_load_16 | 30 | 0.0019791 | 0.00049601 | 0 | 0 |  | 1 | TRUE | wye
23 | LV_6625-1_0_6_load_59 | 36 | 0.002306 | 0.00057793 | 0 | 0 |  | 1 | TRUE | wye
24 | LV_6625-1_0_6_load_22 | 37 | 0.00072283 | 0.00018116 | 0 | 0 |  | 1 | TRUE | wye
25 | LV_6625-1_0_6_load_96 | 38 | 0.001262 | 0.0003163 | 0 | 0 |  | 1 | TRUE | wye
26 | LV_6625-1_0_6_load_148 | 39 | 0.00071437 | 0.00017904 | 0 | 0 |  | 1 | TRUE | wye
27 | LV_6625-1_0_6_load_63 | 40 | 0.0011044 | 0.00027678 | 0 | 0 |  | 1 | TRUE | wye
28 | LV_6625-1_0_6_load_44 | 41 | 0.0013807 | 0.00034604 | 0 | 0 |  | 1 | TRUE | wye
29 | LV_6625-1_0_6_load_47 | 42 | 0.0021805 | 0.00054649 | 0 | 0 |  | 1 | TRUE | wye
30 | LV_6625-1_0_6_load_41 | 43 | 0.0012311 | 0.00030853 | 0 | 0 |  | 1 | TRUE | wye
31 | LV_6625-1_0_6_load_95 | 44 | 0.00091099 | 0.00022831 | 0 | 0 |  | 1 | TRUE | wye
32 | LV_6625-1_0_6_load_149 | 45 | 0.0025453 | 0.00063792 | 0 | 0 |  | 1 | TRUE | wye
33 | LV_6625-1_0_6_load_24 | 46 | 0.0014525 | 0.00036403 | 0 | 0 |  | 1 | TRUE | wye
34 | LV_6625-1_0_6_load_25 | 47 | 0.0019277 | 0.00048312 | 0 | 0 |  | 1 | TRUE | wye
35 | LV_6625-1_0_6_load_26 | 48 | 0.0017741 | 0.00044464 | 0 | 0 |  | 1 | TRUE | wye
36 | LV_6625-1_0_6_load_28 | 50 | 0.00087899 | 0.0002203 | 0 | 0 |  | 1 | TRUE | wye
37 | LV_6625-1_0_6_load_61 | 51 | 0.00088452 | 0.00022168 | 0 | 0 |  | 1 | TRUE | wye
38 | LV_6625-1_0_6_load_29 | 52 | 0.0014676 | 0.00036782 | 0 | 0 |  | 1 | TRUE | wye
39 | LV_6625-1_0_6_load_30 | 53 | 0.0016453 | 0.00041235 | 0 | 0 |  | 1 | TRUE | wye
40 | LV_6625-1_0_6_load_35 | 55 | 0.0041095 | 0.0010299 | 0 | 0 |  | 1 | TRUE | wye
41 | LV_6625-1_0_6_load_31 | 56 | 0.00085547 | 0.0002144 | 0 | 0 |  | 1 | TRUE | wye
42 | LV_6625-1_0_6_load_32 | 57 | 0.00098639 | 0.00024721 | 0 | 0 |  | 1 | TRUE | wye
43 | LV_6625-1_0_6_load_45 | 58 | 0.00073121 | 0.00018326 | 0 | 0 |  | 1 | TRUE | wye
44 | LV_6625-1_0_6_load_259 | 59 | 0.0014926 | 0.00037407 | 0 | 0 |  | 1 | TRUE | wye
45 | LV_6625-1_0_6_load_55 | 60 | 0.00091956 | 0.00023046 | 0 | 0 |  | 1 | TRUE | wye
46 | LV_6625-1_0_6_load_213 | 61 | 0.0042273 | 0.0010595 | 0 | 0 |  | 1 | TRUE | wye
47 | LV_6625-1_0_6_load_36 | 62 | 0.0014057 | 0.0003523 | 0 | 0 |  | 1 | TRUE | wye
48 | LV_6625-1_0_6_load_37 | 63 | 0.00081436 | 0.0002041 | 0 | 0 |  | 1 | TRUE | wye
49 | LV_6625-1_0_6_load_39 | 65 | 0.00072671 | 0.00018213 | 0 | 0 |  | 1 | TRUE | wye
50 | LV_6625-1_0_6_load_40 | 66 | 0.0007121 | 0.00017847 | 0 | 0 |  | 1 | TRUE | wye
51 | LV_6625-1_0_6_load_42 | 67 | 0.0010973 | 0.000275 | 0 | 0 |  | 1 | TRUE | wye
52 | LV_6625-1_0_6_load_56 | 68 | 0.0013144 | 0.00032941 | 0 | 0 |  | 1 | TRUE | wye
53 | LV_6625-1_0_6_load_43 | 69 | 0.00068343 | 0.00017128 | 0 | 0 |  | 1 | TRUE | wye
54 | LV_6625-1_0_6_load_258 | 70 | 0.00091072 | 0.00022825 | 0 | 0 |  | 1 | TRUE | wye
55 | LV_6625-1_0_6_load_257 | 71 | 0.00043665 | 0.00010943 | 0 | 0 |  | 1 | TRUE | wye
56 | LV_6625-1_0_6_load_48 | 72 | 0.0007774 | 0.00019483 | 0 | 0 |  | 1 | TRUE | wye
57 | LV_6625-1_0_6_load_49 | 73 | 0.0012903 | 0.00032337 | 0 | 0 |  | 1 | TRUE | wye
58 | LV_6625-1_0_6_load_255 | 76 | 0.0032203 | 0.00080709 | 0 | 0 |  | 1 | TRUE | wye
59 | LV_6625-1_0_6_load_184 | 79 | 0.0017837 | 0.00044703 | 0 | 0 |  | 1 | TRUE | wye
60 | LV_6625-1_0_6_load_182 | 80 | 0.0018451 | 0.00046242 | 0 | 0 |  | 1 | TRUE | wye
61 | LV_6625-1_0_6_load_64 | 81 | 0.0020136 | 0.00050465 | 0 | 0 |  | 1 | TRUE | wye
62 | LV_6625-1_0_6_load_65 | 82 | 0.00052799 | 0.00013233 | 0 | 0 |  | 1 | TRUE | wye
63 | LV_6625-1_0_6_load_66 | 83 | 0.0014444 | 0.000362 | 0 | 0 |  | 1 | TRUE | wye
64 | LV_6625-1_0_6_load_67 | 84 | 0.00067275 | 0.00016861 | 0 | 0 |  | 1 | TRUE | wye
65 | LV_6625-1_0_6_load_68 | 85 | 0.00096144 | 0.00024096 | 0 | 0 |  | 1 | TRUE | wye
66 | LV_6625-1_0_6_load_156 | 86 | 0.0012418 | 0.00031122 | 0 | 0 |  | 1 | TRUE | wye
67 | LV_6625-1_0_6_load_117 | 87 | 0.0029147 | 0.0007305 | 0 | 0 |  | 1 | TRUE | wye
68 | LV_6625-1_0_6_load_69 | 88 | 0.0013915 | 0.00034875 | 0 | 0 |  | 1 | TRUE | wye
69 | LV_6625-1_0_6_load_151 | 90 | 0.00089604 | 0.00022457 | 0 | 0 |  | 1 | TRUE | wye
70 | LV_6625-1_0_6_load_150 | 92 | 0.00082975 | 0.00020795 | 0 | 0 |  | 1 | TRUE | wye
71 | LV_6625-1_0_6_load_90 | 93 | 0.00090872 | 0.00022775 | 0 | 0 |  | 1 | TRUE | wye
72 | LV_6625-1_0_6_load_124 | 94 | 0.0014342 | 0.00035944 | 0 | 0 |  | 1 | TRUE | wye
73 | LV_6625-1_0_6_load_89 | 95 | 0.0019871 | 0.000498 | 0 | 0 |  | 1 | TRUE | wye
74 | LV_6625-1_0_6_load_159 | 96 | 0.00024473 | 6.1336e-05 | 0 | 0 |  | 1 | TRUE | wye
75 | LV_6625-1_0_6_load_165 | 98 | 0.00023583 | 5.9104e-05 | 0 | 0 |  | 1 | TRUE | wye
76 | LV_6625-1_0_6_load_73 | 100 | 0.0028501 | 0.0007143 | 0 | 0 |  | 1 | TRUE | wye
77 | LV_6625-1_0_6_load_77 | 101 | 0.0033536 | 0.00084049 | 0 | 0 |  | 1 | TRUE | wye
78 | LV_6625-1_0_6_load_161 | 104 | 0.0032589 | 0.00081675 | 0 | 0 |  | 1 | TRUE | wye
79 | LV_6625-1_0_6_load_181 | 105 | 0.0043999 | 0.0011027 | 0 | 0 |  | 1 | TRUE | wye
80 | LV_6625-1_0_6_load_108 | 106 | 0.0031799 | 0.00079696 | 0 | 0 |  | 1 | TRUE | wye
81 | LV_6625-1_0_6_load_79 | 108 | 0.00064217 | 0.00016094 | 0 | 0 |  | 1 | TRUE | wye
82 | LV_6625-1_0_6_load_80 | 109 | 0.00074781 | 0.00018742 | 0 | 0 |  | 1 | TRUE | wye
83 | LV_6625-1_0_6_load_81 | 110 | 0.0007036 | 0.00017634 | 0 | 0 |  | 1 | TRUE | wye
84 | LV_6625-1_0_6_load_134 | 113 | 0.00082579 | 0.00020696 | 0 | 0 |  | 1 | TRUE | wye
85 | LV_6625-1_0_6_load_123 | 115 | 0.020952 | 0.005251 | 0 | 0 |  | 1 | TRUE | wye
86 | LV_6625-1_0_6_load_120 | 116 | 0.0047879 | 0.0012 | 0 | 0 |  | 1 | TRUE | wye
87 | LV_6625-1_0_6_load_174 | 119 | 0.0023191 | 0.00058122 | 0 | 0 |  | 1 | TRUE | wye
88 | LV_6625-1_0_6_load_170 | 121 | 0.0070217 | 0.0017598 | 0 | 0 |  | 1 | TRUE | wye
89 | LV_6625-1_0_6_load_106 | 122 | 0.0012204 | 0.00030587 | 0 | 0 |  | 1 | TRUE | wye
90 | LV_6625-1_0_6_load_121 | 123 | 0.0011063 | 0.00027728 | 0 | 0 |  | 1 | TRUE | wye
91 | LV_6625-1_0_6_load_84 | 124 | 0.0013132 | 0.00032913 | 0 | 0 |  | 1 | TRUE | wye
92 | LV_6625-1_0_6_load_85 | 125 | 0.001304 | 0.00032682 | 0 | 0 |  | 1 | TRUE | wye
93 | LV_6625-1_0_6_load_86 | 126 | 0.00083053 | 0.00020815 | 0 | 0 |  | 1 | TRUE | wye
94 | LV_6625-1_0_6_load_87 | 127 | 0.0016651 | 0.00041732 | 0 | 0 |  | 1 | TRUE | wye
95 | LV_6625-1_0_6_load_153 | 129 | 0.00081827 | 0.00020508 | 0 | 0 |  | 1 | TRUE | wye
96 | LV_6625-1_0_6_load_162 | 130 | 0.0022457 | 0.00056284 | 0 | 0 |  | 1 | TRUE | wye
97 | LV_6625-1_0_6_load_163 | 131 | 0.00060168 | 0.00015079 | 0 | 0 |  | 1 | TRUE | wye
98 | LV_6625-1_0_6_load_154 | 132 | 0.0011729 | 0.00029396 | 0 | 0 |  | 1 | TRUE | wye
99 | LV_6625-1_0_6_load_160 | 133 | 0.0012245 | 0.00030688 | 0 | 0 |  | 1 | TRUE | wye
100 | LV_6625-1_0_6_load_91 | 134 | 0.0021025 | 0.00052693 | 0 | 0 |  | 1 | TRUE | wye
101 | LV_6625-1_0_6_load_122 | 135 | 0.0020575 | 0.00051565 | 0 | 0 |  | 1 | TRUE | wye
102 | LV_6625-1_0_6_load_147 | 136 | 0.00057533 | 0.00014419 | 0 | 0 |  | 1 | TRUE | wye
103 | LV_6625-1_0_6_load_146 | 137 | 0.002034 | 0.00050978 | 0 | 0 |  | 1 | TRUE | wye
104 | LV_6625-1_0_6_load_97 | 138 | 0.0014681 | 0.00036793 | 0 | 0 |  | 1 | TRUE | wye
105 | LV_6625-1_0_6_load_98 | 139 | 0.001201 | 0.00030099 | 0 | 0 |  | 1 | TRUE | wye
106 | LV_6625-1_0_6_load_99 | 140 | 0.0011791 | 0.00029552 | 0 | 0 |  | 1 | TRUE | wye
107 | LV_6625-1_0_6_load_100 | 141 | 0.0013434 | 0.00033668 | 0 | 0 |  | 1 | TRUE | wye
108 | LV_6625-1_0_6_load_101 | 142 | 0.001167 | 0.00029247 | 0 | 0 |  | 1 | TRUE | wye
109 | LV_6625-1_0_6_load_102 | 143 | 0.0011004 | 0.00027578 | 0 | 0 |  | 1 | TRUE | wye
110 | LV_6625-1_0_6_load_103 | 144 | 0.00063098 | 0.00015814 | 0 | 0 |  | 1 | TRUE | wye
111 | LV_6625-1_0_6_load_104 | 145 | 0.00085824 | 0.0002151 | 0 | 0 |  | 1 | TRUE | wye
112 | LV_6625-1_0_6_load_105 | 146 | 0.00093818 | 0.00023513 | 0 | 0 |  | 1 | TRUE | wye
113 | LV_6625-1_0_6_load_133 | 147 | 0.001059 | 0.00026542 | 0 | 0 |  | 1 | TRUE | wye
114 | LV_6625-1_0_6_load_155 | 148 | 0.0011942 | 0.0002993 | 0 | 0 |  | 1 | TRUE | wye
115 | LV_6625-1_0_6_load_107 | 149 | 0.0016435 | 0.00041191 | 0 | 0 |  | 1 | TRUE | wye
116 | LV_6625-1_0_6_load_111 | 151 | 0.0056814 | 0.0014239 | 0 | 0 |  | 1 | TRUE | wye
117 | LV_6625-1_0_6_load_112 | 152 | 0.0018617 | 0.00046657 | 0 | 0 |  | 1 | TRUE | wye
118 | LV_6625-1_0_6_load_144 | 153 | 0.001639 | 0.00041076 | 0 | 0 |  | 1 | TRUE | wye
119 | LV_6625-1_0_6_load_219 | 154 | 0.0022642 | 0.00056747 | 0 | 0 |  | 1 | TRUE | wye
120 | LV_6625-1_0_6_load_242 | 155 | 0.0029135 | 0.00073019 | 0 | 0 |  | 1 | TRUE | wye
121 | LV_6625-1_0_6_load_142 | 156 | 0.0013028 | 0.00032652 | 0 | 0 |  | 1 | TRUE | wye
122 | LV_6625-1_0_6_load_220 | 157 | 0.0036822 | 0.00092285 | 0 | 0 |  | 1 | TRUE | wye
123 | LV_6625-1_0_6_load_114 | 158 | 0.00064421 | 0.00016145 | 0 | 0 |  | 1 | TRUE | wye
124 | LV_6625-1_0_6_load_115 | 159 | 0.0016103 | 0.00040358 | 0 | 0 |  | 1 | TRUE | wye
125 | LV_6625-1_0_6_load_118 | 161 | 0.0020502 | 0.00051384 | 0 | 0 |  | 1 | TRUE | wye
126 | LV_6625-1_0_6_load_119 | 162 | 0.0024139 | 0.00060499 | 0 | 0 |  | 1 | TRUE | wye
127 | LV_6625-1_0_6_load_143 | 164 | 0.0006583 | 0.00016499 | 0 | 0 |  | 1 | TRUE | wye
128 | LV_6625-1_0_6_load_137 | 165 | 0.0024624 | 0.00061714 | 0 | 0 |  | 1 | TRUE | wye
129 | LV_6625-1_0_6_load_141 | 166 | 0.00085117 | 0.00021332 | 0 | 0 |  | 1 | TRUE | wye
130 | LV_6625-1_0_6_load_211 | 167 | 0.0019999 | 0.00050123 | 0 | 0 |  | 1 | TRUE | wye
131 | LV_6625-1_0_6_load_132 | 169 | 0.0010594 | 0.0002655 | 0 | 0 |  | 1 | TRUE | wye
132 | LV_6625-1_0_6_load_239 | 170 | 0.00089444 | 0.00022417 | 0 | 0 |  | 1 | TRUE | wye
133 | LV_6625-1_0_6_load_248 | 171 | 0.00076361 | 0.00019138 | 0 | 0 |  | 1 | TRUE | wye
134 | LV_6625-1_0_6_load_128 | 172 | 0.0021335 | 0.00053469 | 0 | 0 |  | 1 | TRUE | wye
135 | LV_6625-1_0_6_load_129 | 173 | 0.0011312 | 0.00028351 | 0 | 0 |  | 1 | TRUE | wye
136 | LV_6625-1_0_6_load_130 | 174 | 0.0013902 | 0.00034842 | 0 | 0 |  | 1 | TRUE | wye
137 | LV_6625-1_0_6_load_131 | 175 | 0.0039284 | 0.00098454 | 0 | 0 |  | 1 | TRUE | wye
138 | LV_6625-1_0_6_load_261 | 176 | 0.016866 | 0.0042269 | 0 | 0 |  | 1 | TRUE | wye
139 | LV_6625-1_0_6_load_138 | 178 | 0.0044242 | 0.0011088 | 0 | 0 |  | 1 | TRUE | wye
140 | LV_6625-1_0_6_load_157 | 180 | 0.0054924 | 0.0013765 | 0 | 0 |  | 1 | TRUE | wye
141 | LV_6625-1_0_6_load_254 | 181 | 0.0022439 | 0.00056237 | 0 | 0 |  | 1 | TRUE | wye
142 | LV_6625-1_0_6_load_235 | 182 | 0.0051444 | 0.0012893 | 0 | 0 |  | 1 | TRUE | wye
143 | LV_6625-1_0_6_load_169 | 183 | 0.0043045 | 0.0010788 | 0 | 0 |  | 1 | TRUE | wye
144 | LV_6625-1_0_6_load_210 | 184 | 0.00079343 | 0.00019885 | 0 | 0 |  | 1 | TRUE | wye
145 | LV_6625-1_0_6_load_208 | 185 | 0.00088839 | 0.00022265 | 0 | 0 |  | 1 | TRUE | wye
146 | LV_6625-1_0_6_load_202 | 186 | 0.0050327 | 0.0012613 | 0 | 0 |  | 1 | TRUE | wye
147 | LV_6625-1_0_6_load_203 | 187 | 0.0034944 | 0.00087577 | 0 | 0 |  | 1 | TRUE | wye
148 | LV_6625-1_0_6_load_173 | 188 | 0.0044056 | 0.0011041 | 0 | 0 |  | 1 | TRUE | wye
149 | LV_6625-1_0_6_load_175 | 189 | 0.019923 | 0.0049933 | 0 | 0 |  | 1 | TRUE | wye
150 | LV_6625-1_0_6_load_176 | 190 | 0.001395 | 0.00034963 | 0 | 0 |  | 1 | TRUE | wye
151 | LV_6625-1_0_6_load_177 | 191 | 0.00093139 | 0.00023343 | 0 | 0 |  | 1 | TRUE | wye
152 | LV_6625-1_0_6_load_178 | 192 | 0.0016505 | 0.00041364 | 0 | 0 |  | 1 | TRUE | wye
153 | LV_6625-1_0_6_load_179 | 193 | 0.0011379 | 0.0002852 | 0 | 0 |  | 1 | TRUE | wye
154 | LV_6625-1_0_6_load_180 | 194 | 0.00039981 | 0.0001002 | 0 | 0 |  | 1 | TRUE | wye
155 | LV_6625-1_0_6_load_185 | 196 | 0.00072059 | 0.0001806 | 0 | 0 |  | 1 | TRUE | wye
156 | LV_6625-1_0_6_load_195 | 197 | 0.0053675 | 0.0013452 | 0 | 0 |  | 1 | TRUE | wye
157 | LV_6625-1_0_6_load_196 | 198 | 0.0010927 | 0.00027385 | 0 | 0 |  | 1 | TRUE | wye
158 | LV_6625-1_0_6_load_183 | 199 | 0.00063305 | 0.00015866 | 0 | 0 |  | 1 | TRUE | wye
159 | LV_6625-1_0_6_load_186 | 200 | 0.004024 | 0.0010085 | 0 | 0 |  | 1 | TRUE | wye
160 | LV_6625-1_0_6_load_187 | 201 | 0.0046264 | 0.0011595 | 0 | 0 |  | 1 | TRUE | wye
161 | LV_6625-1_0_6_load_188 | 202 | 0.0036915 | 0.00092518 | 0 | 0 |  | 1 | TRUE | wye
162 | LV_6625-1_0_6_load_189 | 203 | 0.0028794 | 0.00072164 | 0 | 0 |  | 1 | TRUE | wye
163 | LV_6625-1_0_6_load_190 | 204 | 0.0025294 | 0.00063392 | 0 | 0 |  | 1 | TRUE | wye
164 | LV_6625-1_0_6_load_250 | 205 | 0.0049284 | 0.0012352 | 0 | 0 |  | 1 | TRUE | wye
165 | LV_6625-1_0_6_load_224 | 206 | 0.0042937 | 0.0010761 | 0 | 0 |  | 1 | TRUE | wye
166 | LV_6625-1_0_6_load_191 | 207 | 0.00054853 | 0.00013748 | 0 | 0 |  | 1 | TRUE | wye
167 | LV_6625-1_0_6_load_192 | 208 | 0.0005574 | 0.0001397 | 0 | 0 |  | 1 | TRUE | wye
168 | LV_6625-1_0_6_load_193 | 209 | 0.0011118 | 0.00027865 | 0 | 0 |  | 1 | TRUE | wye
169 | LV_6625-1_0_6_load_227 | 210 | 0.0014299 | 0.00035837 | 0 | 0 |  | 1 | TRUE | wye
170 | LV_6625-1_0_6_load_226 | 211 | 0.0012618 | 0.00031622 | 0 | 0 |  | 1 | TRUE | wye
171 | LV_6625-1_0_6_load_212 | 212 | 0.0013856 | 0.00034726 | 0 | 0 |  | 1 | TRUE | wye
172 | LV_6625-1_0_6_load_209 | 213 | 0.00044845 | 0.00011239 | 0 | 0 |  | 1 | TRUE | wye
173 | LV_6625-1_0_6_load_246 | 214 | 0.0021856 | 0.00054776 | 0 | 0 |  | 1 | TRUE | wye
174 | LV_6625-1_0_6_load_256 | 215 | 0.0019762 | 0.00049527 | 0 | 0 |  | 1 | TRUE | wye
175 | LV_6625-1_0_6_load_244 | 216 | 0.0025888 | 0.00064881 | 0 | 0 |  | 1 | TRUE | wye
176 | LV_6625-1_0_6_load_253 | 217 | 0.0042076 | 0.0010545 | 0 | 0 |  | 1 | TRUE | wye
177 | LV_6625-1_0_6_load_197 | 218 | 0.0031453 | 0.00078828 | 0 | 0 |  | 1 | TRUE | wye
178 | LV_6625-1_0_6_load_198 | 219 | 0.00092641 | 0.00023218 | 0 | 0 |  | 1 | TRUE | wye
179 | LV_6625-1_0_6_load_199 | 220 | 0.00097703 | 0.00024487 | 0 | 0 |  | 1 | TRUE | wye
180 | LV_6625-1_0_6_load_201 | 222 | 0.001351 | 0.0003386 | 0 | 0 |  | 1 | TRUE | wye
181 | LV_6625-1_0_6_load_214 | 223 | 0.0036189 | 0.00090699 | 0 | 0 |  | 1 | TRUE | wye
182 | LV_6625-1_0_6_load_215 | 224 | 0.00091954 | 0.00023046 | 0 | 0 |  | 1 | TRUE | wye
183 | LV_6625-1_0_6_load_204 | 226 | 0.0030876 | 0.00077382 | 0 | 0 |  | 1 | TRUE | wye
184 | LV_6625-1_0_6_load_228 | 227 | 0.0024316 | 0.00060941 | 0 | 0 |  | 1 | TRUE | wye
185 | LV_6625-1_0_6_load_247 | 228 | 0.0045847 | 0.001149 | 0 | 0 |  | 1 | TRUE | wye
186 | LV_6625-1_0_6_load_205 | 229 | 0.0024675 | 0.00061841 | 0 | 0 |  | 1 | TRUE | wye
187 | LV_6625-1_0_6_load_206 | 230 | 0.0007231 | 0.00018123 | 0 | 0 |  | 1 | TRUE | wye
188 | LV_6625-1_0_6_load_207 | 231 | 0.0019792 | 0.00049604 | 0 | 0 |  | 1 | TRUE | wye
189 | LV_6625-1_0_6_load_225 | 233 | 0.0035091 | 0.00087945 | 0 | 0 |  | 1 | TRUE | wye
190 | LV_6625-1_0_6_load_221 | 234 | 0.0049098 | 0.0012305 | 0 | 0 |  | 1 | TRUE | wye
191 | LV_6625-1_0_6_load_217 | 235 | 0.00048182 | 0.00012076 | 0 | 0 |  | 1 | TRUE | wye
192 | LV_6625-1_0_6_load_218 | 236 | 0.00079526 | 0.00019931 | 0 | 0 |  | 1 | TRUE | wye
193 | LV_6625-1_0_6_load_236 | 237 | 0.00067247 | 0.00016854 | 0 | 0 |  | 1 | TRUE | wye
194 | LV_6625-1_0_6_load_237 | 238 | 0.001316 | 0.00032982 | 0 | 0 |  | 1 | TRUE | wye
195 | LV_6625-1_0_6_load_222 | 239 | 0.003269 | 0.00081928 | 0 | 0 |  | 1 | TRUE | wye
196 | LV_6625-1_0_6_load_234 | 240 | 0.0038302 | 0.00095993 | 0 | 0 |  | 1 | TRUE | wye
197 | LV_6625-1_0_6_load_251 | 241 | 0.0028611 | 0.00071706 | 0 | 0 |  | 1 | TRUE | wye
198 | LV_6625-1_0_6_load_229 | 242 | 0.0017578 | 0.00044055 | 0 | 0 |  | 1 | TRUE | wye
199 | LV_6625-1_0_6_load_230 | 243 | 0.0021474 | 0.00053818 | 0 | 0 |  | 1 | TRUE | wye
200 | LV_6625-1_0_6_load_231 | 244 | 0.0022152 | 0.00055518 | 0 | 0 |  | 1 | TRUE | wye
201 | LV_6625-1_0_6_load_232 | 245 | 0.0040514 | 0.0010154 | 0 | 0 |  | 1 | TRUE | wye
202 | LV_6625-1_0_6_load_233 | 246 | 0.0016782 | 0.00042059 | 0 | 0 |  | 1 | TRUE | wye
203 | LV_6625-1_0_6_load_241 | 248 | 0.0054807 | 0.0013736 | 0 | 0 |  | 1 | TRUE | wye
204 | LV_6625-1_0_6_load_245 | 249 | 0.0033326 | 0.00083522 | 0 | 0 |  | 1 | TRUE | wye
205 | LV_6625-1_0_6_load_240 | 250 | 0.0043889 | 0.0011 | 0 | 0 |  | 1 | TRUE | wye
206 | LV_6625-1_0_6_load_238 | 251 | 0.0030115 | 0.00075475 | 0 | 0 |  | 1 | TRUE | wye
207 | LV_6625-1_0_6_load_252 | 252 | 0.0029772 | 0.00074616 | 0 | 0 |  | 1 | TRUE | wye

## ext_grid
| name | bus | vm_pu | va_degree | slack_weight | in_service
0 |  | 26 | 1 | 0 | 1 | TRUE

## line
| name | std_type | from_bus | to_bus | length_km | r_ohm_per_km | x_ohm_per_km | c_nf_per_km | g_us_per_km | max_i_ka | df | parallel | type | in_service
0 | LV_6625-1_0_6_line_0 |  | 0 | 1 | 0.0088466 | 0.125 | 0.08 | 261 | 0 | 0.364 | 1 | 1 | cs | TRUE
1 | LV_6625-1_0_6_line_1 |  | 0 | 2 | 0.011953 | 0.125 | 0.08 | 261 | 0 | 0.364 | 1 | 1 | cs | TRUE
2 | LV_6625-1_0_6_line_2 |  | 2 | 3 | 0.025134 | 0.125 | 0.08 | 261 | 0 | 0.364 | 1 | 1 | cs | TRUE
3 | LV_6625-1_0_6_line_3 |  | 2 | 4 | 0.031652 | 0.125 | 0.08 | 261 | 0 | 0.364 | 1 | 1 | cs | TRUE
4 | LV_6625-1_0_6_line_4 |  | 3 | 8 | 0.040001 | 0.125 | 0.08 | 261 | 0 | 0.364 | 1 | 1 | cs | TRUE
5 | LV_6625-1_0_6_line_5 |  | 4 | 9 | 0.015436 | 0.125 | 0.08 | 261 | 0 | 0.364 | 1 | 1 | cs | TRUE
6 | LV_6625-1_0_6_line_6 |  | 5 | 6 | 0.0051542 | 0.125 | 0.08 | 261 | 0 | 0.364 | 1 | 1 | cs | TRUE
7 | LV_6625-1_0_6_line_7 |  | 5 | 7 | 0.012 | 0.125 | 0.08 | 261 | 0 | 0.364 | 1 | 1 | cs | TRUE
8 | LV_6625-1_0_6_line_8 |  | 6 | 10 | 0.024605 | 0.125 | 0.08 | 261 | 0 | 0.364 | 1 | 1 | cs | TRUE
9 | LV_6625-1_0_6_line_9 |  | 7 | 11 | 0.0289 | 0.125 | 0.08 | 261 | 0 | 0.364 | 1 | 1 | cs | TRUE
10 | LV_6625-1_0_6_line_10 |  | 8 | 12 | 0.00012471 | 0.125 | 0.08 | 261 | 0 | 0.364 | 1 | 1 | cs | TRUE
11 | LV_6625-1_0_6_line_11 |  | 9 | 13 | 0.010294 | 0.125 | 0.08 | 261 | 0 | 0.364 | 1 | 1 | cs | TRUE
12 | LV_6625-1_0_6_line_12 |  | 10 | 21 | 0.0029156 | 0.125 | 0.08 | 261 | 0 | 0.364 | 1 | 1 | cs | TRUE
13 | LV_6625-1_0_6_line_13 |  | 11 | 78 | 0.001083 | 0.125 | 0.08 | 261 | 0 | 0.364 | 1 | 1 | cs | TRUE
14 | LV_6625-1_0_6_line_14 |  | 12 | 44 | 0.030551 | 0.125 | 0.08 | 261 | 0 | 0.364 | 1 | 1 | cs | TRUE
15 | LV_6625-1_0_6_line_15 |  | 13 | 107 | 0.0037562 | 0.125 | 0.08 | 261 | 0 | 0.364 | 1 | 1 | cs | TRUE
16 | LV_6625-1_0_6_line_16 |  | 14 | 15 | 0.00024418 | 0.125 | 0.08 | 261 | 0 | 0.364 | 1 | 1 | cs | TRUE
17 | LV_6625-1_0_6_line_17 |  | 14 | 16 | 0.0032089 | 0.125 | 0.08 | 261 | 0 | 0.364 | 1 | 1 | cs | TRUE
18 | LV_6625-1_0_6_line_18 |  | 15 | 17 | 0.00097197 | 0.125 | 0.08 | 261 | 0 | 0.364 | 1 | 1 | cs | TRUE
19 | LV_6625-1_0_6_line_19 |  | 16 | 18 | 0.0027054 | 0.125 | 0.08 | 261 | 0 | 0.364 | 1 | 1 | cs | TRUE
20 | LV_6625-1_0_6_line_20 |  | 17 | 19 | 0.005812 | 0.125 | 0.08 | 261 | 0 | 0.364 | 1 | 1 | cs | TRUE
21 | LV_6625-1_0_6_line_21 |  | 19 | 20 | 0.0089625 | 0.125 | 0.08 | 261 | 0 | 0.364 | 1 | 1 | cs | TRUE
22 | LV_6625-1_0_6_line_22 |  | 20 | 58 | 0.0075629 | 0.125 | 0.08 | 261 | 0 | 0.364 | 1 | 1 | cs | TRUE
23 | LV_6625-1_0_6_line_23 |  | 20 | 57 | 0.0023292 | 0.125 | 0.08 | 261 | 0 | 0.364 | 1 | 1 | cs | TRUE
24 | LV_6625-1_0_6_line_24 |  | 21 | 22 | 0.0085139 | 0.125 | 0.08 | 261 | 0 | 0.364 | 1 | 1 | cs | TRUE
25 | LV_6625-1_0_6_line_25 |  | 22 | 23 | 0.015376 | 0.125 | 0.08 | 261 | 0 | 0.364 | 1 | 1 | cs | TRUE
26 | LV_6625-1_0_6_line_26 |  | 23 | 24 | 0.044549 | 0.125 | 0.08 | 261 | 0 | 0.364 | 1 | 1 | cs | TRUE
27 | LV_6625-1_0_6_line_27 |  | 24 | 28 | 0.011659 | 0.125 | 0.08 | 261 | 0 | 0.364 | 1 | 3 | cs | TRUE
28 | LV_6625-1_0_6_line_28 |  | 24 | 29 | 0.0082322 | 0.125 | 0.08 | 261 | 0 | 0.364 | 1 | 3 | cs | TRUE
29 | LV_6625-1_0_6_line_29 |  | 25 | 26 | 0.0094645 | 0.125 | 0.08 | 261 | 0 | 0.364 | 1 | 3 | cs | TRUE
30 | LV_6625-1_0_6_line_30 |  | 25 | 27 | 0.010841 | 0.125 | 0.08 | 261 | 0 | 0.364 | 1 | 3 | cs | TRUE
31 | LV_6625-1_0_6_line_31 |  | 26 | 101 | 0.0029906 | 0.125 | 0.08 | 261 | 0 | 0.364 | 1 | 3 | cs | TRUE
32 | LV_6625-1_0_6_line_32 |  | 27 | 100 | 0.01806 | 0.125 | 0.08 | 261 | 0 | 0.364 | 1 | 3 | cs | TRUE
33 | LV_6625-1_0_6_line_33 |  | 28 | 135 | 0.019207 | 0.125 | 0.08 | 261 | 0 | 0.364 | 1 | 1 | cs | TRUE
34 | LV_6625-1_0_6_line_34 |  | 28 | 136 | 0.023011 | 0.125 | 0.08 | 261 | 0 | 0.364 | 1 | 2 | cs | TRUE
35 | LV_6625-1_0_6_line_35 |  | 29 | 100 | 0.022082 | 0.125 | 0.08 | 261 | 0 | 0.364 | 1 | 3 | cs | TRUE
36 | LV_6625-1_0_6_line_36 |  | 30 | 31 | 0.0071015 | 0.125 | 0.08 | 261 | 0 | 0.364 | 1 | 1 | cs | TRUE
37 | LV_6625-1_0_6_line_37 |  | 30 | 32 | 0.026998 | 0.125 | 0.08 | 261 | 0 | 0.364 | 1 | 1 | cs | TRUE
38 | LV_6625-1_0_6_line_38 |  | 31 | 33 | 0.017005 | 0.125 | 0.08 | 261 | 0 | 0.364 | 1 | 1 | cs | TRUE
39 | LV_6625-1_0_6_line_39 |  | 32 | 34 | 0.016846 | 0.125 | 0.08 | 261 | 0 | 0.364 | 1 | 1 | cs | TRUE
40 | LV_6625-1_0_6_line_40 |  | 33 | 35 | 0.017457 | 0.125 | 0.08 | 261 | 0 | 0.364 | 1 | 1 | cs | TRUE
41 | LV_6625-1_0_6_line_41 |  | 33 | 36 | 0.0053959 | 0.125 | 0.08 | 261 | 0 | 0.364 | 1 | 1 | cs | TRUE
42 | LV_6625-1_0_6_line_42 |  | 34 | 39 | 0.083034 | 0.125 | 0.08 | 261 | 0 | 0.364 | 1 | 1 | cs | TRUE
43 | LV_6625-1_0_6_line_43 |  | 35 | 40 | 0.011119 | 0.125 | 0.08 | 261 | 0 | 0.364 | 1 | 1 | cs | TRUE
44 | LV_6625-1_0_6_line_44 |  | 35 | 41 | 0.014827 | 0.125 | 0.08 | 261 | 0 | 0.364 | 1 | 1 | cs | TRUE
45 | LV_6625-1_0_6_line_45 |  | 37 | 38 | 0.0095721 | 0.125 | 0.08 | 261 | 0 | 0.364 | 1 | 1 | cs | TRUE
46 | LV_6625-1_0_6_line_46 |  | 38 | 44 | 0.010262 | 0.125 | 0.08 | 261 | 0 | 0.364 | 1 | 1 | cs | TRUE
47 | LV_6625-1_0_6_line_47 |  | 39 | 45 | 0.011757 | 0.125 | 0.08 | 261 | 0 | 0.364 | 1 | 1 | cs | TRUE
48 | LV_6625-1_0_6_line_48 |  | 41 | 69 | 0.0018131 | 0.125 | 0.08 | 261 | 0 | 0.364 | 1 | 1 | cs | TRUE
49 | LV_6625-1_0_6_line_49 |  | 42 | 43 | 0.012707 | 0.125 | 0.08 | 261 | 0 | 0.364 | 1 | 1 | cs | TRUE
50 | LV_6625-1_0_6_line_50 |  | 43 | 64 | 0.0074154 | 0.125 | 0.08 | 261 | 0 | 0.364 | 1 | 1 | cs | TRUE
51 | LV_6625-1_0_6_line_51 |  | 46 | 47 | 0.006324 | 0.125 | 0.08 | 261 | 0 | 0.364 | 1 | 1 | cs | TRUE
52 | LV_6625-1_0_6_line_52 |  | 46 | 48 | 0.0071551 | 0.125 | 0.08 | 261 | 0 | 0.364 | 1 | 1 | cs | TRUE
53 | LV_6625-1_0_6_line_53 |  | 47 | 49 | 0.011783 | 0.125 | 0.08 | 261 | 0 | 0.364 | 1 | 1 | cs | TRUE
54 | LV_6625-1_0_6_line_54 |  | 48 | 50 | 0.0018087 | 0.125 | 0.08 | 261 | 0 | 0.364 | 1 | 1 | cs | TRUE
55 | LV_6625-1_0_6_line_55 |  | 49 | 51 | 0.006613 | 0.125 | 0.08 | 261 | 0 | 0.364 | 1 | 1 | cs | TRUE
56 | LV_6625-1_0_6_line_56 |  | 50 | 52 | 0.007898 | 0.125 | 0.08 | 261 | 0 | 0.364 | 1 | 1 | cs | TRUE
57 | LV_6625-1_0_6_line_57 |  | 52 | 53 | 0.0082308 | 0.125 | 0.08 | 261 | 0 | 0.364 | 1 | 1 | cs | TRUE
58 | LV_6625-1_0_6_line_58 |  | 53 | 54 | 0.011172 | 0.125 | 0.08 | 261 | 0 | 0.364 | 1 | 1 | cs | TRUE
59 | LV_6625-1_0_6_line_59 |  | 54 | 55 | 0.0055037 | 0.125 | 0.08 | 261 | 0 | 0.364 | 1 | 1 | cs | TRUE
60 | LV_6625-1_0_6_line_60 |  | 55 | 59 | 0.0088345 | 0.125 | 0.08 | 261 | 0 | 0.364 | 1 | 1 | cs | TRUE
61 | LV_6625-1_0_6_line_61 |  | 56 | 57 | 0.0001553 | 0.125 | 0.08 | 261 | 0 | 0.364 | 1 | 1 | cs | TRUE
62 | LV_6625-1_0_6_line_62 |  | 58 | 60 | 0.0054953 | 0.125 | 0.08 | 261 | 0 | 0.364 | 1 | 1 | cs | TRUE
63 | LV_6625-1_0_6_line_63 |  | 59 | 61 | 0.011275 | 0.125 | 0.08 | 261 | 0 | 0.364 | 1 | 1 | cs | TRUE
64 | LV_6625-1_0_6_line_64 |  | 60 | 68 | 0.0010063 | 0.125 | 0.08 | 261 | 0 | 0.364 | 1 | 1 | cs | TRUE
65 | LV_6625-1_0_6_line_65 |  | 61 | 221 | 0.016127 | 0.125 | 0.08 | 261 | 0 | 0.364 | 1 | 1 | cs | TRUE
66 | LV_6625-1_0_6_line_66 |  | 62 | 63 | 0.0071758 | 0.125 | 0.08 | 261 | 0 | 0.364 | 1 | 1 | cs | TRUE
67 | LV_6625-1_0_6_line_67 |  | 62 | 64 | 0.0092674 | 0.125 | 0.08 | 261 | 0 | 0.364 | 1 | 1 | cs | TRUE
68 | LV_6625-1_0_6_line_68 |  | 63 | 65 | 0.0011112 | 0.125 | 0.08 | 261 | 0 | 0.364 | 1 | 1 | cs | TRUE
69 | LV_6625-1_0_6_line_69 |  | 64 | 66 | 0.010711 | 0.125 | 0.08 | 261 | 0 | 0.364 | 1 | 1 | cs | TRUE
70 | LV_6625-1_0_6_line_70 |  | 64 | 67 | 0.013757 | 0.125 | 0.08 | 261 | 0 | 0.364 | 1 | 1 | cs | TRUE
71 | LV_6625-1_0_6_line_71 |  | 65 | 68 | 0.0067202 | 0.125 | 0.08 | 261 | 0 | 0.364 | 1 | 1 | cs | TRUE
72 | LV_6625-1_0_6_line_72 |  | 66 | 69 | 0.0053208 | 0.125 | 0.08 | 261 | 0 | 0.364 | 1 | 1 | cs | TRUE
73 | LV_6625-1_0_6_line_73 |  | 67 | 70 | 0.010976 | 0.125 | 0.08 | 261 | 0 | 0.364 | 1 | 1 | cs | TRUE
74 | LV_6625-1_0_6_line_74 |  | 70 | 71 | 0.0060424 | 0.125 | 0.08 | 261 | 0 | 0.364 | 1 | 1 | cs | TRUE
75 | LV_6625-1_0_6_line_75 |  | 71 | 236 | 0.014873 | 0.125 | 0.08 | 261 | 0 | 0.364 | 1 | 1 | cs | TRUE
76 | LV_6625-1_0_6_line_76 |  | 72 | 73 | 0.0055161 | 0.125 | 0.08 | 261 | 0 | 0.364 | 1 | 1 | cs | TRUE
77 | LV_6625-1_0_6_line_77 |  | 72 | 74 | 0.023957 | 0.125 | 0.08 | 261 | 0 | 0.364 | 1 | 1 | cs | TRUE
78 | LV_6625-1_0_6_line_78 |  | 74 | 75 | 0.024513 | 0.125 | 0.08 | 261 | 0 | 0.364 | 1 | 1 | cs | TRUE
79 | LV_6625-1_0_6_line_79 |  | 75 | 76 | 0.01372 | 0.125 | 0.08 | 261 | 0 | 0.364 | 1 | 1 | cs | TRUE
80 | LV_6625-1_0_6_line_80 |  | 76 | 77 | 0.021604 | 0.125 | 0.08 | 261 | 0 | 0.364 | 1 | 1 | cs | TRUE
81 | LV_6625-1_0_6_line_81 |  | 77 | 181 | 0.020622 | 0.125 | 0.08 | 261 | 0 | 0.364 | 1 | 1 | cs | TRUE
82 | LV_6625-1_0_6_line_82 |  | 78 | 134 | 0.036469 | 0.125 | 0.08 | 261 | 0 | 0.364 | 1 | 1 | cs | TRUE
83 | LV_6625-1_0_6_line_83 |  | 79 | 80 | 0.0097643 | 0.125 | 0.08 | 261 | 0 | 0.364 | 1 | 1 | cs | TRUE
84 | LV_6625-1_0_6_line_84 |  | 80 | 199 | 0.0039368 | 0.125 | 0.08 | 261 | 0 | 0.364 | 1 | 1 | cs | TRUE
85 | LV_6625-1_0_6_line_85 |  | 81 | 82 | 0.010198 | 0.125 | 0.08 | 261 | 0 | 0.364 | 1 | 1 | cs | TRUE
86 | LV_6625-1_0_6_line_86 |  | 81 | 83 | 0.018779 | 0.125 | 0.08 | 261 | 0 | 0.364 | 1 | 1 | cs | TRUE
87 | LV_6625-1_0_6_line_87 |  | 82 | 84 | 0.014296 | 0.125 | 0.08 | 261 | 0 | 0.364 | 1 | 1 | cs | TRUE
88 | LV_6625-1_0_6_line_88 |  | 83 | 85 | 0.018577 | 0.125 | 0.08 | 261 | 0 | 0.364 | 1 | 1 | cs | TRUE
89 | LV_6625-1_0_6_line_89 |  | 85 | 86 | 0.0010476 | 0.125 | 0.08 | 261 | 0 | 0.364 | 1 | 1 | cs | TRUE
90 | LV_6625-1_0_6_line_90 |  | 86 | 87 | 0.00044424 | 0.125 | 0.08 | 261 | 0 | 0.364 | 1 | 1 | cs | TRUE
91 | LV_6625-1_0_6_line_91 |  | 87 | 159 | 0.0094915 | 0.125 | 0.08 | 261 | 0 | 0.364 | 1 | 1 | cs | TRUE
92 | LV_6625-1_0_6_line_92 |  | 88 | 89 | 0.014887 | 0.125 | 0.08 | 261 | 0 | 0.364 | 1 | 1 | cs | TRUE
93 | LV_6625-1_0_6_line_93 |  | 88 | 90 | 0.045505 | 0.125 | 0.08 | 261 | 0 | 0.364 | 1 | 1 | cs | TRUE
94 | LV_6625-1_0_6_line_94 |  | 89 | 91 | 0.032526 | 0.125 | 0.08 | 261 | 0 | 0.364 | 1 | 1 | cs | TRUE
95 | LV_6625-1_0_6_line_95 |  | 90 | 92 | 0.011896 | 0.125 | 0.08 | 261 | 0 | 0.364 | 1 | 1 | cs | TRUE
96 | LV_6625-1_0_6_line_96 |  | 91 | 96 | 0.0056579 | 0.125 | 0.08 | 261 | 0 | 0.364 | 1 | 1 | cs | TRUE
97 | LV_6625-1_0_6_line_97 |  | 93 | 94 | 0.048532 | 0.125 | 0.08 | 261 | 0 | 0.364 | 1 | 1 | cs | TRUE
98 | LV_6625-1_0_6_line_98 |  | 93 | 95 | 0.00044273 | 0.125 | 0.08 | 261 | 0 | 0.364 | 1 | 1 | cs | TRUE
99 | LV_6625-1_0_6_line_99 |  | 94 | 99 | 0.05359 | 0.125 | 0.08 | 261 | 0 | 0.364 | 1 | 1 | cs | TRUE
100 | LV_6625-1_0_6_line_100 |  | 95 | 134 | 0.013165 | 0.125 | 0.08 | 261 | 0 | 0.364 | 1 | 1 | cs | TRUE
101 | LV_6625-1_0_6_line_101 |  | 96 | 97 | 0.0368 | 0.125 | 0.08 | 261 | 0 | 0.364 | 1 | 1 | cs | TRUE
102 | LV_6625-1_0_6_line_102 |  | 97 | 98 | 0.030498 | 0.125 | 0.08 | 261 | 0 | 0.364 | 1 | 1 | cs | TRUE
103 | LV_6625-1_0_6_line_103 |  | 97 | 99 | 0.059768 | 0.125 | 0.08 | 261 | 0 | 0.364 | 1 | 1 | cs | TRUE
104 | LV_6625-1_0_6_line_104 |  | 98 | 167 | 0.013421 | 0.125 | 0.08 | 261 | 0 | 0.364 | 1 | 1 | cs | TRUE
105 | LV_6625-1_0_6_line_105 |  | 101 | 102 | 0.010297 | 0.125 | 0.08 | 261 | 0 | 0.364 | 1 | 3 | cs | TRUE
106 | LV_6625-1_0_6_line_106 |  | 102 | 103 | 0.013536 | 0.125 | 0.08 | 261 | 0 | 0.364 | 1 | 1 | cs | TRUE
107 | LV_6625-1_0_6_line_107 |  | 102 | 104 | 0.0022792 | 0.125 | 0.08 | 261 | 0 | 0.364 | 1 | 3 | cs | TRUE
108 | LV_6625-1_0_6_line_108 |  | 103 | 105 | 0.01549 | 0.125 | 0.08 | 261 | 0 | 0.364 | 1 | 1 | cs | TRUE
109 | LV_6625-1_0_6_line_109 |  | 103 | 106 | 0.015876 | 0.125 | 0.08 | 261 | 0 | 0.364 | 1 | 1 | cs | TRUE
110 | LV_6625-1_0_6_line_110 |  | 104 | 107 | 0.01016 | 0.125 | 0.08 | 261 | 0 | 0.364 | 1 | 3 | cs | TRUE
111 | LV_6625-1_0_6_line_111 |  | 105 | 155 | 0.0018653 | 0.125 | 0.08 | 261 | 0 | 0.364 | 1 | 1 | cs | TRUE
112 | LV_6625-1_0_6_line_112 |  | 106 | 149 | 0.017375 | 0.125 | 0.08 | 261 | 0 | 0.364 | 1 | 1 | cs | TRUE
113 | LV_6625-1_0_6_line_113 |  | 107 | 183 | 0.017985 | 0.125 | 0.08 | 261 | 0 | 0.364 | 1 | 3 | cs | TRUE
114 | LV_6625-1_0_6_line_114 |  | 108 | 109 | 0.0054154 | 0.125 | 0.08 | 261 | 0 | 0.364 | 1 | 1 | cs | TRUE
115 | LV_6625-1_0_6_line_115 |  | 108 | 110 | 0.01047 | 0.125 | 0.08 | 261 | 0 | 0.364 | 1 | 1 | cs | TRUE
116 | LV_6625-1_0_6_line_116 |  | 109 | 111 | 0.016311 | 0.125 | 0.08 | 261 | 0 | 0.364 | 1 | 1 | cs | TRUE
117 | LV_6625-1_0_6_line_117 |  | 111 | 112 | 0.022588 | 0.125 | 0.08 | 261 | 0 | 0.364 | 1 | 1 | cs | TRUE
118 | LV_6625-1_0_6_line_118 |  | 111 | 113 | 0.027268 | 0.125 | 0.08 | 261 | 0 | 0.364 | 1 | 1 | cs | TRUE
119 | LV_6625-1_0_6_line_119 |  | 112 | 120 | 0.011522 | 0.125 | 0.08 | 261 | 0 | 0.364 | 1 | 1 | cs | TRUE
120 | LV_6625-1_0_6_line_120 |  | 112 | 121 | 0.033008 | 0.125 | 0.08 | 261 | 0 | 0.364 | 1 | 1 | cs | TRUE
121 | LV_6625-1_0_6_line_121 |  | 112 | 117 | 0.029033 | 0.125 | 0.08 | 261 | 0 | 0.364 | 1 | 1 | cs | TRUE
122 | LV_6625-1_0_6_line_122 |  | 113 | 122 | 0.0016976 | 0.125 | 0.08 | 261 | 0 | 0.364 | 1 | 1 | cs | TRUE
123 | LV_6625-1_0_6_line_123 |  | 114 | 115 | 0.036308 | 0.125 | 0.08 | 261 | 0 | 0.364 | 1 | 1 | cs | TRUE
124 | LV_6625-1_0_6_line_124 |  | 114 | 116 | 0.022872 | 0.125 | 0.08 | 261 | 0 | 0.364 | 1 | 1 | cs | TRUE
125 | LV_6625-1_0_6_line_125 |  | 116 | 123 | 0.0072243 | 0.125 | 0.08 | 261 | 0 | 0.364 | 1 | 1 | cs | TRUE
126 | LV_6625-1_0_6_line_126 |  | 117 | 118 | 0.065447 | 0.125 | 0.08 | 261 | 0 | 0.364 | 1 | 1 | cs | TRUE
127 | LV_6625-1_0_6_line_127 |  | 117 | 119 | 0.012066 | 0.125 | 0.08 | 261 | 0 | 0.364 | 1 | 1 | cs | TRUE
128 | LV_6625-1_0_6_line_128 |  | 118 | 175 | 0.0024261 | 0.125 | 0.08 | 261 | 0 | 0.364 | 1 | 1 | cs | TRUE
129 | LV_6625-1_0_6_line_129 |  | 120 | 176 | 0.067781 | 0.125 | 0.08 | 261 | 0 | 0.364 | 1 | 1 | cs | TRUE
130 | LV_6625-1_0_6_line_130 |  | 121 | 177 | 0.024103 | 0.125 | 0.08 | 261 | 0 | 0.364 | 1 | 1 | cs | TRUE
131 | LV_6625-1_0_6_line_131 |  | 122 | 145 | 0.012734 | 0.125 | 0.08 | 261 | 0 | 0.364 | 1 | 1 | cs | TRUE
132 | LV_6625-1_0_6_line_132 |  | 123 | 135 | 0.010522 | 0.125 | 0.08 | 261 | 0 | 0.364 | 1 | 1 | cs | TRUE
133 | LV_6625-1_0_6_line_133 |  | 124 | 125 | 0.00055918 | 0.125 | 0.08 | 261 | 0 | 0.364 | 1 | 1 | cs | TRUE
134 | LV_6625-1_0_6_line_134 |  | 124 | 126 | 0.011555 | 0.125 | 0.08 | 261 | 0 | 0.364 | 1 | 1 | cs | TRUE
135 | LV_6625-1_0_6_line_135 |  | 125 | 127 | 0.012173 | 0.125 | 0.08 | 261 | 0 | 0.364 | 1 | 1 | cs | TRUE
136 | LV_6625-1_0_6_line_136 |  | 126 | 128 | 0.011083 | 0.125 | 0.08 | 261 | 0 | 0.364 | 1 | 1 | cs | TRUE
137 | LV_6625-1_0_6_line_137 |  | 127 | 129 | 0.012338 | 0.125 | 0.08 | 261 | 0 | 0.364 | 1 | 1 | cs | TRUE
138 | LV_6625-1_0_6_line_138 |  | 128 | 130 | 0.025178 | 0.125 | 0.08 | 261 | 0 | 0.364 | 1 | 1 | cs | TRUE
139 | LV_6625-1_0_6_line_139 |  | 128 | 131 | 0.0036752 | 0.125 | 0.08 | 261 | 0 | 0.364 | 1 | 1 | cs | TRUE
140 | LV_6625-1_0_6_line_140 |  | 129 | 132 | 0.01115 | 0.125 | 0.08 | 261 | 0 | 0.364 | 1 | 1 | cs | TRUE
141 | LV_6625-1_0_6_line_141 |  | 131 | 133 | 0.0040347 | 0.125 | 0.08 | 261 | 0 | 0.364 | 1 | 1 | cs | TRUE
142 | LV_6625-1_0_6_line_142 |  | 132 | 148 | 0.0016059 | 0.125 | 0.08 | 261 | 0 | 0.364 | 1 | 1 | cs | TRUE
143 | LV_6625-1_0_6_line_143 |  | 133 | 142 | 0.0023985 | 0.125 | 0.08 | 261 | 0 | 0.364 | 1 | 1 | cs | TRUE
144 | LV_6625-1_0_6_line_144 |  | 136 | 137 | 0.01676 | 0.125 | 0.08 | 261 | 0 | 0.364 | 1 | 1 | cs | TRUE
145 | LV_6625-1_0_6_line_145 |  | 137 | 141 | 0.0034388 | 0.125 | 0.08 | 261 | 0 | 0.364 | 1 | 1 | cs | TRUE
146 | LV_6625-1_0_6_line_146 |  | 138 | 139 | 0.005653 | 0.125 | 0.08 | 261 | 0 | 0.364 | 1 | 1 | cs | TRUE
147 | LV_6625-1_0_6_line_147 |  | 138 | 140 | 0.024364 | 0.125 | 0.08 | 261 | 0 | 0.364 | 1 | 1 | cs | TRUE
148 | LV_6625-1_0_6_line_148 |  | 139 | 141 | 0.0075659 | 0.125 | 0.08 | 261 | 0 | 0.364 | 1 | 1 | cs | TRUE
149 | LV_6625-1_0_6_line_149 |  | 140 | 142 | 0.0012051 | 0.125 | 0.08 | 261 | 0 | 0.364 | 1 | 1 | cs | TRUE
150 | LV_6625-1_0_6_line_150 |  | 143 | 144 | 0.0012106 | 0.125 | 0.08 | 261 | 0 | 0.364 | 1 | 1 | cs | TRUE
151 | LV_6625-1_0_6_line_151 |  | 143 | 145 | 0.0089417 | 0.125 | 0.08 | 261 | 0 | 0.364 | 1 | 1 | cs | TRUE
152 | LV_6625-1_0_6_line_152 |  | 144 | 146 | 0.010851 | 0.125 | 0.08 | 261 | 0 | 0.364 | 1 | 1 | cs | TRUE
153 | LV_6625-1_0_6_line_153 |  | 146 | 147 | 0.010304 | 0.125 | 0.08 | 261 | 0 | 0.364 | 1 | 1 | cs | TRUE
154 | LV_6625-1_0_6_line_154 |  | 147 | 148 | 0.0087928 | 0.125 | 0.08 | 261 | 0 | 0.364 | 1 | 1 | cs | TRUE
155 | LV_6625-1_0_6_line_155 |  | 149 | 150 | 0.0022687 | 0.125 | 0.08 | 261 | 0 | 0.364 | 1 | 1 | cs | TRUE
156 | LV_6625-1_0_6_line_156 |  | 150 | 151 | 0.01159 | 0.125 | 0.08 | 261 | 0 | 0.364 | 1 | 1 | cs | TRUE
157 | LV_6625-1_0_6_line_157 |  | 150 | 152 | 0.015564 | 0.125 | 0.08 | 261 | 0 | 0.364 | 1 | 1 | cs | TRUE
158 | LV_6625-1_0_6_line_158 |  | 151 | 153 | 0.0068148 | 0.125 | 0.08 | 261 | 0 | 0.364 | 1 | 1 | cs | TRUE
159 | LV_6625-1_0_6_line_159 |  | 152 | 154 | 0.0054051 | 0.125 | 0.08 | 261 | 0 | 0.364 | 1 | 1 | cs | TRUE
160 | LV_6625-1_0_6_line_160 |  | 153 | 156 | 0.00061966 | 0.125 | 0.08 | 261 | 0 | 0.364 | 1 | 1 | cs | TRUE
161 | LV_6625-1_0_6_line_161 |  | 154 | 157 | 0.0089516 | 0.125 | 0.08 | 261 | 0 | 0.364 | 1 | 1 | cs | TRUE
162 | LV_6625-1_0_6_line_162 |  | 156 | 166 | 0.0078015 | 0.125 | 0.08 | 261 | 0 | 0.364 | 1 | 1 | cs | TRUE
163 | LV_6625-1_0_6_line_163 |  | 157 | 203 | 0.004007 | 0.125 | 0.08 | 261 | 0 | 0.364 | 1 | 1 | cs | TRUE
164 | LV_6625-1_0_6_line_164 |  | 158 | 159 | 0.0048902 | 0.125 | 0.08 | 261 | 0 | 0.364 | 1 | 1 | cs | TRUE
165 | LV_6625-1_0_6_line_165 |  | 158 | 160 | 0.046877 | 0.125 | 0.08 | 261 | 0 | 0.364 | 1 | 1 | cs | TRUE
166 | LV_6625-1_0_6_line_166 |  | 160 | 161 | 0.011336 | 0.125 | 0.08 | 261 | 0 | 0.364 | 1 | 1 | cs | TRUE
167 | LV_6625-1_0_6_line_167 |  | 160 | 162 | 0.022229 | 0.125 | 0.08 | 261 | 0 | 0.364 | 1 | 1 | cs | TRUE
168 | LV_6625-1_0_6_line_168 |  | 161 | 163 | 0.031241 | 0.125 | 0.08 | 261 | 0 | 0.364 | 1 | 1 | cs | TRUE
169 | LV_6625-1_0_6_line_169 |  | 162 | 164 | 0.0044543 | 0.125 | 0.08 | 261 | 0 | 0.364 | 1 | 1 | cs | TRUE
170 | LV_6625-1_0_6_line_170 |  | 163 | 165 | 0.0043729 | 0.125 | 0.08 | 261 | 0 | 0.364 | 1 | 1 | cs | TRUE
171 | LV_6625-1_0_6_line_171 |  | 164 | 166 | 0.0030366 | 0.125 | 0.08 | 261 | 0 | 0.364 | 1 | 1 | cs | TRUE
172 | LV_6625-1_0_6_line_172 |  | 165 | 178 | 0.0081737 | 0.125 | 0.08 | 261 | 0 | 0.364 | 1 | 1 | cs | TRUE
173 | LV_6625-1_0_6_line_173 |  | 167 | 184 | 0.020106 | 0.125 | 0.08 | 261 | 0 | 0.364 | 1 | 1 | cs | TRUE
174 | LV_6625-1_0_6_line_174 |  | 168 | 169 | 0.026273 | 0.125 | 0.08 | 261 | 0 | 0.364 | 1 | 1 | cs | TRUE
175 | LV_6625-1_0_6_line_175 |  | 168 | 170 | 0.02379 | 0.125 | 0.08 | 261 | 0 | 0.364 | 1 | 1 | cs | TRUE
176 | LV_6625-1_0_6_line_176 |  | 168 | 171 | 0.021762 | 0.125 | 0.08 | 261 | 0 | 0.364 | 1 | 1 | cs | TRUE
177 | LV_6625-1_0_6_line_177 |  | 169 | 174 | 0.0092836 | 0.125 | 0.08 | 261 | 0 | 0.364 | 1 | 1 | cs | TRUE
178 | LV_6625-1_0_6_line_178 |  | 170 | 185 | 0.011936 | 0.125 | 0.08 | 261 | 0 | 0.364 | 1 | 1 | cs | TRUE
179 | LV_6625-1_0_6_line_179 |  | 172 | 173 | 0.03587 | 0.125 | 0.08 | 261 | 0 | 0.364 | 1 | 1 | cs | TRUE
180 | LV_6625-1_0_6_line_180 |  | 172 | 174 | 0.027193 | 0.125 | 0.08 | 261 | 0 | 0.364 | 1 | 1 | cs | TRUE
181 | LV_6625-1_0_6_line_181 |  | 173 | 175 | 0.066742 | 0.125 | 0.08 | 261 | 0 | 0.364 | 1 | 1 | cs | TRUE
182 | LV_6625-1_0_6_line_182 |  | 177 | 188 | 0.027783 | 0.125 | 0.08 | 261 | 0 | 0.364 | 1 | 1 | cs | TRUE
183 | LV_6625-1_0_6_line_183 |  | 178 | 179 | 0.017024 | 0.125 | 0.08 | 261 | 0 | 0.364 | 1 | 1 | cs | TRUE
184 | LV_6625-1_0_6_line_184 |  | 179 | 180 | 0.00714 | 0.125 | 0.08 | 261 | 0 | 0.364 | 1 | 1 | cs | TRUE
185 | LV_6625-1_0_6_line_185 |  | 181 | 182 | 0.008103 | 0.125 | 0.08 | 261 | 0 | 0.364 | 1 | 1 | cs | TRUE
186 | LV_6625-1_0_6_line_186 |  | 182 | 240 | 0.0077288 | 0.125 | 0.08 | 261 | 0 | 0.364 | 1 | 1 | cs | TRUE
187 | LV_6625-1_0_6_line_187 |  | 183 | 186 | 0.005507 | 0.125 | 0.08 | 261 | 0 | 0.364 | 1 | 3 | cs | TRUE
188 | LV_6625-1_0_6_line_188 |  | 184 | 212 | 0.00505 | 0.125 | 0.08 | 261 | 0 | 0.364 | 1 | 1 | cs | TRUE
189 | LV_6625-1_0_6_line_189 |  | 185 | 230 | 0.00065085 | 0.125 | 0.08 | 261 | 0 | 0.364 | 1 | 1 | cs | TRUE
190 | LV_6625-1_0_6_line_190 |  | 186 | 187 | 0.0045805 | 0.125 | 0.08 | 261 | 0 | 0.364 | 1 | 2 | cs | TRUE
191 | LV_6625-1_0_6_line_191 |  | 187 | 226 | 0.0066109 | 0.125 | 0.08 | 261 | 0 | 0.364 | 1 | 1 | cs | TRUE
192 | LV_6625-1_0_6_line_192 |  | 188 | 189 | 0.0042086 | 0.125 | 0.08 | 261 | 0 | 0.364 | 1 | 1 | cs | TRUE
193 | LV_6625-1_0_6_line_193 |  | 190 | 191 | 0.0022984 | 0.125 | 0.08 | 261 | 0 | 0.364 | 1 | 1 | cs | TRUE
194 | LV_6625-1_0_6_line_194 |  | 190 | 192 | 0.0050358 | 0.125 | 0.08 | 261 | 0 | 0.364 | 1 | 1 | cs | TRUE
195 | LV_6625-1_0_6_line_195 |  | 191 | 193 | 0.0091832 | 0.125 | 0.08 | 261 | 0 | 0.364 | 1 | 1 | cs | TRUE
196 | LV_6625-1_0_6_line_196 |  | 192 | 194 | 0.00092293 | 0.125 | 0.08 | 261 | 0 | 0.364 | 1 | 1 | cs | TRUE
197 | LV_6625-1_0_6_line_197 |  | 193 | 195 | 0.0047619 | 0.125 | 0.08 | 261 | 0 | 0.364 | 1 | 1 | cs | TRUE
198 | LV_6625-1_0_6_line_198 |  | 194 | 196 | 0.0034427 | 0.125 | 0.08 | 261 | 0 | 0.364 | 1 | 1 | cs | TRUE
199 | LV_6625-1_0_6_line_199 |  | 195 | 197 | 0.011237 | 0.125 | 0.08 | 261 | 0 | 0.364 | 1 | 1 | cs | TRUE
200 | LV_6625-1_0_6_line_200 |  | 195 | 198 | 7.8955e-05 | 0.125 | 0.08 | 261 | 0 | 0.364 | 1 | 1 | cs | TRUE
201 | LV_6625-1_0_6_line_201 |  | 196 | 199 | 0.0064599 | 0.125 | 0.08 | 261 | 0 | 0.364 | 1 | 1 | cs | TRUE
202 | LV_6625-1_0_6_line_202 |  | 197 | 214 | 0.0014762 | 0.125 | 0.08 | 261 | 0 | 0.364 | 1 | 1 | cs | TRUE
203 | LV_6625-1_0_6_line_203 |  | 198 | 215 | 0.0057488 | 0.125 | 0.08 | 261 | 0 | 0.364 | 1 | 1 | cs | TRUE
204 | LV_6625-1_0_6_line_204 |  | 200 | 201 | 0.0027366 | 0.125 | 0.08 | 261 | 0 | 0.364 | 1 | 1 | cs | TRUE
205 | LV_6625-1_0_6_line_205 |  | 200 | 202 | 0.0048179 | 0.125 | 0.08 | 261 | 0 | 0.364 | 1 | 1 | cs | TRUE
206 | LV_6625-1_0_6_line_206 |  | 201 | 203 | 0.0039021 | 0.125 | 0.08 | 261 | 0 | 0.364 | 1 | 1 | cs | TRUE
207 | LV_6625-1_0_6_line_207 |  | 202 | 204 | 0.0080892 | 0.125 | 0.08 | 261 | 0 | 0.364 | 1 | 1 | cs | TRUE
208 | LV_6625-1_0_6_line_208 |  | 204 | 205 | 0.0015821 | 0.125 | 0.08 | 261 | 0 | 0.364 | 1 | 1 | cs | TRUE
209 | LV_6625-1_0_6_line_209 |  | 205 | 206 | 0.0046656 | 0.125 | 0.08 | 261 | 0 | 0.364 | 1 | 1 | cs | TRUE
210 | LV_6625-1_0_6_line_210 |  | 206 | 239 | 0.0020544 | 0.125 | 0.08 | 261 | 0 | 0.364 | 1 | 1 | cs | TRUE
211 | LV_6625-1_0_6_line_211 |  | 207 | 208 | 0.0030874 | 0.125 | 0.08 | 261 | 0 | 0.364 | 1 | 1 | cs | TRUE
212 | LV_6625-1_0_6_line_212 |  | 208 | 209 | 0.018968 | 0.125 | 0.08 | 261 | 0 | 0.364 | 1 | 1 | cs | TRUE
213 | LV_6625-1_0_6_line_213 |  | 209 | 212 | 0.009641 | 0.125 | 0.08 | 261 | 0 | 0.364 | 1 | 1 | cs | TRUE
214 | LV_6625-1_0_6_line_214 |  | 210 | 211 | 0.0025132 | 0.125 | 0.08 | 261 | 0 | 0.364 | 1 | 1 | cs | TRUE
215 | LV_6625-1_0_6_line_215 |  | 211 | 213 | 0.020302 | 0.125 | 0.08 | 261 | 0 | 0.364 | 1 | 1 | cs | TRUE
216 | LV_6625-1_0_6_line_216 |  | 213 | 231 | 0.0038287 | 0.125 | 0.08 | 261 | 0 | 0.364 | 1 | 1 | cs | TRUE
217 | LV_6625-1_0_6_line_217 |  | 214 | 216 | 0.0092043 | 0.125 | 0.08 | 261 | 0 | 0.364 | 1 | 1 | cs | TRUE
218 | LV_6625-1_0_6_line_218 |  | 215 | 217 | 0.0020852 | 0.125 | 0.08 | 261 | 0 | 0.364 | 1 | 1 | cs | TRUE
219 | LV_6625-1_0_6_line_219 |  | 216 | 249 | 0.0013219 | 0.125 | 0.08 | 261 | 0 | 0.364 | 1 | 1 | cs | TRUE
220 | LV_6625-1_0_6_line_220 |  | 217 | 252 | 0.0083095 | 0.125 | 0.08 | 261 | 0 | 0.364 | 1 | 1 | cs | TRUE
221 | LV_6625-1_0_6_line_221 |  | 218 | 219 | 0.0041509 | 0.125 | 0.08 | 261 | 0 | 0.364 | 1 | 1 | cs | TRUE
222 | LV_6625-1_0_6_line_222 |  | 218 | 220 | 0.0089272 | 0.125 | 0.08 | 261 | 0 | 0.364 | 1 | 1 | cs | TRUE
223 | LV_6625-1_0_6_line_223 |  | 219 | 221 | 0.0098344 | 0.125 | 0.08 | 261 | 0 | 0.364 | 1 | 1 | cs | TRUE
224 | LV_6625-1_0_6_line_224 |  | 220 | 222 | 0.0090743 | 0.125 | 0.08 | 261 | 0 | 0.364 | 1 | 1 | cs | TRUE
225 | LV_6625-1_0_6_line_225 |  | 221 | 223 | 0.011999 | 0.125 | 0.08 | 261 | 0 | 0.364 | 1 | 1 | cs | TRUE
226 | LV_6625-1_0_6_line_226 |  | 222 | 224 | 0.0037137 | 0.125 | 0.08 | 261 | 0 | 0.364 | 1 | 1 | cs | TRUE
227 | LV_6625-1_0_6_line_227 |  | 224 | 225 | 0.0063943 | 0.125 | 0.08 | 261 | 0 | 0.364 | 1 | 1 | cs | TRUE
228 | LV_6625-1_0_6_line_228 |  | 225 | 235 | 0.0057975 | 0.125 | 0.08 | 261 | 0 | 0.364 | 1 | 1 | cs | TRUE
229 | LV_6625-1_0_6_line_229 |  | 225 | 236 | 0.0015147 | 0.125 | 0.08 | 261 | 0 | 0.364 | 1 | 1 | cs | TRUE
230 | LV_6625-1_0_6_line_230 |  | 226 | 227 | 0.0061305 | 0.125 | 0.08 | 261 | 0 | 0.364 | 1 | 1 | cs | TRUE
231 | LV_6625-1_0_6_line_231 |  | 227 | 228 | 0.00065359 | 0.125 | 0.08 | 261 | 0 | 0.364 | 1 | 1 | cs | TRUE
232 | LV_6625-1_0_6_line_232 |  | 228 | 241 | 0.0065889 | 0.125 | 0.08 | 261 | 0 | 0.364 | 1 | 1 | cs | TRUE
233 | LV_6625-1_0_6_line_233 |  | 229 | 230 | 0.0077909 | 0.125 | 0.08 | 261 | 0 | 0.364 | 1 | 1 | cs | TRUE
234 | LV_6625-1_0_6_line_234 |  | 229 | 231 | 0.0039556 | 0.125 | 0.08 | 261 | 0 | 0.364 | 1 | 1 | cs | TRUE
235 | LV_6625-1_0_6_line_235 |  | 232 | 233 | 0.012243 | 0.125 | 0.08 | 261 | 0 | 0.364 | 1 | 1 | cs | TRUE
236 | LV_6625-1_0_6_line_236 |  | 232 | 234 | 0.0063972 | 0.125 | 0.08 | 261 | 0 | 0.364 | 1 | 1 | cs | TRUE
237 | LV_6625-1_0_6_line_237 |  | 233 | 240 | 0.00087246 | 0.125 | 0.08 | 261 | 0 | 0.364 | 1 | 1 | cs | TRUE
238 | LV_6625-1_0_6_line_238 |  | 234 | 239 | 0.0066623 | 0.125 | 0.08 | 261 | 0 | 0.364 | 1 | 1 | cs | TRUE
239 | LV_6625-1_0_6_line_239 |  | 235 | 237 | 0.014357 | 0.125 | 0.08 | 261 | 0 | 0.364 | 1 | 1 | cs | TRUE
240 | LV_6625-1_0_6_line_240 |  | 237 | 238 | 0.0043858 | 0.125 | 0.08 | 261 | 0 | 0.364 | 1 | 1 | cs | TRUE
241 | LV_6625-1_0_6_line_241 |  | 238 | 251 | 0.010519 | 0.125 | 0.08 | 261 | 0 | 0.364 | 1 | 1 | cs | TRUE
242 | LV_6625-1_0_6_line_242 |  | 241 | 252 | 0.0061111 | 0.125 | 0.08 | 261 | 0 | 0.364 | 1 | 1 | cs | TRUE
243 | LV_6625-1_0_6_line_243 |  | 242 | 243 | 0.0010682 | 0.125 | 0.08 | 261 | 0 | 0.364 | 1 | 1 | cs | TRUE
244 | LV_6625-1_0_6_line_244 |  | 242 | 244 | 0.0037991 | 0.125 | 0.08 | 261 | 0 | 0.364 | 1 | 1 | cs | TRUE
245 | LV_6625-1_0_6_line_245 |  | 243 | 245 | 0.0072703 | 0.125 | 0.08 | 261 | 0 | 0.364 | 1 | 1 | cs | TRUE
246 | LV_6625-1_0_6_line_246 |  | 244 | 246 | 0.0045069 | 0.125 | 0.08 | 261 | 0 | 0.364 | 1 | 1 | cs | TRUE
247 | LV_6625-1_0_6_line_247 |  | 245 | 247 | 0.0054989 | 0.125 | 0.08 | 261 | 0 | 0.364 | 1 | 1 | cs | TRUE
248 | LV_6625-1_0_6_line_248 |  | 246 | 248 | 0.0086312 | 0.125 | 0.08 | 261 | 0 | 0.364 | 1 | 1 | cs | TRUE
249 | LV_6625-1_0_6_line_249 |  | 247 | 249 | 0.0071113 | 0.125 | 0.08 | 261 | 0 | 0.364 | 1 | 1 | cs | TRUE
250 | LV_6625-1_0_6_line_250 |  | 247 | 250 | 0.0069643 | 0.125 | 0.08 | 261 | 0 | 0.364 | 1 | 1 | cs | TRUE
251 | LV_6625-1_0_6_line_251 |  | 250 | 251 | 0.0060444 | 0.125 | 0.08 | 261 | 0 | 0.364 | 1 | 1 | cs | TRUE

## trafo
| name | std_type | hv_bus | lv_bus | sn_mva | vn_hv_kv | vn_lv_kv | vk_percent | vkr_percent | pfe_kw | i0_percent | shift_degree | tap_side | tap_neutral | tap_min | tap_max | tap_step_percent | tap_step_degree | tap_pos | tap_phase_shifter | parallel | df | in_service
0 | LV_6625-1_0_6_trafo_76 | 0.63 MVA 20/0.4 kV | 253 | 26 | 0.63 | 20 | 0.4 | 6 | 1.206 | 1.65 | 0.2619 | 150 | hv | 0 | -2 | 2 | 2.5 | 0 | 0 | FALSE | 1 | 1 | TRUE

## line_geodata
| x0 | y0 | x1 | y1 | x2 | y2 | x3 | y3 | x4 | y4 | x5 | y5 | x6 | y6 | x7 | y7 | x8 | y8 | x9 | y9 | x10 | y10 | x11 | y11 | x12 | y12
0 | 2507958.5775 | 1128458.478 | 2507966.8086 | 1128455.2358
1 | 2507947.6972 | 1128463.3987 | 2507953.6467 | 1128460.4174 | 2507955.7685 | 1128459.5845 | 2507958.5775 | 1128458.478
2 | 2507947.6972 | 1128463.3987 | 2507941.2242 | 1128467.9224 | 2507925.6284 | 1128475.2621
3 | 2507947.6972 | 1128463.3987 | 2507952.3485 | 1128474.3233 | 2507960.287 | 1128492.4389
4 | 2507925.6284 | 1128475.2621 | 2507889.435 | 1128492.2957
5 | 2507960.287 | 1128492.4389 | 2507966.4823 | 1128506.5767
6 | 2508013.6218 | 1128436.8004 | 2508014.4575 | 1128441.8864
7 | 2508013.6218 | 1128436.8004 | 2508018.0444 | 1128425.645
8 | 2508014.4575 | 1128441.8864 | 2508015.7537 | 1128449.7757 | 2508021.9705 | 1128465.1781
9 | 2508031.3409 | 1128400.1307 | 2508028.6576 | 1128403.5625 | 2508026.4898 | 1128407.4423 | 2508021.7546 | 1128416.2864 | 2508018.0444 | 1128425.645
10 | 2507889.3221 | 1128492.3488 | 2507889.435 | 1128492.2957
11 | 2507971.1012 | 1128515.7757 | 2507966.7027 | 1128507.0798 | 2507966.4823 | 1128506.5767
12 | 2508023.0617 | 1128467.8818 | 2508021.9705 | 1128465.1781
13 | 2508032.1074 | 1128399.363 | 2508031.3409 | 1128400.1307
14 | 2507889.3221 | 1128492.3488 | 2507861.6799 | 1128505.358
15 | 2507972.7966 | 1128519.1275 | 2507971.1012 | 1128515.7757
16 | 2507822.4749 | 1128647.5952 | 2507822.7117 | 1128647.5355
17 | 2507822.4749 | 1128647.5952 | 2507819.3636 | 1128648.3805
18 | 2507822.7117 | 1128647.5355 | 2507823.6541 | 1128647.2976
19 | 2507816.7404 | 1128649.0426 | 2507819.3636 | 1128648.3805
20 | 2507829.2893 | 1128645.8753 | 2507823.6541 | 1128647.2976
21 | 2507837.979 | 1128643.6808 | 2507829.4512 | 1128645.8345 | 2507829.2893 | 1128645.8753
22 | 2507837.979 | 1128643.6808 | 2507836.2181 | 1128636.3258
23 | 2507837.979 | 1128643.6808 | 2507838.8688 | 1128645.8333
24 | 2508023.0617 | 1128467.8818 | 2508026.2484 | 1128475.7768
25 | 2508027.33 | 1128490.8908 | 2508027.5815 | 1128479.0799 | 2508026.2484 | 1128475.7768
26 | 2508027.33 | 1128490.8908 | 2508042.9954 | 1128518.7023 | 2508044.4148 | 1128520.8264 | 2508045.7844 | 1128521.7061 | 2508047.1275 | 1128522.3638 | 2508053.7794 | 1128524.5194
27 | 2508053.7794 | 1128524.5194 | 2508065.2632 | 1128526.7125
28 | 2508053.7794 | 1128524.5194 | 2508049.5157 | 1128526.8857 | 2508046.2673 | 1128527.7283
29 | 2507997.3325 | 1128519.2204 | 2507996.2303 | 1128520.7158 | 2507994.3214 | 1128522.3681 | 2507989.898 | 1128524.8704
30 | 2507997.3325 | 1128519.2204 | 2508005.9694 | 1128520.6674 | 2508008.0456 | 1128520.8447
31 | 2507989.898 | 1128524.8704 | 2507987.1858 | 1128526.1303
32 | 2508008.0456 | 1128520.8447 | 2508014.2559 | 1128521.375 | 2508018.6202 | 1128522.5759 | 2508025.2832 | 1128524.9536 | 2508025.4797 | 1128525.0648
33 | 2508065.2632 | 1128526.7125 | 2508072.6429 | 1128508.9795
34 | 2508065.2632 | 1128526.7125 | 2508088.012 | 1128530.1745
35 | 2508025.4797 | 1128525.0648 | 2508032.5194 | 1128529.0458 | 2508035.1639 | 1128529.6504 | 2508043.3679 | 1128528.4803 | 2508046.2673 | 1128527.7283
36 | 2507796.8873 | 1128565.5833 | 2507795.0459 | 1128558.7246
37 | 2507794.4657 | 1128532.6671 | 2507792.8621 | 1128535.6378 | 2507792.1137 | 1128538.0951 | 2507791.5839 | 1128541.7499 | 2507792.6632 | 1128549.8494 | 2507795.0459 | 1128558.7246
38 | 2507804.6655 | 1128580.429 | 2507800.8877 | 1128570.2027 | 2507796.8873 | 1128565.5833
39 | 2507787.6498 | 1128517.2619 | 2507790.2997 | 1128523.2584 | 2507794.4657 | 1128532.6671
40 | 2507804.6655 | 1128580.429 | 2507821.263 | 1128574.8723
41 | 2507804.6655 | 1128580.429 | 2507799.5026 | 1128581.9975
42 | 2507787.6498 | 1128517.2619 | 2507791.7227 | 1128434.3275
43 | 2507821.263 | 1128574.8723 | 2507831.9247 | 1128571.7169
44 | 2507821.263 | 1128574.8723 | 2507825.7929 | 1128588.9906
45 | 2507852.3946 | 1128509.7279 | 2507849.0568 | 1128511.2987 | 2507843.5737 | 1128513.4311
46 | 2507852.3946 | 1128509.7279 | 2507861.6799 | 1128505.358
47 | 2507791.7227 | 1128434.3275 | 2507791.9438 | 1128422.5726
48 | 2507826.3468 | 1128590.717 | 2507825.7929 | 1128588.9906
49 | 2507822.4375 | 1128607.2842 | 2507809.8578 | 1128609.0754
50 | 2507829.7788 | 1128606.239 | 2507822.4375 | 1128607.2842
51 | 2507832.1392 | 1128682.8074 | 2507833.234 | 1128682.1208 | 2507837.1851 | 1128679.0051
52 | 2507842.8035 | 1128674.5746 | 2507837.1851 | 1128679.0051
53 | 2507821.1545 | 1128686.8302 | 2507829.6544 | 1128684.3657 | 2507832.1392 | 1128682.8074
54 | 2507842.8035 | 1128674.5746 | 2507844.2238 | 1128673.4546
55 | 2507821.1545 | 1128686.8302 | 2507814.7517 | 1128685.1761
56 | 2507849.8205 | 1128667.9697 | 2507849.0601 | 1128668.9602 | 2507847.7837 | 1128670.6474 | 2507844.2238 | 1128673.4546
57 | 2507854.8323 | 1128661.4408 | 2507849.8205 | 1128667.9697
58 | 2507861.1643 | 1128652.2432 | 2507856.6681 | 1128659.0493 | 2507854.8323 | 1128661.4408
59 | 2507861.1643 | 1128652.2432 | 2507865.9305 | 1128649.4911 | 2507865.9305 | 1128649.4911
60 | 2507873.2298 | 1128644.5143 | 2507865.9305 | 1128649.4911
61 | 2507838.9282 | 1128645.9768 | 2507838.8688 | 1128645.8333
62 | 2507836.2181 | 1128636.3258 | 2507834.9386 | 1128630.9814
63 | 2507873.2298 | 1128644.5143 | 2507882.5456 | 1128638.1626
64 | 2507834.7043 | 1128630.0028 | 2507834.9386 | 1128630.9814
65 | 2507895.8703 | 1128629.0776 | 2507882.5456 | 1128638.1626
66 | 2507832.8808 | 1128622.3866 | 2507832.8021 | 1128622.0579 | 2507831.5185 | 1128615.3416
67 | 2507829.7788 | 1128606.239 | 2507831.5185 | 1128615.3416
68 | 2507833.1396 | 1128623.4673 | 2507832.8808 | 1128622.3866
69 | 2507829.7788 | 1128606.239 | 2507829.5801 | 1128600.7943 | 2507827.9724 | 1128595.7834
70 | 2507829.7788 | 1128606.239 | 2507843.3026 | 1128603.7157
71 | 2507833.1396 | 1128623.4673 | 2507834.7043 | 1128630.0028
72 | 2507826.3468 | 1128590.717 | 2507827.9724 | 1128595.7834
73 | 2507853.9757 | 1128601.3103 | 2507852.1687 | 1128602.0614 | 2507843.3026 | 1128603.7157
74 | 2507859.5552 | 1128598.9911 | 2507853.9757 | 1128601.3103
75 | 2507859.5552 | 1128598.9911 | 2507873.2889 | 1128593.2825
76 | 2507876.8271 | 1128701.1799 | 2507872.0909 | 1128704.0075
77 | 2507897.4314 | 1128688.9565 | 2507885.6406 | 1128695.9183 | 2507876.8271 | 1128701.1799
78 | 2507917.8427 | 1128675.3148 | 2507902.4105 | 1128686.0233 | 2507897.4314 | 1128688.9565
79 | 2507929.253 | 1128667.6473 | 2507917.8427 | 1128675.3148
80 | 2507929.253 | 1128667.6473 | 2507947.6172 | 1128656.1827
81 | 2507947.6172 | 1128656.1827 | 2507938.1027 | 1128637.8869
82 | 2508032.1074 | 1128399.363 | 2508028.949 | 1128391.8399 | 2508027.9834 | 1128379.5472 | 2508031.6731 | 1128374.399 | 2508033.1929 | 1128368.9504 | 2508031.8847 | 1128365.1821
83 | 2507873.5416 | 1128557.0828 | 2507864.4905 | 1128560.7461
84 | 2507873.5416 | 1128557.0828 | 2507877.1908 | 1128555.6059
85 | 2508140.5783 | 1128601.7565 | 2508150.5715 | 1128599.7217
86 | 2508122.0083 | 1128604.1642 | 2508126.6605 | 1128604.1247 | 2508133.2046 | 1128603.2579 | 2508140.5783 | 1128601.7565
87 | 2508150.5715 | 1128599.7217 | 2508153.4457 | 1128599.1364 | 2508164.6683 | 1128597.3579
88 | 2508103.5525 | 1128602.3863 | 2508106.6632 | 1128603.006 | 2508114.2823 | 1128603.9129 | 2508120.0578 | 1128604.1807 | 2508122.0083 | 1128604.1642
89 | 2508103.5525 | 1128602.3863 | 2508102.5251 | 1128602.1817
90 | 2508102.5251 | 1128602.1817 | 2508102.0894 | 1128602.0949
91 | 2508092.7808 | 1128600.2404 | 2508102.0894 | 1128602.0949
92 | 2507913.2064 | 1128245.7046 | 2507927.519 | 1128241.6107
93 | 2507958.1818 | 1128275.2331 | 2507927.519 | 1128241.6107
94 | 2507918.8438 | 1128216.1898 | 2507916.9212 | 1128217.4532 | 2507915.0561 | 1128220.9727 | 2507913.1931 | 1128225.6372 | 2507911.9231 | 1128228.7696 | 2507911.4848 | 1128231.3556 | 2507911.9279 | 1128232.6163 | 2507913.4111 | 1128234.3725 | 2507913.9594 | 1128235.9651 | 2507913.9583 | 1128236.899 | 2507912.9716 | 1128240.4162 | 2507912.8578 | 1128242.5525 | 2507913.2064 | 1128245.7046
95 | 2507957.1367 | 1128287.0826 | 2507957.8391 | 1128279.0554 | 2507958.1818 | 1128275.2331
96 | 2507918.8438 | 1128216.1898 | 2507924.242 | 1128214.4953
97 | 2508027.4221 | 1128352.3272 | 2507993.1956 | 1128317.9196
98 | 2508027.4221 | 1128352.3272 | 2508027.5673 | 1128352.7454
99 | 2507979.2667 | 1128266.2656 | 2507987.5112 | 1128293.0005 | 2507992.7233 | 1128312.9109 | 2507993.1956 | 1128317.9196
100 | 2508031.8847 | 1128365.1821 | 2508027.5673 | 1128352.7454
101 | 2507960.7881 | 1128210.1801 | 2507924.242 | 1128214.4953
102 | 2507960.7881 | 1128210.1801 | 2507959.6899 | 1128201.336 | 2507957.8514 | 1128191.9472 | 2507955.6182 | 1128180.1373
103 | 2507960.7881 | 1128210.1801 | 2507968.3578 | 1128220.9601 | 2507975.3015 | 1128249.805 | 2507979.2667 | 1128266.2656
104 | 2507953.1244 | 1128166.9497 | 2507955.6182 | 1128180.1373
105 | 2507977.8472 | 1128530.4685 | 2507987.1858 | 1128526.1303
106 | 2507981.1526 | 1128543.5927 | 2507979.755 | 1128537.8438 | 2507977.8472 | 1128530.4685
107 | 2507977.8472 | 1128530.4685 | 2507977.0496 | 1128528.3334
108 | 2507981.1526 | 1128543.5927 | 2507972.2967 | 1128545.9735 | 2507966.3504 | 1128548.1145
109 | 2507981.1526 | 1128543.5927 | 2507984.577 | 1128559.0945
110 | 2507972.7966 | 1128519.1275 | 2507975.638 | 1128524.5541 | 2507977.0496 | 1128528.3334
111 | 2507966.3504 | 1128548.1145 | 2507964.5954 | 1128548.7464
112 | 2507984.577 | 1128559.0945 | 2507986.4249 | 1128567.46 | 2507987.1809 | 1128570.039 | 2507989.31 | 1128574.2424 | 2507989.9666 | 1128575.4888
113 | 2507972.7966 | 1128519.1275 | 2507955.4292 | 1128523.8014
114 | 2508114.2675 | 1128426.0408 | 2508116.3799 | 1128421.0544
115 | 2508110.1836 | 1128435.6811 | 2508114.2675 | 1128426.0408
116 | 2508121.9298 | 1128405.744 | 2508120.8226 | 1128409.9523 | 2508118.1315 | 1128416.9196 | 2508116.3799 | 1128421.0544
117 | 2508112.5443 | 1128402.2069 | 2508113.5716 | 1128399.8343 | 2508116.1831 | 1128393.7131 | 2508120.006 | 1128402.3712 | 2508121.9298 | 1128405.744
118 | 2508121.9298 | 1128405.744 | 2508125.453 | 1128407.8806 | 2508140.0746 | 1128416.2409 | 2508144.7375 | 1128419.3385 | 2508145.2606 | 1128419.8135
119 | 2508112.5443 | 1128402.2069 | 2508109.1597 | 1128413.2206
120 | 2508112.5443 | 1128402.2069 | 2508087.0816 | 1128405.0405 | 2508084.5038 | 1128404.7685 | 2508081.677 | 1128403.8332 | 2508079.863 | 1128403.707
121 | 2508109.8257 | 1128374.9763 | 2508110.4962 | 1128376.5004 | 2508115.6328 | 1128391.9871 | 2508116.1831 | 1128393.7131 | 2508113.5716 | 1128399.8343 | 2508112.5443 | 1128402.2069
122 | 2508145.2606 | 1128419.8135 | 2508146.5174 | 1128420.9547
123 | 2508090.1491 | 1128472.3788 | 2508083.993 | 1128474.9518 | 2508081.0894 | 1128477.5754 | 2508074.599 | 1128489.0589 | 2508069.9535 | 1128500.6977
124 | 2508090.1491 | 1128472.3788 | 2508085.2993 | 1128480.7799 | 2508079.6832 | 1128492.6938
125 | 2508076.6855 | 1128499.2651 | 2508077.4392 | 1128497.454 | 2508079.6832 | 1128492.6938
126 | 2508109.8257 | 1128374.9763 | 2508106.023 | 1128359.0357 | 2508101.556 | 1128349.5758 | 2508108.3611 | 1128334.452 | 2508116.0872 | 1128320.6039 | 2508118.5752 | 1128314.9738
127 | 2508109.8257 | 1128374.9763 | 2508120.0424 | 1128373.8869 | 2508121.8308 | 1128373.99
128 | 2508118.5752 | 1128314.9738 | 2508118.9875 | 1128312.5829
129 | 2508109.1597 | 1128413.2206 | 2508108.539 | 1128418.511 | 2508104.0764 | 1128435.6447 | 2508097.8482 | 1128448.6696 | 2508093.8728 | 1128455.801 | 2508090.8278 | 1128461.284 | 2508086.8808 | 1128467.748 | 2508080.2932 | 1128472.8513
130 | 2508072.5325 | 1128419.6597 | 2508070.1292 | 1128418.7068 | 2508068.6532 | 1128415.3939 | 2508068.73 | 1128412.8468 | 2508070.8895 | 1128408.9227 | 2508072.843 | 1128406.6582 | 2508074.8004 | 1128405.1498 | 2508076.5877 | 1128404.1108 | 2508078.6608 | 1128403.6234 | 2508079.863 | 1128403.707
131 | 2508150.4069 | 1128432.655 | 2508150.0698 | 1128428.4518 | 2508149.6145 | 1128426.3797 | 2508148.5962 | 1128423.2711 | 2508147.5192 | 1128421.8644 | 2508146.5174 | 1128420.9547
132 | 2508076.6855 | 1128499.2651 | 2508072.6429 | 1128508.9795
133 | 2508153.9864 | 1128509.8439 | 2508154.0571 | 1128510.3986
134 | 2508154.0571 | 1128510.3986 | 2508155.5192 | 1128521.8607
135 | 2508153.9864 | 1128509.8439 | 2508152.4461 | 1128497.7686
136 | 2508156.9216 | 1128532.8548 | 2508155.5192 | 1128521.8607
137 | 2508151.3148 | 1128485.4911 | 2508151.6195 | 1128491.2882 | 2508152.4461 | 1128497.7686
138 | 2508156.9216 | 1128532.8548 | 2508164.3346 | 1128532.364 | 2508173.4674 | 1128530.4573 | 2508177.7383 | 1128529.0693 | 2508180.1306 | 1128527.7877 | 2508181.1077 | 1128527.0673
139 | 2508156.9216 | 1128532.8548 | 2508153.2486 | 1128532.9837
140 | 2508151.3148 | 1128485.4911 | 2508150.8494 | 1128476.6356 | 2508150.8344 | 1128474.3534
141 | 2508149.2164 | 1128533.1252 | 2508153.2486 | 1128532.9837
142 | 2508150.8239 | 1128472.7475 | 2508150.8344 | 1128474.3534
143 | 2508149.2164 | 1128533.1252 | 2508146.8193 | 1128533.2094
144 | 2508104.6254 | 1128532.3297 | 2508098.6671 | 1128531.796 | 2508088.012 | 1128530.1745
145 | 2508104.6254 | 1128532.3297 | 2508108.0505 | 1128532.6364
146 | 2508121.2607 | 1128533.0444 | 2508115.6095 | 1128532.9048
147 | 2508121.2607 | 1128533.0444 | 2508139.0235 | 1128533.483 | 2508145.615 | 1128533.2516
148 | 2508108.0505 | 1128532.6364 | 2508109.2767 | 1128532.7462 | 2508113.9557 | 1128532.864 | 2508115.6095 | 1128532.9048
149 | 2508145.615 | 1128533.2516 | 2508146.8193 | 1128533.2094
150 | 2508150.6191 | 1128441.5899 | 2508150.6271 | 1128442.8005
151 | 2508150.6191 | 1128441.5899 | 2508150.5739 | 1128434.7368 | 2508150.4069 | 1128432.655
152 | 2508150.6271 | 1128442.8005 | 2508150.6988 | 1128453.6514
153 | 2508150.7663 | 1128463.955 | 2508150.7038 | 1128454.4133 | 2508150.6988 | 1128453.6514
154 | 2508150.7663 | 1128463.955 | 2508150.8239 | 1128472.7475
155 | 2507991.024 | 1128577.496 | 2507989.9666 | 1128575.4888
156 | 2507991.024 | 1128577.496 | 2507992.2823 | 1128579.667 | 2507995.2555 | 1128583.1349 | 2507998.6905 | 1128586.0621
157 | 2507991.024 | 1128577.496 | 2507978.1009 | 1128583.4965 | 2507976.9418 | 1128584.1202
158 | 2507998.6905 | 1128586.0621 | 2507998.6905 | 1128586.0621 | 2508003.7509 | 1128588.9534 | 2508004.6376 | 1128589.3862
159 | 2507972.1821 | 1128586.6813 | 2507976.9418 | 1128584.1202
160 | 2508005.1945 | 1128589.658 | 2508004.6376 | 1128589.3862
161 | 2507972.1821 | 1128586.6813 | 2507964.2992 | 1128590.9229
162 | 2508012.2054 | 1128593.08 | 2508005.1945 | 1128589.658
163 | 2507964.2992 | 1128590.9229 | 2507960.7705 | 1128592.8216
164 | 2508087.9849 | 1128599.285 | 2508092.7808 | 1128600.2404
165 | 2508041.2334 | 1128598.2659 | 2508060.1575 | 1128597.2216 | 2508069.2332 | 1128597.6392 | 2508078.9743 | 1128598.2357 | 2508086.0812 | 1128598.9057 | 2508087.9849 | 1128599.285
166 | 2508041.2334 | 1128598.2659 | 2508040.7952 | 1128607.4336 | 2508040.2565 | 1128609.5226
167 | 2508041.2334 | 1128598.2659 | 2508034.3003 | 1128598.3827 | 2508028.4785 | 1128597.6042 | 2508019.3215 | 1128595.3868
168 | 2508015.1378 | 1128626.2469 | 2508034.3079 | 1128617.0827 | 2508036.1088 | 1128615.9324 | 2508037.7693 | 1128614.6619 | 2508039.0807 | 1128612.7407 | 2508039.8712 | 1128611.0165 | 2508040.2565 | 1128609.5226
169 | 2508019.3215 | 1128595.3868 | 2508015.0583 | 1128594.0962
170 | 2508015.1378 | 1128626.2469 | 2508011.1459 | 1128628.0323
171 | 2508012.2054 | 1128593.08 | 2508013.0279 | 1128593.4815 | 2508015.0583 | 1128594.0962
172 | 2508011.1459 | 1128628.0323 | 2508003.6846 | 1128631.3697
173 | 2507949.1347 | 1128147.2435 | 2507952.6965 | 1128164.6872 | 2507953.1244 | 1128166.9497
174 | 2508102.8459 | 1128149.8693 | 2508112.3005 | 1128173.6175 | 2508112.5081 | 1128174.2981
175 | 2508102.8459 | 1128149.8693 | 2508093.8202 | 1128127.8584
176 | 2508102.8459 | 1128149.8693 | 2508106.754 | 1128147.4195 | 2508108.7235 | 1128146.1888 | 2508120.7766 | 1128137.5528
177 | 2508112.5081 | 1128174.2981 | 2508115.2164 | 1128183.1778
178 | 2508089.5463 | 1128116.7194 | 2508090.9531 | 1128120.8662 | 2508093.8202 | 1128127.8584
179 | 2508118.8344 | 1128210.032 | 2508118.8966 | 1128212.5739 | 2508119.0619 | 1128234.0621 | 2508119.1561 | 1128245.8999
180 | 2508115.2164 | 1128183.1778 | 2508115.5205 | 1128184.1749 | 2508117.4387 | 1128192.7397 | 2508118.6307 | 1128201.6937 | 2508118.8344 | 1128210.032
181 | 2508119.1561 | 1128245.8999 | 2508119.2392 | 1128256.3395 | 2508119.3295 | 1128267.3336 | 2508119.6515 | 1128308.7314 | 2508118.9875 | 1128312.5829
182 | 2508072.5325 | 1128419.6597 | 2508071.6028 | 1128431.4698 | 2508071.1314 | 1128437.9587 | 2508070.9699 | 1128443.5423 | 2508071.4506 | 1128445.2582 | 2508072.7168 | 1128446.4285 | 2508072.996 | 1128446.6195
183 | 2507988.0251 | 1128638.0448 | 2508000.0839 | 1128632.9802 | 2508003.6846 | 1128631.3697
184 | 2507988.0251 | 1128638.0448 | 2507993.0419 | 1128643.1381
185 | 2507938.1027 | 1128637.8869 | 2507934.3641 | 1128630.6979
186 | 2507930.7982 | 1128623.8409 | 2507934.3641 | 1128630.6979
187 | 2507950.1847 | 1128525.4528 | 2507952.0383 | 1128524.7139 | 2507955.4292 | 1128523.8014
188 | 2507949.1347 | 1128147.2435 | 2507948.1244 | 1128142.2956
189 | 2508089.3372 | 1128116.103 | 2508089.5463 | 1128116.7194
190 | 2507950.1847 | 1128525.4528 | 2507945.9298 | 1128527.149
191 | 2507945.9298 | 1128527.149 | 2507944.8465 | 1128527.5808 | 2507939.79 | 1128529.5997
192 | 2508076.47 | 1128448.9952 | 2508072.996 | 1128446.6195
193 | 2507891.8936 | 1128549.6553 | 2507894.0241 | 1128548.793
194 | 2507891.8936 | 1128549.6553 | 2507887.2256 | 1128551.5445
195 | 2507894.0241 | 1128548.793 | 2507896.4562 | 1128547.8086 | 2507902.35 | 1128544.9295
196 | 2507887.2256 | 1128551.5445 | 2507886.3701 | 1128551.8908
197 | 2507906.6287 | 1128542.8394 | 2507902.35 | 1128544.9295
198 | 2507886.3701 | 1128551.8908 | 2507883.1789 | 1128553.1824
199 | 2507906.6287 | 1128542.8394 | 2507910.7054 | 1128553.3105
200 | 2507906.702 | 1128542.8101 | 2507906.6287 | 1128542.8394
201 | 2507877.1908 | 1128555.6059 | 2507883.1789 | 1128553.1824
202 | 2507911.241 | 1128554.6861 | 2507910.7054 | 1128553.3105
203 | 2507912.041 | 1128540.6785 | 2507906.702 | 1128542.8101
204 | 2507954.9245 | 1128595.9672 | 2507957.3343 | 1128594.6705
205 | 2507954.9245 | 1128595.9672 | 2507950.6818 | 1128598.2501
206 | 2507960.7705 | 1128592.8216 | 2507957.3343 | 1128594.6705
207 | 2507950.6818 | 1128598.2501 | 2507943.5583 | 1128602.083
208 | 2507943.5583 | 1128602.083 | 2507942.1651 | 1128602.8327
209 | 2507938.0565 | 1128605.0434 | 2507942.1651 | 1128602.8327
210 | 2507936.2474 | 1128606.0168 | 2507938.0565 | 1128605.0434
211 | 2507941.7803 | 1128111.2403 | 2507942.3984 | 1128114.2651
212 | 2507942.3984 | 1128114.2651 | 2507945.8009 | 1128130.9164 | 2507946.1956 | 1128132.8495
213 | 2507948.1244 | 1128142.2956 | 2507946.1956 | 1128132.8495
214 | 2508077.8078 | 1128079.5078 | 2508078.197 | 1128081.2365 | 2508078.3892 | 1128081.9524
215 | 2508084.3335 | 1128101.3534 | 2508080.8032 | 1128090.9471 | 2508078.3892 | 1128081.9524
216 | 2508084.3335 | 1128101.3534 | 2508085.5635 | 1128104.9792
217 | 2507914.5803 | 1128563.2633 | 2507911.241 | 1128554.6861
218 | 2507912.041 | 1128540.6785 | 2507913.9776 | 1128539.9053
219 | 2507914.5803 | 1128563.2633 | 2507915.0599 | 1128564.4951
220 | 2507921.6948 | 1128536.8242 | 2507913.9776 | 1128539.9053
221 | 2507888.8327 | 1128616.9922 | 2507890.9215 | 1128620.5792
222 | 2507888.8327 | 1128616.9922 | 2507884.3404 | 1128609.2776
223 | 2507895.8703 | 1128629.0776 | 2507890.9215 | 1128620.5792
224 | 2507879.7741 | 1128601.436 | 2507884.3404 | 1128609.2776
225 | 2507895.8703 | 1128629.0776 | 2507906.2302 | 1128623.0243
226 | 2507877.9053 | 1128598.2268 | 2507879.7741 | 1128601.436
227 | 2507874.6876 | 1128592.7011 | 2507877.9053 | 1128598.2268
228 | 2507874.6876 | 1128592.7011 | 2507879.8681 | 1128590.0984
229 | 2507874.6876 | 1128592.7011 | 2507873.2889 | 1128593.2825
230 | 2507939.79 | 1128529.5997 | 2507934.0965 | 1128531.8728
231 | 2507934.0965 | 1128531.8728 | 2507933.4895 | 1128532.1151
232 | 2507927.3703 | 1128534.5583 | 2507933.4895 | 1128532.1151
233 | 2508086.8342 | 1128108.7251 | 2508089.3372 | 1128116.103
234 | 2508086.8342 | 1128108.7251 | 2508085.5635 | 1128104.9792
235 | 2507924.747 | 1128612.2049 | 2507930.3957 | 1128623.0669
236 | 2507924.747 | 1128612.2049 | 2507930.3805 | 1128609.1737
237 | 2507930.3957 | 1128623.0669 | 2507930.7982 | 1128623.8409
238 | 2507930.3805 | 1128609.1737 | 2507936.2474 | 1128606.0168
239 | 2507892.6971 | 1128583.6531 | 2507879.8681 | 1128590.0984
240 | 2507892.6971 | 1128583.6531 | 2507896.6162 | 1128581.6842
241 | 2507896.6162 | 1128581.6842 | 2507906.0158 | 1128576.9618
242 | 2507927.3703 | 1128534.5583 | 2507921.6948 | 1128536.8242
243 | 2507929.9378 | 1128564.7789 | 2507928.9885 | 1128565.2685
244 | 2507929.9378 | 1128564.7789 | 2507933.3143 | 1128563.0374
245 | 2507928.9885 | 1128565.2685 | 2507922.5271 | 1128568.6012
246 | 2507937.3197 | 1128560.9715 | 2507933.3143 | 1128563.0374
247 | 2507917.6399 | 1128571.1218 | 2507922.5271 | 1128568.6012
248 | 2507937.3197 | 1128560.9715 | 2507944.9907 | 1128557.015
249 | 2507917.6399 | 1128571.1218 | 2507915.0599 | 1128564.4951
250 | 2507917.6399 | 1128571.1218 | 2507911.4168 | 1128574.2483
251 | 2507911.4168 | 1128574.2483 | 2507906.0158 | 1128576.9618

## bus_geodata
| x | y | coords
0 | 2507958.5775 | 1128458.478
1 | 2507966.8086 | 1128455.2358
2 | 2507947.6972 | 1128463.3987
3 | 2507925.6284 | 1128475.2621
4 | 2507960.287 | 1128492.4389
5 | 2508013.6218 | 1128436.8004
6 | 2508014.4575 | 1128441.8864
7 | 2508018.0444 | 1128425.645
8 | 2507889.435 | 1128492.2957
9 | 2507966.4823 | 1128506.5767
10 | 2508021.9705 | 1128465.1781
11 | 2508031.3409 | 1128400.1307
12 | 2507889.3221 | 1128492.3488
13 | 2507971.1012 | 1128515.7757
14 | 2507822.4749 | 1128647.5952
15 | 2507822.7117 | 1128647.5355
16 | 2507819.3636 | 1128648.3805
17 | 2507823.6541 | 1128647.2976
18 | 2507816.7404 | 1128649.0426
19 | 2507829.2893 | 1128645.8753
20 | 2507837.979 | 1128643.6808
21 | 2508023.0617 | 1128467.8818
22 | 2508026.2484 | 1128475.7768
23 | 2508027.33 | 1128490.8908
24 | 2508053.7794 | 1128524.5194
25 | 2507997.3325 | 1128519.2204
26 | 2507989.898 | 1128524.8704
27 | 2508008.0456 | 1128520.8447
28 | 2508065.2632 | 1128526.7125
29 | 2508046.2673 | 1128527.7283
30 | 2507795.0459 | 1128558.7246
31 | 2507796.8873 | 1128565.5833
32 | 2507794.4657 | 1128532.6671
33 | 2507804.6655 | 1128580.429
34 | 2507787.6498 | 1128517.2619
35 | 2507821.263 | 1128574.8723
36 | 2507799.5026 | 1128581.9975
37 | 2507843.5737 | 1128513.4311
38 | 2507852.3946 | 1128509.7279
39 | 2507791.7227 | 1128434.3275
40 | 2507831.9247 | 1128571.7169
41 | 2507825.7929 | 1128588.9906
42 | 2507809.8578 | 1128609.0754
43 | 2507822.4375 | 1128607.2842
44 | 2507861.6799 | 1128505.358
45 | 2507791.9438 | 1128422.5726
46 | 2507837.1851 | 1128679.0051
47 | 2507832.1392 | 1128682.8074
48 | 2507842.8035 | 1128674.5746
49 | 2507821.1545 | 1128686.8302
50 | 2507844.2238 | 1128673.4546
51 | 2507814.7517 | 1128685.1761
52 | 2507849.8205 | 1128667.9697
53 | 2507854.8323 | 1128661.4408
54 | 2507861.1643 | 1128652.2432
55 | 2507865.9305 | 1128649.4911
56 | 2507838.9282 | 1128645.9768
57 | 2507838.8688 | 1128645.8333
58 | 2507836.2181 | 1128636.3258
59 | 2507873.2298 | 1128644.5143
60 | 2507834.9386 | 1128630.9814
61 | 2507882.5456 | 1128638.1626
62 | 2507831.5185 | 1128615.3416
63 | 2507832.8808 | 1128622.3866
64 | 2507829.7788 | 1128606.239
65 | 2507833.1396 | 1128623.4673
66 | 2507827.9724 | 1128595.7834
67 | 2507843.3026 | 1128603.7157
68 | 2507834.7043 | 1128630.0028
69 | 2507826.3468 | 1128590.717
70 | 2507853.9757 | 1128601.3103
71 | 2507859.5552 | 1128598.9911
72 | 2507876.8271 | 1128701.1799
73 | 2507872.0909 | 1128704.0075
74 | 2507897.4314 | 1128688.9565
75 | 2507917.8427 | 1128675.3148
76 | 2507929.253 | 1128667.6473
77 | 2507947.6172 | 1128656.1827
78 | 2508032.1074 | 1128399.363
79 | 2507864.4905 | 1128560.7461
80 | 2507873.5416 | 1128557.0828
81 | 2508140.5783 | 1128601.7565
82 | 2508150.5715 | 1128599.7217
83 | 2508122.0083 | 1128604.1642
84 | 2508164.6683 | 1128597.3579
85 | 2508103.5525 | 1128602.3863
86 | 2508102.5251 | 1128602.1817
87 | 2508102.0894 | 1128602.0949
88 | 2507927.519 | 1128241.6107
89 | 2507913.2064 | 1128245.7046
90 | 2507958.1818 | 1128275.2331
91 | 2507918.8438 | 1128216.1898
92 | 2507957.1367 | 1128287.0826
93 | 2508027.4221 | 1128352.3272
94 | 2507993.1956 | 1128317.9196
95 | 2508027.5673 | 1128352.7454
96 | 2507924.242 | 1128214.4953
97 | 2507960.7881 | 1128210.1801
98 | 2507955.6182 | 1128180.1373
99 | 2507979.2667 | 1128266.2656
100 | 2508025.4797 | 1128525.0648
101 | 2507987.1858 | 1128526.1303
102 | 2507977.8472 | 1128530.4685
103 | 2507981.1526 | 1128543.5927
104 | 2507977.0496 | 1128528.3334
105 | 2507966.3504 | 1128548.1145
106 | 2507984.577 | 1128559.0945
107 | 2507972.7966 | 1128519.1275
108 | 2508114.2675 | 1128426.0408
109 | 2508116.3799 | 1128421.0544
110 | 2508110.1836 | 1128435.6811
111 | 2508121.9298 | 1128405.744
112 | 2508112.5443 | 1128402.2069
113 | 2508145.2606 | 1128419.8135
114 | 2508090.1491 | 1128472.3788
115 | 2508069.9535 | 1128500.6977
116 | 2508079.6832 | 1128492.6938
117 | 2508109.8257 | 1128374.9763
118 | 2508118.5752 | 1128314.9738
119 | 2508121.8308 | 1128373.99
120 | 2508109.1597 | 1128413.2206
121 | 2508079.863 | 1128403.707
122 | 2508146.5174 | 1128420.9547
123 | 2508076.6855 | 1128499.2651
124 | 2508154.0571 | 1128510.3986
125 | 2508153.9864 | 1128509.8439
126 | 2508155.5192 | 1128521.8607
127 | 2508152.4461 | 1128497.7686
128 | 2508156.9216 | 1128532.8548
129 | 2508151.3148 | 1128485.4911
130 | 2508181.1077 | 1128527.0673
131 | 2508153.2486 | 1128532.9837
132 | 2508150.8344 | 1128474.3534
133 | 2508149.2164 | 1128533.1252
134 | 2508031.8847 | 1128365.1821
135 | 2508072.6429 | 1128508.9795
136 | 2508088.012 | 1128530.1745
137 | 2508104.6254 | 1128532.3297
138 | 2508121.2607 | 1128533.0444
139 | 2508115.6095 | 1128532.9048
140 | 2508145.615 | 1128533.2516
141 | 2508108.0505 | 1128532.6364
142 | 2508146.8193 | 1128533.2094
143 | 2508150.6191 | 1128441.5899
144 | 2508150.6271 | 1128442.8005
145 | 2508150.4069 | 1128432.655
146 | 2508150.6988 | 1128453.6514
147 | 2508150.7663 | 1128463.955
148 | 2508150.8239 | 1128472.7475
149 | 2507989.9666 | 1128575.4888
150 | 2507991.024 | 1128577.496
151 | 2507998.6905 | 1128586.0621
152 | 2507976.9418 | 1128584.1202
153 | 2508004.6376 | 1128589.3862
154 | 2507972.1821 | 1128586.6813
155 | 2507964.5954 | 1128548.7464
156 | 2508005.1945 | 1128589.658
157 | 2507964.2992 | 1128590.9229
158 | 2508087.9849 | 1128599.285
159 | 2508092.7808 | 1128600.2404
160 | 2508041.2334 | 1128598.2659
161 | 2508040.2565 | 1128609.5226
162 | 2508019.3215 | 1128595.3868
163 | 2508015.1378 | 1128626.2469
164 | 2508015.0583 | 1128594.0962
165 | 2508011.146 | 1128628.0323
166 | 2508012.2054 | 1128593.08
167 | 2507953.1244 | 1128166.9497
168 | 2508102.8459 | 1128149.8693
169 | 2508112.5081 | 1128174.2981
170 | 2508093.8202 | 1128127.8584
171 | 2508120.7766 | 1128137.5528
172 | 2508118.8344 | 1128210.032
173 | 2508119.1561 | 1128245.8999
174 | 2508115.2164 | 1128183.1778
175 | 2508118.9875 | 1128312.5829
176 | 2508080.2932 | 1128472.8513
177 | 2508072.5325 | 1128419.6597
178 | 2508003.6846 | 1128631.3697
179 | 2507988.0251 | 1128638.0448
180 | 2507993.0419 | 1128643.1381
181 | 2507938.1027 | 1128637.8869
182 | 2507934.3641 | 1128630.6979
183 | 2507955.4292 | 1128523.8014
184 | 2507949.1347 | 1128147.2435
185 | 2508089.5463 | 1128116.7194
186 | 2507950.1847 | 1128525.4528
187 | 2507945.9298 | 1128527.149
188 | 2508072.996 | 1128446.6195
189 | 2508076.47 | 1128448.9952
190 | 2507891.8936 | 1128549.6553
191 | 2507894.0241 | 1128548.793
192 | 2507887.2256 | 1128551.5445
193 | 2507902.35 | 1128544.9295
194 | 2507886.3701 | 1128551.8908
195 | 2507906.6287 | 1128542.8394
196 | 2507883.1789 | 1128553.1824
197 | 2507910.7054 | 1128553.3105
198 | 2507906.702 | 1128542.8101
199 | 2507877.1908 | 1128555.6059
200 | 2507954.9245 | 1128595.9672
201 | 2507957.3343 | 1128594.6705
202 | 2507950.6818 | 1128598.2501
203 | 2507960.7705 | 1128592.8216
204 | 2507943.5583 | 1128602.083
205 | 2507942.1651 | 1128602.8327
206 | 2507938.0565 | 1128605.0434
207 | 2507941.7803 | 1128111.2403
208 | 2507942.3984 | 1128114.2651
209 | 2507946.1956 | 1128132.8495
210 | 2508077.8078 | 1128079.5078
211 | 2508078.3892 | 1128081.9524
212 | 2507948.1244 | 1128142.2956
213 | 2508084.3335 | 1128101.3534
214 | 2507911.241 | 1128554.6861
215 | 2507912.041 | 1128540.6785
216 | 2507914.5803 | 1128563.2633
217 | 2507913.9776 | 1128539.9053
218 | 2507888.8327 | 1128616.9922
219 | 2507890.9215 | 1128620.5792
220 | 2507884.3404 | 1128609.2776
221 | 2507895.8703 | 1128629.0776
222 | 2507879.7741 | 1128601.436
223 | 2507906.2302 | 1128623.0243
224 | 2507877.9053 | 1128598.2268
225 | 2507874.6876 | 1128592.7011
226 | 2507939.79 | 1128529.5997
227 | 2507934.0965 | 1128531.8728
228 | 2507933.4895 | 1128532.1151
229 | 2508086.8342 | 1128108.7251
230 | 2508089.3372 | 1128116.103
231 | 2508085.5635 | 1128104.9792
232 | 2507924.747 | 1128612.2049
233 | 2507930.3957 | 1128623.0669
234 | 2507930.3805 | 1128609.1737
235 | 2507879.8681 | 1128590.0984
236 | 2507873.2889 | 1128593.2825
237 | 2507892.6971 | 1128583.6531
238 | 2507896.6162 | 1128581.6842
239 | 2507936.2474 | 1128606.0168
240 | 2507930.7982 | 1128623.8409
241 | 2507927.3703 | 1128534.5583
242 | 2507929.9378 | 1128564.7789
243 | 2507928.9885 | 1128565.2685
244 | 2507933.3143 | 1128563.0374
245 | 2507922.5271 | 1128568.6012
246 | 2507937.3197 | 1128560.9715
247 | 2507917.6399 | 1128571.1218
248 | 2507944.9907 | 1128557.015
249 | 2507915.0599 | 1128564.4951
250 | 2507911.4168 | 1128574.2483
251 | 2507906.0158 | 1128576.9618
252 | 2507921.6948 | 1128536.8242
253 | 2507997.3325 | 1128519.2204

## line_std_types
| c_nf_per_km | r_ohm_per_km | x_ohm_per_km | max_i_ka | type | q_mm2 | alpha | voltage_rating
NAYY 4x50 SE | 210 | 0.642 | 0.083 | 0.142 | cs | 50 | 0.00403 | LV
NAYY 4x120 SE | 264 | 0.225 | 0.08 | 0.242 | cs | 120 | 0.00403 | LV
NAYY 4x150 SE | 261 | 0.208 | 0.08 | 0.27 | cs | 150 | 0.00403 | LV
NA2XS2Y 1x95 RM/25 12/20 kV | 216 | 0.313 | 0.132 | 0.252 | cs | 95 | 0.00403 | MV
NA2XS2Y 1x185 RM/25 12/20 kV | 273 | 0.161 | 0.117 | 0.362 | cs | 185 | 0.00403 | MV
NA2XS2Y 1x240 RM/25 12/20 kV | 304 | 0.122 | 0.112 | 0.421 | cs | 240 | 0.00403 | MV
NA2XS2Y 1x95 RM/25 6/10 kV | 315 | 0.313 | 0.123 | 0.249 | cs | 95 | 0.00403 | MV
NA2XS2Y 1x185 RM/25 6/10 kV | 406 | 0.161 | 0.11 | 0.358 | cs | 185 | 0.00403 | MV
NA2XS2Y 1x240 RM/25 6/10 kV | 456 | 0.122 | 0.105 | 0.416 | cs | 240 | 0.00403 | MV
NA2XS2Y 1x150 RM/25 12/20 kV | 250 | 0.206 | 0.116 | 0.319 | cs | 150 | 0.00403 | MV
NA2XS2Y 1x120 RM/25 12/20 kV | 230 | 0.253 | 0.119 | 0.283 | cs | 120 | 0.00403 | MV
NA2XS2Y 1x70 RM/25 12/20 kV | 190 | 0.443 | 0.132 | 0.22 | cs | 70 | 0.00403 | MV
NA2XS2Y 1x150 RM/25 6/10 kV | 360 | 0.206 | 0.11 | 0.315 | cs | 150 | 0.00403 | MV
NA2XS2Y 1x120 RM/25 6/10 kV | 340 | 0.253 | 0.113 | 0.28 | cs | 120 | 0.00403 | MV
NA2XS2Y 1x70 RM/25 6/10 kV | 280 | 0.443 | 0.123 | 0.217 | cs | 70 | 0.00403 | MV
N2XS(FL)2Y 1x120 RM/35 64/110 kV | 112 | 0.153 | 0.166 | 0.366 | cs | 120 | 0.00393 | HV
N2XS(FL)2Y 1x185 RM/35 64/110 kV | 125 | 0.099 | 0.156 | 0.457 | cs | 185 | 0.00393 | HV
N2XS(FL)2Y 1x240 RM/35 64/110 kV | 135 | 0.075 | 0.149 | 0.526 | cs | 240 | 0.00393 | HV
N2XS(FL)2Y 1x300 RM/35 64/110 kV | 144 | 0.06 | 0.144 | 0.588 | cs | 300 | 0.00393 | HV
15-AL1/3-ST1A 0.4 | 11 | 1.8769 | 0.35 | 0.105 | ol | 16 | 0.00403 | LV
24-AL1/4-ST1A 0.4 | 11.25 | 1.2012 | 0.335 | 0.14 | ol | 24 | 0.00403 | LV
48-AL1/8-ST1A 0.4 | 12.2 | 0.5939 | 0.3 | 0.21 | ol | 48 | 0.00403 | LV
94-AL1/15-ST1A 0.4 | 13.2 | 0.306 | 0.29 | 0.35 | ol | 94 | 0.00403 | LV
34-AL1/6-ST1A 10.0 | 9.7 | 0.8342 | 0.36 | 0.17 | ol | 34 | 0.00403 | MV
48-AL1/8-ST1A 10.0 | 10.1 | 0.5939 | 0.35 | 0.21 | ol | 48 | 0.00403 | MV
70-AL1/11-ST1A 10.0 | 10.4 | 0.4132 | 0.339 | 0.29 | ol | 70 | 0.00403 | MV
94-AL1/15-ST1A 10.0 | 10.75 | 0.306 | 0.33 | 0.35 | ol | 94 | 0.00403 | MV
122-AL1/20-ST1A 10.0 | 11.1 | 0.2376 | 0.323 | 0.41 | ol | 122 | 0.00403 | MV
149-AL1/24-ST1A 10.0 | 11.25 | 0.194 | 0.315 | 0.47 | ol | 149 | 0.00403 | MV
34-AL1/6-ST1A 20.0 | 9.15 | 0.8342 | 0.382 | 0.17 | ol | 34 | 0.00403 | MV
48-AL1/8-ST1A 20.0 | 9.5 | 0.5939 | 0.372 | 0.21 | ol | 48 | 0.00403 | MV
70-AL1/11-ST1A 20.0 | 9.7 | 0.4132 | 0.36 | 0.29 | ol | 70 | 0.00403 | MV
94-AL1/15-ST1A 20.0 | 10 | 0.306 | 0.35 | 0.35 | ol | 94 | 0.00403 | MV
122-AL1/20-ST1A 20.0 | 10.3 | 0.2376 | 0.344 | 0.41 | ol | 122 | 0.00403 | MV
149-AL1/24-ST1A 20.0 | 10.5 | 0.194 | 0.337 | 0.47 | ol | 149 | 0.00403 | MV
184-AL1/30-ST1A 20.0 | 10.75 | 0.1571 | 0.33 | 0.535 | ol | 184 | 0.00403 | MV
243-AL1/39-ST1A 20.0 | 11 | 0.1188 | 0.32 | 0.645 | ol | 243 | 0.00403 | MV
48-AL1/8-ST1A 110.0 | 8 | 0.5939 | 0.46 | 0.21 | ol | 48 | 0.00403 | HV
70-AL1/11-ST1A 110.0 | 8.4 | 0.4132 | 0.45 | 0.29 | ol | 70 | 0.00403 | HV
94-AL1/15-ST1A 110.0 | 8.65 | 0.306 | 0.44 | 0.35 | ol | 94 | 0.00403 | HV
122-AL1/20-ST1A 110.0 | 8.5 | 0.2376 | 0.43 | 0.41 | ol | 122 | 0.00403 | HV
149-AL1/24-ST1A 110.0 | 8.75 | 0.194 | 0.41 | 0.47 | ol | 149 | 0.00403 | HV
184-AL1/30-ST1A 110.0 | 8.8 | 0.1571 | 0.4 | 0.535 | ol | 184 | 0.00403 | HV
243-AL1/39-ST1A 110.0 | 9 | 0.1188 | 0.39 | 0.645 | ol | 243 | 0.00403 | HV
305-AL1/39-ST1A 110.0 | 9.2 | 0.0949 | 0.38 | 0.74 | ol | 305 | 0.00403 | HV
490-AL1/64-ST1A 110.0 | 9.75 | 0.059 | 0.37 | 0.96 | ol | 490 | 0.00403 | HV
679-AL1/86-ST1A 110.0 | 9.95 | 0.042 | 0.36 | 1.15 | ol | 679 | 0.00403 | HV
490-AL1/64-ST1A 220.0 | 10 | 0.059 | 0.285 | 0.96 | ol | 490 | 0.00403 | HV
679-AL1/86-ST1A 220.0 | 11.7 | 0.042 | 0.275 | 1.15 | ol | 679 | 0.00403 | HV
490-AL1/64-ST1A 380.0 | 11 | 0.059 | 0.253 | 0.96 | ol | 490 | 0.00403 | HV
679-AL1/86-ST1A 380.0 | 14.6 | 0.042 | 0.25 | 1.15 | ol | 679 | 0.00403 | HV

## trafo_std_types
| i0_percent | pfe_kw | vkr_percent | sn_mva | vn_lv_kv | vn_hv_kv | vk_percent | shift_degree | vector_group | tap_side | tap_neutral | tap_min | tap_max | tap_step_degree | tap_step_percent | tap_phase_shifter
160 MVA 380/110 kV | 0.06 | 60 | 0.25 | 160 | 110 | 380 | 12.2 | 0 | Yy0 | hv | 0 | -9 | 9 | 0 | 1.5 | FALSE
100 MVA 220/110 kV | 0.06 | 55 | 0.26 | 100 | 110 | 220 | 12 | 0 | Yy0 | hv | 0 | -9 | 9 | 0 | 1.5 | FALSE
63 MVA 110/20 kV | 0.04 | 22 | 0.32 | 63 | 20 | 110 | 18 | 150 | YNd5 | hv | 0 | -9 | 9 | 0 | 1.5 | FALSE
40 MVA 110/20 kV | 0.05 | 18 | 0.34 | 40 | 20 | 110 | 16.2 | 150 | YNd5 | hv | 0 | -9 | 9 | 0 | 1.5 | FALSE
25 MVA 110/20 kV | 0.07 | 14 | 0.41 | 25 | 20 | 110 | 12 | 150 | YNd5 | hv | 0 | -9 | 9 | 0 | 1.5 | FALSE
63 MVA 110/10 kV | 0.04 | 22 | 0.32 | 63 | 10 | 110 | 18 | 150 | YNd5 | hv | 0 | -9 | 9 | 0 | 1.5 | FALSE
40 MVA 110/10 kV | 0.05 | 18 | 0.34 | 40 | 10 | 110 | 16.2 | 150 | YNd5 | hv | 0 | -9 | 9 | 0 | 1.5 | FALSE
25 MVA 110/10 kV | 0.07 | 14 | 0.41 | 25 | 10 | 110 | 12 | 150 | YNd5 | hv | 0 | -9 | 9 | 0 | 1.5 | FALSE
0.25 MVA 20/0.4 kV | 0.32 | 0.8 | 1.44 | 0.25 | 0.4 | 20 | 6 | 150 | Yzn5 | hv | 0 | -2 | 2 | 0 | 2.5 | FALSE
0.4 MVA 20/0.4 kV | 0.3375 | 1.35 | 1.425 | 0.4 | 0.4 | 20 | 6 | 150 | Dyn5 | hv | 0 | -2 | 2 | 0 | 2.5 | FALSE
0.63 MVA 20/0.4 kV | 0.2619 | 1.65 | 1.206 | 0.63 | 0.4 | 20 | 6 | 150 | Dyn5 | hv | 0 | -2 | 2 | 0 | 2.5 | FALSE
0.25 MVA 10/0.4 kV | 0.24 | 0.6 | 1.2 | 0.25 | 0.4 | 10 | 4 | 150 | Dyn5 | hv | 0 | -2 | 2 | 0 | 2.5 | FALSE
0.4 MVA 10/0.4 kV | 0.2375 | 0.95 | 1.325 | 0.4 | 0.4 | 10 | 4 | 150 | Dyn5 | hv | 0 | -2 | 2 | 0 | 2.5 | FALSE
0.63 MVA 10/0.4 kV | 0.1873 | 1.18 | 1.0794 | 0.63 | 0.4 | 10 | 4 | 150 | Dyn5 | hv | 0 | -2 | 2 | 0 | 2.5 | FALSE

## trafo3w_std_types
| sn_hv_mva | sn_mv_mva | sn_lv_mva | vn_hv_kv | vn_mv_kv | vn_lv_kv | vk_hv_percent | vk_mv_percent | vk_lv_percent | vkr_hv_percent | vkr_mv_percent | vkr_lv_percent | pfe_kw | i0_percent | shift_mv_degree | shift_lv_degree | vector_group | tap_side | tap_neutral | tap_min | tap_max | tap_step_percent
63/25/38 MVA 110/20/10 kV | 63 | 25 | 38 | 110 | 20 | 10 | 10.4 | 10.4 | 10.4 | 0.28 | 0.32 | 0.35 | 35 | 0.89 | 0 | 0 | YN0yn0yn0 | hv | 0 | -10 | 10 | 1.2
63/25/38 MVA 110/10/10 kV | 63 | 25 | 38 | 110 | 10 | 10 | 10.4 | 10.4 | 10.4 | 0.28 | 0.32 | 0.35 | 35 | 0.89 | 0 | 0 | YN0yn0yn0 | hv | 0 | -10 | 10 | 1.2

## fuse_std_types
| fuse_type | i_rated_a | t_avg | t_min | t_total | x_avg | x_min | x_total
HV 100A | HV 100A | 100 | 0 | [10.0, 3.64, 0.854, 0.281, 0.1, 0.0531, 0.022, 0.01] | [10.0, 4.267, 1.21, 0.403, 0.1, 0.058, 0.022, 0.01] | 0 | [300.0, 350.0, 450.0, 550.0, 700.0, 850.0, 1200.0, 1752.0] | [600.0, 700.0, 900.0, 1150.0, 1665.0, 2000.0, 3000.0, 4313.0]
HV 10A | HV 10A | 10 | 0 | [10.0, 1675.0, 0.344, 0.156, 0.1, 0.0417, 0.0171, 0.01] | [10.0, 1.3, 0.3, 0.155, 0.1, 0.0555, 0.023, 0.01] | 0 | [30.0, 32.0, 35.0, 37.0, 39.0, 50.0, 70.0, 88.0] | [60.0, 70.0, 80.0, 87.0, 94.0, 110.0, 150.0, 216.0]
HV 125A | HV 125A | 125 | 0 | [10.0, 1.82, 0.344, 0.1, 0.0467, 0.0269, 0.01] | [10.0, 2.478, 0.426, 0.1, 0.0427, 0.0211, 0.01] | 0 | [375.0, 500.0, 700.0, 925.0, 1200.0, 1500.0, 2341.0] | [750.0, 1000.0, 1500.0, 2200.0, 3000.0, 4000.0, 5765.0]
HV 160A | HV 160A | 160 | 0 | [10.0, 4.15, 1.03, 0.198, 0.1, 0.051, 0.0172, 0.01] | [10.0, 2.3, 0.734, 0.274, 0.1, 0.046, 0.0177, 0.01] | 0 | [480.0, 550.0, 700.0, 1000.0, 1260.0, 1600.0, 2500.0, 3227.0] | [960.0, 1300.0, 1700.0, 2200.0, 2996.0, 4000.0, 6000.0, 7946.0]
HV 16A | HV 16A | 16 | 0 | [10.0, 0.352, 0.164, 0.1, 0.0649, 0.0342, 0.01] | [10.0, 2.34, 0.722, 0.181, 0.1, 0.055, 0.0296, 0.01] | 0 | [48.0, 60.0, 65.0, 71.0, 80.0, 100.0, 162.0] | [96.0, 110.0, 125.0, 150.0, 168.0, 200.0, 250.0, 398.0]
HV 200A | HV 200A | 200 | 0 | [10.0, 4.267, 1.21, 0.403, 0.1, 0.058, 0.022, 0.01] | [10.0, 3.73, 1.654, 0.328, 0.1, 0.0531, 0.019, 0.01] | 0 | [600.0, 700.0, 900.0, 1150.0, 1665.0, 2000.0, 3000.0, 4313.0] | [1200.0, 1500.0, 1800.0, 2700.0, 3960.0, 5000.0, 7500.0, 10620.0]
HV 20A | HV 20A | 20 | 0 | [10.0, 1.3, 0.3, 0.155, 0.1, 0.0555, 0.023, 0.01] | [10.0, 1.3, 0.161, 0.1, 0.0611, 0.0399, 0.0141, 0.01] | 0 | [60.0, 70.0, 80.0, 87.0, 94.0, 110.0, 150.0, 216.0] | [120.0, 150.0, 200.0, 223.0, 260.0, 300.0, 450.0, 532.0]
HV 25A | HV 25A | 25 | 0 | [10.0, 2.512, 0.833, 0.299, 0.1, 0.0372, 0.0223, 0.01] | [10.0, 3.125, 0.597, 0.198, 0.1, 0.0378, 0.022, 0.01] | 0 | [75.0, 82.0, 90.0, 100.0, 124.0, 170.0, 200.0, 289.0] | [150.0, 170.0, 210.0, 250.0, 294.0, 400.0, 500.0, 711.0]
HV 31.5A | HV 31.5A | 31.5 | 0 | [10.0, 2.34, 0.722, 0.181, 0.1, 0.055, 0.0296, 0.01] | [10.0, 2.84, 0.368, 0.164, 0.1, 0.0621, 0.0378, 0.0195, 0.01] | 0 | [95.0, 110.0, 125.0, 150.0, 165.0, 200.0, 250.0, 390.0] | [189.0, 220.0, 300.0, 350.0, 393.0, 450.0, 530.0, 700.0, 960.0]
HV 40A | HV 40A | 40 | 0 | [10.0, 1.3, 0.161, 0.1, 0.0611, 0.0399, 0.0141, 0.01] | [10.0, 2.05, 0.369, 0.198, 0.1, 0.051, 0.0298, 0.01] | 0 | [120.0, 150.0, 200.0, 223.0, 260.0, 300.0, 450.0, 532.0] | [240.0, 300.0, 400.0, 450.0, 530.0, 650.0, 800.0, 1311.0]
HV 50A | HV 50A | 50 | 0 | [10.0, 3.215, 0.597, 0.198, 0.1, 0.0378, 0.022, 0.01] | [10.0, 3.64, 0.854, 0.281, 0.1, 0.0531, 0.022, 0.01] | 0 | [150.0, 170.0, 210.0, 250.0, 294.0, 400.0, 500.0, 711.0] | [300.0, 350.0, 450.0, 550.0, 700.0, 850.0, 1200.0, 1752.0]
HV 6.3A | HV 6.3A | 6.3 | 0 | [10.0, 1.39, 0.344, 0.168, 0.1, 0.056, 0.0263, 0.01] | [10.0, 1.711, 0.516, 0.198, 0.1, 0.0634, 0.0303, 0.01] | 0 | [19.0, 19.5, 20.4, 20.8, 22.0, 25.0, 32.0, 48.0] | [38.0, 40.0, 43.0, 48.0, 53.0, 60.0, 75.0, 118.0]
HV 63A | HV 63A | 63 | 0 | [10.0, 2.84, 0.368, 0.164, 0.1, 0.0621, 0.0378, 0.0195, 0.01] | [10.0, 1.82, 0.344, 0.1, 0.0467, 0.0269, 0.01] | 0 | [189.0, 220.0, 300.0, 350.0, 393.0, 450.0, 530.0, 700.0, 961.0] | [378.0, 500.0, 700.0, 934.0, 1200.0, 1500.0, 2366.0]
HV 80A | HV 80A | 80 | 0 | [10.0, 2.05, 0.369, 0.198, 0.1, 0.051, 0.0298, 0.01] | [10.0, 4.15, 1.03, 0.198, 0.1, 0.051, 0.0172, 0.01] | 0 | [240.0, 300.0, 400.0, 450.0, 530.0, 650.0, 800.0, 1311.0] | [480.0, 550.0, 700.0, 1000.0, 1260.0, 1600.0, 2500.0, 3227.0]
Siemens NH-1-100 | Siemens NH-1-100 | 100 | [5400.0, 2000.0, 400.0, 20.0, 1.0, 0.2, 0.012, 0.004] | 0 | 0 | [150.0, 190.0, 250.0, 430.0, 900.0, 1250.0, 2700.0, 3600.0] | 0 | 0
Siemens NH-1-125 | Siemens NH-1-125 | 125 | [4800.0, 120.0, 7.0, 0.1, 0.004] | 0 | 0 | [180.0, 400.0, 740.0, 2000.0, 4250.0] | 0 | 0
Siemens NH-1-16 | Siemens NH-1-16 | 16 | [4000.0, 400.0, 2.0, 0.1, 0.04, 0.01] | 0 | 0 | [26.0, 35.0, 75.0, 150.0, 200.0, 300.0] | 0 | 0
Siemens NH-1-160 | Siemens NH-1-160 | 160 | [4800.0, 120.0, 7.0, 0.1, 0.004] | 0 | 0 | [210.0, 500.0, 900.0, 2300.0, 5000.0] | 0 | 0
Siemens NH-1-25 | Siemens NH-1-25 | 25 | [4000.0, 1000.0, 10.0, 0.2, 0.02, 0.01] | 0 | 0 | [40.0, 50.0, 100.0, 210.0, 400.0, 500.0] | 0 | 0
Siemens NH-1-50 | Siemens NH-1-50 | 50 | [4000.0, 40.0, 4.0, 1.0, 0.02, 0.01] | 0 | 0 | [86.0, 200.0, 300.0, 400.0, 1000.0, 1280.0] | 0 | 0
Siemens NH-1-63 | Siemens NH-1-63 | 63 | [4000.0, 100.0, 10.0, 2.0, 0.04, 0.01] | 0 | 0 | [100.0, 200.0, 300.0, 400.0, 1000.0, 1500.0] | 0 | 0
Siemens NH-1-80 | Siemens NH-1-80 | 80 | [4800.0, 120.0, 7.0, 0.1, 0.01] | 0 | 0 | [150.58, 250.0, 450.0, 1150.0, 2470.0] | 0 | 0
Siemens NH-2-1000 | Siemens NH-2-1000 | 1000 | [4800.0, 120.0, 7.0, 0.1, 0.004] | 0 | 0 | [1900.0, 3500.0, 8400.0, 24000.0, 52000.0] | 0 | 0
Siemens NH-2-200 | Siemens NH-2-200 | 200 | [4800.0, 120.0, 7.0, 0.1, 0.004] | 0 | 0 | [280.0, 650.0, 1200.0, 3000.0, 7000.0] | 0 | 0
Siemens NH-2-224 | Siemens NH-2-224 | 224 | [4800.0, 120.0, 7.0, 0.2, 0.04, 0.004] | 0 | 0 | [400.0, 750.0, 1453.0, 3025.0, 4315.0, 7600.0] | 0 | 0
Siemens NH-2-250 | Siemens NH-2-250 | 250 | [4800.0, 120.0, 7.0, 0.1, 0.004] | 0 | 0 | [450.0, 800.0, 1650.0, 4000.0, 8500.0] | 0 | 0
Siemens NH-2-315 | Siemens NH-2-315 | 315 | [4800.0, 120.0, 7.0, 0.1, 0.004] | 0 | 0 | [550.0, 920.0, 1900.0, 5000.0, 11000.0] | 0 | 0
Siemens NH-2-355 | Siemens NH-2-355 | 355 | [4800.0, 120.0, 6.0, 0.1, 0.004] | 0 | 0 | [650.0, 1116.27, 2350.0, 5840.0, 12790.0] | 0 | 0
Siemens NH-2-400 | Siemens NH-2-400 | 400 | [4800.0, 120.0, 7.0, 0.1, 0.004] | 0 | 0 | [720.0, 1350.0, 2800.0, 6500.0, 15000.0] | 0 | 0
Siemens NH-2-425 | Siemens NH-2-425 | 425 | [4800.0, 120.0, 7.0, 0.1, 0.004] | 0 | 0 | [850.0, 1500.0, 3050.0, 7500.0, 16500.0] | 0 | 0
Siemens NH-2-630 | Siemens NH-2-630 | 630 | [4800.0, 120.0, 7.0, 0.1, 0.004] | 0 | 0 | [1200.0, 2000.0, 4800.0, 12000.0, 26000.0] | 0 | 0

## dtypes
| element | column | dtype
0 | bus | name | object
1 | bus | vn_kv | float64
2 | bus | type | object
3 | bus | zone | object
4 | bus | in_service | bool
5 | load | name | object
6 | load | bus | uint32
7 | load | p_mw | float64
8 | load | q_mvar | float64
9 | load | const_z_percent | float64
10 | load | const_i_percent | float64
11 | load | sn_mva | float64
12 | load | scaling | float64
13 | load | in_service | bool
14 | load | type | object
15 | ext_grid | name | object
16 | ext_grid | bus | uint32
17 | ext_grid | vm_pu | float64
18 | ext_grid | va_degree | float64
19 | ext_grid | slack_weight | float64
20 | ext_grid | in_service | bool
21 | line | name | object
22 | line | std_type | object
23 | line | from_bus | uint32
24 | line | to_bus | uint32
25 | line | length_km | float64
26 | line | r_ohm_per_km | float64
27 | line | x_ohm_per_km | float64
28 | line | c_nf_per_km | float64
29 | line | g_us_per_km | float64
30 | line | max_i_ka | float64
31 | line | df | float64
32 | line | parallel | uint32
33 | line | type | object
34 | line | in_service | bool
35 | trafo | name | object
36 | trafo | std_type | object
37 | trafo | hv_bus | uint32
38 | trafo | lv_bus | uint32
39 | trafo | sn_mva | float64
40 | trafo | vn_hv_kv | float64
41 | trafo | vn_lv_kv | float64
42 | trafo | vk_percent | float64
43 | trafo | vkr_percent | float64
44 | trafo | pfe_kw | float64
45 | trafo | i0_percent | float64
46 | trafo | shift_degree | float64
47 | trafo | tap_side | object
48 | trafo | tap_neutral | int32
49 | trafo | tap_min | int32
50 | trafo | tap_max | int32
51 | trafo | tap_step_percent | float64
52 | trafo | tap_step_degree | float64
53 | trafo | tap_pos | int32
54 | trafo | tap_phase_shifter | bool
55 | trafo | parallel | uint32
56 | trafo | df | float64
57 | trafo | in_service | bool
58 | line_geodata | coords | object
59 | bus_geodata | x | float64
60 | bus_geodata | y | float64
61 | bus_geodata | coords | object

## parameters
| version | format_version | converged | OPF_converged | name | f_hz | sn_mva
0 | 2.14.6 | 2.14.0 | FALSE | FALSE |  | 50 | 1