## bus
| name | vn_kv | type | zone | in_service
0 | bus_LV_6626-2_0_6_node_0 | 0.4 | n |  | TRUE
1 | bus_LV_6626-2_0_6_node_1 | 0.4 | n |  | TRUE
2 | bus_LV_6626-2_0_6_node_2 | 0.4 | n |  | TRUE
3 | bus_LV_6626-2_0_6_node_3 | 0.4 | n |  | TRUE
4 | bus_LV_6626-2_0_6_node_4 | 0.4 | n |  | TRUE
5 | bus_LV_6626-2_0_6_node_5 | 0.4 | n |  | TRUE
6 | bus_LV_6626-2_0_6_node_6 | 0.4 | n |  | TRUE
7 | bus_LV_6626-2_0_6_node_18 | 0.4 | n |  | TRUE
8 | bus_LV_6626-2_0_6_node_7 | 0.4 | n |  | TRUE
9 | bus_LV_6626-2_0_6_node_26 | 0.4 | n |  | TRUE
10 | bus_LV_6626-2_0_6_node_29 | 0.4 | n |  | TRUE
11 | bus_LV_6626-2_0_6_node_129 | 0.4 | n |  | TRUE
12 | bus_LV_6626-2_0_6_node_8 | 0.4 | n |  | TRUE
13 | bus_LV_6626-2_0_6_node_9 | 0.4 | n |  | TRUE
14 | bus_LV_6626-2_0_6_node_10 | 0.4 | n |  | TRUE
15 | bus_LV_6626-2_0_6_node_11 | 0.4 | n |  | TRUE
16 | bus_LV_6626-2_0_6_node_12 | 0.4 | n |  | TRUE
17 | bus_LV_6626-2_0_6_node_17 | 0.4 | n |  | TRUE
18 | bus_LV_6626-2_0_6_node_13 | 0.4 | n |  | TRUE
19 | bus_LV_6626-2_0_6_node_14 | 0.4 | n |  | TRUE
20 | bus_LV_6626-2_0_6_node_15 | 0.4 | n |  | TRUE
21 | bus_LV_6626-2_0_6_node_16 | 0.4 | n |  | TRUE
22 | bus_LV_6626-2_0_6_node_19 | 0.4 | n |  | TRUE
23 | bus_LV_6626-2_0_6_node_20 | 0.4 | n |  | TRUE
24 | bus_LV_6626-2_0_6_node_21 | 0.4 | n |  | TRUE
25 | bus_LV_6626-2_0_6_node_22 | 0.4 | n |  | TRUE
26 | bus_LV_6626-2_0_6_node_23 | 0.4 | n |  | TRUE
27 | bus_LV_6626-2_0_6_node_168 | 0.4 | n |  | TRUE
28 | bus_LV_6626-2_0_6_node_24 | 0.4 | n |  | TRUE
29 | bus_LV_6626-2_0_6_node_25 | 0.4 | n |  | TRUE
30 | bus_LV_6626-2_0_6_node_27 | 0.4 | n |  | TRUE
31 | bus_LV_6626-2_0_6_node_28 | 0.4 | n |  | TRUE
32 | bus_LV_6626-2_0_6_node_31 | 0.4 | n |  | TRUE
33 | bus_LV_6626-2_0_6_node_128 | 0.4 | n |  | TRUE
34 | bus_LV_6626-2_0_6_node_127 | 0.4 | n |  | TRUE
35 | bus_LV_6626-2_0_6_node_130 | 0.4 | n |  | TRUE
36 | bus_LV_6626-2_0_6_node_132 | 0.4 | n |  | TRUE
37 | bus_LV_6626-2_0_6_node_133 | 0.4 | n |  | TRUE
38 | bus_LV_6626-2_0_6_node_134 | 0.4 | n |  | TRUE
39 | bus_LV_6626-2_0_6_node_135 | 0.4 | n |  | TRUE
40 | bus_LV_6626-2_0_6_node_136 | 0.4 | n |  | TRUE
41 | bus_LV_6626-2_0_6_node_154 | 0.4 | n |  | TRUE
42 | bus_LV_6626-2_0_6_node_153 | 0.4 | n |  | TRUE
43 | bus_LV_6626-2_0_6_node_156 | 0.4 | n |  | TRUE
44 | bus_LV_6626-2_0_6_node_143 | 0.4 | n |  | TRUE
45 | bus_LV_6626-2_0_6_node_157 | 0.4 | n |  | TRUE
46 | bus_LV_6626-2_0_6_node_158 | 0.4 | n |  | TRUE
47 | bus_LV_6626-2_0_6_node_161 | 0.4 | n |  | TRUE
48 | bus_LV_6626-2_0_6_node_141 | 0.4 | n |  | TRUE
49 | bus_LV_6626-2_0_6_node_159 | 0.4 | n |  | TRUE
50 | bus_LV_6626-2_0_6_node_160 | 0.4 | n |  | TRUE
51 | bus_LV_6626-2_0_6_node_162 | 0.4 | n |  | TRUE
52 | bus_LV_6626-2_0_6_node_163 | 0.4 | n |  | TRUE
53 | bus_LV_6626-2_0_6_node_164 | 0.4 | n |  | TRUE
54 | bus_LV_6626-2_0_6_node_145 | 0.4 | n |  | TRUE
55 | bus_LV_6626-2_0_6_node_165 | 0.4 | n |  | TRUE
56 | bus_LV_6626-2_0_6_node_167 | 0.4 | n |  | TRUE
57 | bus_LV_6626-2_0_6_node_137 | 0.4 | n |  | TRUE
58 | bus_LV_6626-2_0_6_node_138 | 0.4 | n |  | TRUE
59 | bus_LV_6626-2_0_6_node_139 | 0.4 | n |  | TRUE
60 | bus_LV_6626-2_0_6_node_131 | 0.4 | n |  | TRUE
61 | bus_LV_6626-2_0_6_node_152 | 0.4 | n |  | TRUE
62 | bus_LV_6626-2_0_6_node_140 | 0.4 | n |  | TRUE
63 | bus_LV_6626-2_0_6_node_155 | 0.4 | n |  | TRUE
64 | bus_LV_6626-2_0_6_node_169 | 0.4 | n |  | TRUE
65 | bus_LV_6626-2_0_6_node_142 | 0.4 | n |  | TRUE
66 | bus_LV_6626-2_0_6_node_144 | 0.4 | n |  | TRUE
67 | bus_LV_6626-2_0_6_node_146 | 0.4 | n |  | TRUE
68 | bus_LV_6626-2_0_6_node_147 | 0.4 | n |  | TRUE
69 | bus_LV_6626-2_0_6_node_148 | 0.4 | n |  | TRUE
70 | bus_LV_6626-2_0_6_node_149 | 0.4 | n |  | TRUE
71 | bus_LV_6626-2_0_6_node_150 | 0.4 | n |  | TRUE
72 | bus_LV_6626-2_0_6_node_151 | 0.4 | n |  | TRUE
73 | bus_MV_459_0_node_159 | 20 | n |  | TRUE

## load
| name | bus | p_mw | q_mvar | const_z_percent | const_i_percent | sn_mva | scaling | in_service | type
0 | LV_6626-2_0_6_load_0 | 0 | 0.00059546 | 0.00014924 | 0 | 0 |  | 1 | TRUE | wye
1 | LV_6626-2_0_6_load_1 | 1 | 0.0034013 | 0.00085243 | 0 | 0 |  | 1 | TRUE | wye
2 | LV_6626-2_0_6_load_2 | 2 | 0.00020323 | 5.0935e-05 | 0 | 0 |  | 1 | TRUE | wye
3 | LV_6626-2_0_6_load_4 | 4 | 0.0037482 | 0.00093938 | 0 | 0 |  | 1 | TRUE | wye
4 | LV_6626-2_0_6_load_5 | 5 | 0.00084259 | 0.00021117 | 0 | 0 |  | 1 | TRUE | wye
5 | LV_6626-2_0_6_load_29 | 10 | 0.00020205 | 5.0638e-05 | 0 | 0 |  | 1 | TRUE | wye
6 | LV_6626-2_0_6_load_8 | 12 | 0.0051978 | 0.0013027 | 0 | 0 |  | 1 | TRUE | wye
7 | LV_6626-2_0_6_load_9 | 13 | 0.0051991 | 0.001303 | 0 | 0 |  | 1 | TRUE | wye
8 | LV_6626-2_0_6_load_10 | 14 | 0.0014431 | 0.00036166 | 0 | 0 |  | 1 | TRUE | wye
9 | LV_6626-2_0_6_load_11 | 15 | 0.00010348 | 2.5935e-05 | 0 | 0 |  | 1 | TRUE | wye
10 | LV_6626-2_0_6_load_12 | 16 | 0.001669 | 0.00041829 | 0 | 0 |  | 1 | TRUE | wye
11 | LV_6626-2_0_6_load_17 | 17 | 0.00010346 | 2.593e-05 | 0 | 0 |  | 1 | TRUE | wye
12 | LV_6626-2_0_6_load_13 | 18 | 0.0051989 | 0.001303 | 0 | 0 |  | 1 | TRUE | wye
13 | LV_6626-2_0_6_load_14 | 19 | 0.0051989 | 0.001303 | 0 | 0 |  | 1 | TRUE | wye
14 | LV_6626-2_0_6_load_15 | 20 | 0.00013651 | 3.4213e-05 | 0 | 0 |  | 1 | TRUE | wye
15 | LV_6626-2_0_6_load_16 | 21 | 0.0001035 | 2.5939e-05 | 0 | 0 |  | 1 | TRUE | wye
16 | LV_6626-2_0_6_load_19 | 22 | 0.064212 | 0.016093 | 0 | 0 |  | 1 | TRUE | wye
17 | LV_6626-2_0_6_load_20 | 23 | 0.0051983 | 0.0013028 | 0 | 0 |  | 1 | TRUE | wye
18 | LV_6626-2_0_6_load_21 | 24 | 0.053558 | 0.013423 | 0 | 0 |  | 1 | TRUE | wye
19 | LV_6626-2_0_6_load_168 | 27 | 0.0017854 | 0.00044746 | 0 | 0 |  | 1 | TRUE | wye
20 | LV_6626-2_0_6_load_24 | 28 | 0.0011043 | 0.00027676 | 0 | 0 |  | 1 | TRUE | wye
21 | LV_6626-2_0_6_load_25 | 29 | 0.00038575 | 9.6677e-05 | 0 | 0 |  | 1 | TRUE | wye
22 | LV_6626-2_0_6_load_27 | 30 | 0.00046914 | 0.00011758 | 0 | 0 |  | 1 | TRUE | wye
23 | LV_6626-2_0_6_load_31 | 32 | 0.0015029 | 0.00037667 | 0 | 0 |  | 1 | TRUE | wye
24 | LV_6626-2_0_6_load_127 | 34 | 0.00044691 | 0.00011201 | 0 | 0 |  | 1 | TRUE | wye
25 | LV_6626-2_0_6_load_130 | 35 | 0.001298 | 0.00032531 | 0 | 0 |  | 1 | TRUE | wye
26 | LV_6626-2_0_6_load_132 | 36 | 0.0018696 | 0.00046856 | 0 | 0 |  | 1 | TRUE | wye
27 | LV_6626-2_0_6_load_134 | 38 | 0.0078626 | 0.0019706 | 0 | 0 |  | 1 | TRUE | wye
28 | LV_6626-2_0_6_load_135 | 39 | 0.0012273 | 0.00030759 | 0 | 0 |  | 1 | TRUE | wye
29 | LV_6626-2_0_6_load_136 | 40 | 0.00028871 | 7.2357e-05 | 0 | 0 |  | 1 | TRUE | wye
30 | LV_6626-2_0_6_load_154 | 41 | 0.0036767 | 0.00092147 | 0 | 0 |  | 1 | TRUE | wye
31 | LV_6626-2_0_6_load_153 | 42 | 0.00046053 | 0.00011542 | 0 | 0 |  | 1 | TRUE | wye
32 | LV_6626-2_0_6_load_156 | 43 | 0.0013872 | 0.00034766 | 0 | 0 |  | 1 | TRUE | wye
33 | LV_6626-2_0_6_load_157 | 45 | 0.00036744 | 9.209e-05 | 0 | 0 |  | 1 | TRUE | wye
34 | LV_6626-2_0_6_load_158 | 46 | 0.0053819 | 0.0013488 | 0 | 0 |  | 1 | TRUE | wye
35 | LV_6626-2_0_6_load_141 | 48 | 0.0002244 | 5.6241e-05 | 0 | 0 |  | 1 | TRUE | wye
36 | LV_6626-2_0_6_load_159 | 49 | 0.0025284 | 0.00063368 | 0 | 0 |  | 1 | TRUE | wye
37 | LV_6626-2_0_6_load_160 | 50 | 0.0015684 | 0.00039309 | 0 | 0 |  | 1 | TRUE | wye
38 | LV_6626-2_0_6_load_162 | 51 | 0.0014423 | 0.00036148 | 0 | 0 |  | 1 | TRUE | wye
39 | LV_6626-2_0_6_load_163 | 52 | 0.0014322 | 0.00035894 | 0 | 0 |  | 1 | TRUE | wye
40 | LV_6626-2_0_6_load_145 | 54 | 0.00027212 | 6.82e-05 | 0 | 0 |  | 1 | TRUE | wye
41 | LV_6626-2_0_6_load_165 | 55 | 0.00075777 | 0.00018991 | 0 | 0 |  | 1 | TRUE | wye
42 | LV_6626-2_0_6_load_167 | 56 | 0.0018365 | 0.00046026 | 0 | 0 |  | 1 | TRUE | wye
43 | LV_6626-2_0_6_load_137 | 57 | 0.00086 | 0.00021554 | 0 | 0 |  | 1 | TRUE | wye
44 | LV_6626-2_0_6_load_138 | 58 | 0.00023971 | 6.0077e-05 | 0 | 0 |  | 1 | TRUE | wye
45 | LV_6626-2_0_6_load_139 | 59 | 0.00031556 | 7.9086e-05 | 0 | 0 |  | 1 | TRUE | wye
46 | LV_6626-2_0_6_load_140 | 62 | 0.00052927 | 0.00013265 | 0 | 0 |  | 1 | TRUE | wye
47 | LV_6626-2_0_6_load_169 | 64 | 0.0008536 | 0.00021393 | 0 | 0 |  | 1 | TRUE | wye
48 | LV_6626-2_0_6_load_142 | 65 | 0.00090129 | 0.00022588 | 0 | 0 |  | 1 | TRUE | wye
49 | LV_6626-2_0_6_load_144 | 66 | 0.00075638 | 0.00018957 | 0 | 0 |  | 1 | TRUE | wye
50 | LV_6626-2_0_6_load_146 | 67 | 0.0012585 | 0.0003154 | 0 | 0 |  | 1 | TRUE | wye
51 | LV_6626-2_0_6_load_147 | 68 | 0.001832 | 0.00045914 | 0 | 0 |  | 1 | TRUE | wye
52 | LV_6626-2_0_6_load_148 | 69 | 0.0012725 | 0.00031892 | 0 | 0 |  | 1 | TRUE | wye
53 | LV_6626-2_0_6_load_149 | 70 | 0.0013313 | 0.00033366 | 0 | 0 |  | 1 | TRUE | wye
54 | LV_6626-2_0_6_load_150 | 71 | 0.0013094 | 0.00032818 | 0 | 0 |  | 1 | TRUE | wye
55 | LV_6626-2_0_6_load_151 | 72 | 0.0025939 | 0.00065009 | 0 | 0 |  | 1 | TRUE | wye

## ext_grid
| name | bus | vm_pu | va_degree | slack_weight | in_service
0 |  | 26 | 1 | 0 | 1 | TRUE

## line
| name | std_type | from_bus | to_bus | length_km | r_ohm_per_km | x_ohm_per_km | c_nf_per_km | g_us_per_km | max_i_ka | df | parallel | type | in_service
0 | LV_6626-2_0_6_line_0 |  | 0 | 1 | 0.027383 | 0.125 | 0.08 | 261 | 0 | 0.364 | 1 | 4 | cs | TRUE
1 | LV_6626-2_0_6_line_1 |  | 0 | 2 | 0.11271 | 0.125 | 0.08 | 261 | 0 | 0.364 | 1 | 4 | cs | TRUE
2 | LV_6626-2_0_6_line_2 |  | 1 | 3 | 0.12289 | 0.125 | 0.08 | 261 | 0 | 0.364 | 1 | 4 | cs | TRUE
3 | LV_6626-2_0_6_line_3 |  | 2 | 4 | 0.011968 | 0.125 | 0.08 | 261 | 0 | 0.364 | 1 | 4 | cs | TRUE
4 | LV_6626-2_0_6_line_4 |  | 3 | 5 | 0.24192 | 0.125 | 0.08 | 261 | 0 | 0.364 | 1 | 4 | cs | TRUE
5 | LV_6626-2_0_6_line_5 |  | 3 | 6 | 0.015017 | 0.125 | 0.08 | 261 | 0 | 0.364 | 1 | 1 | cs | TRUE
6 | LV_6626-2_0_6_line_6 |  | 4 | 7 | 0.036937 | 0.125 | 0.08 | 261 | 0 | 0.364 | 1 | 4 | cs | TRUE
7 | LV_6626-2_0_6_line_7 |  | 5 | 8 | 0.18771 | 0.125 | 0.08 | 261 | 0 | 0.364 | 1 | 4 | cs | TRUE
8 | LV_6626-2_0_6_line_8 |  | 6 | 9 | 0.056969 | 0.125 | 0.08 | 261 | 0 | 0.364 | 1 | 1 | cs | TRUE
9 | LV_6626-2_0_6_line_9 |  | 6 | 10 | 0.049251 | 0.125 | 0.08 | 261 | 0 | 0.364 | 1 | 1 | cs | TRUE
10 | LV_6626-2_0_6_line_10 |  | 7 | 22 | 0.023924 | 0.125 | 0.08 | 261 | 0 | 0.364 | 1 | 4 | cs | TRUE
11 | LV_6626-2_0_6_line_11 |  | 7 | 21 | 0.039885 | 0.125 | 0.08 | 261 | 0 | 0.364 | 1 | 1 | cs | TRUE
12 | LV_6626-2_0_6_line_12 |  | 8 | 11 | 0.43385 | 0.125 | 0.08 | 261 | 0 | 0.364 | 1 | 4 | cs | TRUE
13 | LV_6626-2_0_6_line_13 |  | 9 | 31 | 0.027011 | 0.125 | 0.08 | 261 | 0 | 0.364 | 1 | 1 | cs | TRUE
14 | LV_6626-2_0_6_line_14 |  | 9 | 28 | 0.0099872 | 0.125 | 0.08 | 261 | 0 | 0.364 | 1 | 1 | cs | TRUE
15 | LV_6626-2_0_6_line_15 |  | 11 | 60 | 0.39833 | 0.125 | 0.08 | 261 | 0 | 0.364 | 1 | 3 | cs | TRUE
16 | LV_6626-2_0_6_line_16 |  | 11 | 34 | 0.011935 | 0.125 | 0.08 | 261 | 0 | 0.364 | 1 | 1 | cs | TRUE
17 | LV_6626-2_0_6_line_17 |  | 12 | 13 | 0.00041363 | 0.125 | 0.08 | 261 | 0 | 0.364 | 1 | 1 | cs | TRUE
18 | LV_6626-2_0_6_line_18 |  | 12 | 14 | 0.014922 | 0.125 | 0.08 | 261 | 0 | 0.364 | 1 | 1 | cs | TRUE
19 | LV_6626-2_0_6_line_19 |  | 13 | 15 | 0.00047441 | 0.125 | 0.08 | 261 | 0 | 0.364 | 1 | 1 | cs | TRUE
20 | LV_6626-2_0_6_line_20 |  | 14 | 16 | 0.041829 | 0.125 | 0.08 | 261 | 0 | 0.364 | 1 | 1 | cs | TRUE
21 | LV_6626-2_0_6_line_21 |  | 15 | 17 | 0.00033601 | 0.125 | 0.08 | 261 | 0 | 0.364 | 1 | 1 | cs | TRUE
22 | LV_6626-2_0_6_line_22 |  | 17 | 20 | 0.006801 | 0.125 | 0.08 | 261 | 0 | 0.364 | 1 | 1 | cs | TRUE
23 | LV_6626-2_0_6_line_23 |  | 18 | 19 | 0.00033755 | 0.125 | 0.08 | 261 | 0 | 0.364 | 1 | 1 | cs | TRUE
24 | LV_6626-2_0_6_line_24 |  | 18 | 20 | 0.0019621 | 0.125 | 0.08 | 261 | 0 | 0.364 | 1 | 1 | cs | TRUE
25 | LV_6626-2_0_6_line_25 |  | 19 | 21 | 0.00044926 | 0.125 | 0.08 | 261 | 0 | 0.364 | 1 | 1 | cs | TRUE
26 | LV_6626-2_0_6_line_26 |  | 22 | 23 | 0.020424 | 0.125 | 0.08 | 261 | 0 | 0.364 | 1 | 4 | cs | TRUE
27 | LV_6626-2_0_6_line_27 |  | 23 | 24 | 0.017816 | 0.125 | 0.08 | 261 | 0 | 0.364 | 1 | 4 | cs | TRUE
28 | LV_6626-2_0_6_line_28 |  | 24 | 25 | 0.026082 | 0.125 | 0.08 | 261 | 0 | 0.364 | 1 | 4 | cs | TRUE
29 | LV_6626-2_0_6_line_29 |  | 25 | 26 | 0.028827 | 0.125 | 0.08 | 261 | 0 | 0.364 | 1 | 4 | cs | TRUE
30 | LV_6626-2_0_6_line_30 |  | 26 | 27 | 0.10525 | 0.125 | 0.08 | 261 | 0 | 0.364 | 1 | 1 | cs | TRUE
31 | LV_6626-2_0_6_line_31 |  | 27 | 56 | 0.33178 | 0.125 | 0.08 | 261 | 0 | 0.364 | 1 | 1 | cs | TRUE
32 | LV_6626-2_0_6_line_32 |  | 28 | 29 | 0.02351 | 0.125 | 0.08 | 261 | 0 | 0.364 | 1 | 1 | cs | TRUE
33 | LV_6626-2_0_6_line_33 |  | 29 | 30 | 0.017957 | 0.125 | 0.08 | 261 | 0 | 0.364 | 1 | 1 | cs | TRUE
34 | LV_6626-2_0_6_line_34 |  | 31 | 32 | 0.045113 | 0.125 | 0.08 | 261 | 0 | 0.364 | 1 | 1 | cs | TRUE
35 | LV_6626-2_0_6_line_35 |  | 33 | 34 | 0.0096096 | 0.125 | 0.08 | 261 | 0 | 0.364 | 1 | 1 | cs | TRUE
36 | LV_6626-2_0_6_line_36 |  | 33 | 35 | 0.21846 | 0.125 | 0.08 | 261 | 0 | 0.364 | 1 | 1 | cs | TRUE
37 | LV_6626-2_0_6_line_37 |  | 36 | 37 | 0.023742 | 0.125 | 0.08 | 261 | 0 | 0.364 | 1 | 1 | cs | TRUE
38 | LV_6626-2_0_6_line_38 |  | 36 | 38 | 0.0087601 | 0.125 | 0.08 | 261 | 0 | 0.364 | 1 | 1 | cs | TRUE
39 | LV_6626-2_0_6_line_39 |  | 37 | 39 | 0.0075848 | 0.125 | 0.08 | 261 | 0 | 0.364 | 1 | 1 | cs | TRUE
40 | LV_6626-2_0_6_line_40 |  | 37 | 40 | 0.0075777 | 0.125 | 0.08 | 261 | 0 | 0.364 | 1 | 1 | cs | TRUE
41 | LV_6626-2_0_6_line_41 |  | 39 | 48 | 0.020366 | 0.125 | 0.08 | 261 | 0 | 0.364 | 1 | 1 | cs | TRUE
42 | LV_6626-2_0_6_line_42 |  | 40 | 54 | 0.016261 | 0.125 | 0.08 | 261 | 0 | 0.364 | 1 | 1 | cs | TRUE
43 | LV_6626-2_0_6_line_43 |  | 41 | 42 | 0.0064691 | 0.125 | 0.08 | 261 | 0 | 0.364 | 1 | 1 | cs | TRUE
44 | LV_6626-2_0_6_line_44 |  | 42 | 61 | 0.057649 | 0.125 | 0.08 | 261 | 0 | 0.364 | 1 | 1 | cs | TRUE
45 | LV_6626-2_0_6_line_45 |  | 43 | 44 | 0.018608 | 0.125 | 0.08 | 261 | 0 | 0.364 | 1 | 1 | cs | TRUE
46 | LV_6626-2_0_6_line_46 |  | 43 | 45 | 0.022646 | 0.125 | 0.08 | 261 | 0 | 0.364 | 1 | 1 | cs | TRUE
47 | LV_6626-2_0_6_line_47 |  | 44 | 62 | 0.033894 | 0.125 | 0.08 | 261 | 0 | 0.364 | 1 | 1 | cs | TRUE
48 | LV_6626-2_0_6_line_48 |  | 44 | 65 | 0.012013 | 0.125 | 0.08 | 261 | 0 | 0.364 | 1 | 1 | cs | TRUE
49 | LV_6626-2_0_6_line_49 |  | 45 | 46 | 0.032472 | 0.125 | 0.08 | 261 | 0 | 0.364 | 1 | 1 | cs | TRUE
50 | LV_6626-2_0_6_line_50 |  | 46 | 47 | 0.19664 | 0.125 | 0.08 | 261 | 0 | 0.364 | 1 | 1 | cs | TRUE
51 | LV_6626-2_0_6_line_51 |  | 47 | 49 | 0.041685 | 0.125 | 0.08 | 261 | 0 | 0.364 | 1 | 1 | cs | TRUE
52 | LV_6626-2_0_6_line_52 |  | 48 | 65 | 0.0081135 | 0.125 | 0.08 | 261 | 0 | 0.364 | 1 | 1 | cs | TRUE
53 | LV_6626-2_0_6_line_53 |  | 49 | 50 | 0.0051165 | 0.125 | 0.08 | 261 | 0 | 0.364 | 1 | 1 | cs | TRUE
54 | LV_6626-2_0_6_line_54 |  | 50 | 51 | 0.024282 | 0.125 | 0.08 | 261 | 0 | 0.364 | 1 | 1 | cs | TRUE
55 | LV_6626-2_0_6_line_55 |  | 51 | 53 | 0.017992 | 0.125 | 0.08 | 261 | 0 | 0.364 | 1 | 1 | cs | TRUE
56 | LV_6626-2_0_6_line_56 |  | 52 | 53 | 0.018481 | 0.125 | 0.08 | 261 | 0 | 0.364 | 1 | 1 | cs | TRUE
57 | LV_6626-2_0_6_line_57 |  | 53 | 55 | 0.0063314 | 0.125 | 0.08 | 261 | 0 | 0.364 | 1 | 1 | cs | TRUE
58 | LV_6626-2_0_6_line_58 |  | 54 | 66 | 0.011574 | 0.125 | 0.08 | 261 | 0 | 0.364 | 1 | 1 | cs | TRUE
59 | LV_6626-2_0_6_line_59 |  | 57 | 58 | 0.0083306 | 0.125 | 0.08 | 261 | 0 | 0.364 | 1 | 1 | cs | TRUE
60 | LV_6626-2_0_6_line_60 |  | 57 | 59 | 0.0027474 | 0.125 | 0.08 | 261 | 0 | 0.364 | 1 | 1 | cs | TRUE
61 | LV_6626-2_0_6_line_61 |  | 58 | 60 | 0.032241 | 0.125 | 0.08 | 261 | 0 | 0.364 | 1 | 2 | cs | TRUE
62 | LV_6626-2_0_6_line_62 |  | 59 | 62 | 0.0043922 | 0.125 | 0.08 | 261 | 0 | 0.364 | 1 | 1 | cs | TRUE
63 | LV_6626-2_0_6_line_63 |  | 60 | 63 | 0.17942 | 0.125 | 0.08 | 261 | 0 | 0.364 | 1 | 1 | cs | TRUE
64 | LV_6626-2_0_6_line_64 |  | 61 | 72 | 0.079476 | 0.125 | 0.08 | 261 | 0 | 0.364 | 1 | 1 | cs | TRUE
65 | LV_6626-2_0_6_line_65 |  | 63 | 64 | 0.002453 | 0.125 | 0.08 | 261 | 0 | 0.364 | 1 | 1 | cs | TRUE
66 | LV_6626-2_0_6_line_66 |  | 66 | 67 | 0.0008333 | 0.125 | 0.08 | 261 | 0 | 0.364 | 1 | 1 | cs | TRUE
67 | LV_6626-2_0_6_line_67 |  | 67 | 68 | 0.0058756 | 0.125 | 0.08 | 261 | 0 | 0.364 | 1 | 1 | cs | TRUE
68 | LV_6626-2_0_6_line_68 |  | 68 | 69 | 0.02716 | 0.125 | 0.08 | 261 | 0 | 0.364 | 1 | 1 | cs | TRUE
69 | LV_6626-2_0_6_line_69 |  | 69 | 70 | 0.0027883 | 0.125 | 0.08 | 261 | 0 | 0.364 | 1 | 1 | cs | TRUE
70 | LV_6626-2_0_6_line_70 |  | 70 | 71 | 0.0033934 | 0.125 | 0.08 | 261 | 0 | 0.364 | 1 | 1 | cs | TRUE
71 | LV_6626-2_0_6_line_71 |  | 71 | 72 | 0.0076217 | 0.125 | 0.08 | 261 | 0 | 0.364 | 1 | 1 | cs | TRUE

## trafo
| name | std_type | hv_bus | lv_bus | sn_mva | vn_hv_kv | vn_lv_kv | vk_percent | vkr_percent | pfe_kw | i0_percent | shift_degree | tap_side | tap_neutral | tap_min | tap_max | tap_step_percent | tap_step_degree | tap_pos | tap_phase_shifter | parallel | df | in_service
0 | LV_6626-2_0_6_trafo_23 | 0.63 MVA 20/0.4 kV | 73 | 26 | 0.63 | 20 | 0.4 | 6 | 1.206 | 1.65 | 0.2619 | 150 | hv | 0 | -2 | 2 | 2.5 | 0 | 0 | FALSE | 1 | 1 | TRUE

## line_geodata
| x0 | y0 | x1 | y1 | x2 | y2 | x3 | y3 | x4 | y4 | x5 | y5 | x6 | y6 | x7 | y7 | x8 | y8 | x9 | y9 | x10 | y10 | x11 | y11 | x12 | y12 | x13 | y13 | x14 | y14 | x15 | y15 | x16 | y16 | x17 | y17 | x18 | y18 | x19 | y19 | x20 | y20 | x21 | y21 | x22 | y22 | x23 | y23
0 | 2508941.8536 | 1121194.5285 | 2508948.082 | 1121192.7683 | 2508968.1313 | 1121186.8279
1 | 2508840.4664 | 1121240.64 | 2508849.8759 | 1121233.4392 | 2508855.1729 | 1121229.1457 | 2508860.3138 | 1121225.2436 | 2508865.9918 | 1121221.6558 | 2508871.8573 | 1121218.2209 | 2508885.2469 | 1121211.8597 | 2508896.6348 | 1121207.3076 | 2508941.8536 | 1121194.5285
2 | 2509075.2945 | 1121130.8833 | 2509074.3701 | 1121133.5432 | 2509072.9855 | 1121136.8883 | 2509069.522 | 1121139.9978 | 2509062.0778 | 1121144.1456 | 2509030.6688 | 1121159.4162 | 2509001.9789 | 1121173.3674 | 2508987.7075 | 1121179.586 | 2508976.1746 | 1121184.2513 | 2508968.4816 | 1121186.7241 | 2508968.1313 | 1121186.8279
3 | 2508830.4733 | 1121247.2241 | 2508840.228 | 1121240.8224 | 2508840.4664 | 1121240.64
4 | 2509075.2945 | 1121130.8833 | 2509044.8337 | 1121123.0479 | 2509000.9846 | 1121112.9794 | 2508988.077 | 1121109.8718 | 2508978.2791 | 1121106.295 | 2508940.1888 | 1121089.8142 | 2508931.8074 | 1121086.5496 | 2508923.7272 | 1121083.8141 | 2508915.5795 | 1121081.7244 | 2508908.7194 | 1121080.6049 | 2508901.9618 | 1121080.1398 | 2508894.5426 | 1121080.3183 | 2508888.9425 | 1121080.892 | 2508881.719 | 1121082.2794 | 2508864.9846 | 1121086.8455 | 2508856.3105 | 1121089.2444 | 2508849.3888 | 1121090.1715 | 2508842.5384 | 1121090.7196
5 | 2509090.3045 | 1121131.6914 | 2509086.7418 | 1121131.8006 | 2509082.9684 | 1121131.7462 | 2509075.2945 | 1121130.8833
6 | 2508798.6387 | 1121265.9426 | 2508826.4775 | 1121249.8463 | 2508830.4733 | 1121247.2241
7 | 2508666.5273 | 1121029.9059 | 2508710.0165 | 1121037.009 | 2508722.6619 | 1121040.6091 | 2508735.2159 | 1121045.3113 | 2508751.9616 | 1121052.7297 | 2508814.6421 | 1121083.1245 | 2508826.6781 | 1121087.768 | 2508833.6923 | 1121089.8969 | 2508842.5384 | 1121090.7196
8 | 2509090.3045 | 1121131.6914 | 2509094.1279 | 1121130.9668 | 2509098.0932 | 1121129.9288 | 2509102.1259 | 1121128.2449 | 2509108.8288 | 1121125.0756 | 2509118.8433 | 1121119.9775 | 2509136.9949 | 1121110.6324 | 2509141.973 | 1121108.2006
9 | 2509090.3045 | 1121131.6914 | 2509087.6142 | 1121123.6381 | 2509084.8541 | 1121115.0411 | 2509075.2482 | 1121096.0186 | 2509070.2709 | 1121086.8631
10 | 2508798.6387 | 1121265.9426 | 2508780.9589 | 1121275.8152 | 2508777.7489 | 1121277.6025
11 | 2508798.6387 | 1121265.9426 | 2508801.4457 | 1121269.9582 | 2508802.4783 | 1121271.4101 | 2508809.114 | 1121280.6823 | 2508821.7956 | 1121298.4169
12 | 2508305.1212 | 1120789.8759 | 2508666.5273 | 1121029.9059
13 | 2509125.5889 | 1121092.4596 | 2509127.0754 | 1121095.3723 | 2509136.9949 | 1121110.6324 | 2509141.973 | 1121108.2006
14 | 2509141.973 | 1121108.2006 | 2509140.3412 | 1121104.8564 | 2509146.0578 | 1121102.2905
15 | 2508189.9054 | 1121072.0945 | 2508200.7448 | 1121069.0281 | 2508208.0535 | 1121063.6139 | 2508210.2348 | 1121066.527 | 2508212.3552 | 1121064.916 | 2508214.3688 | 1121063.3956 | 2508221.2387 | 1121058.544 | 2508243.4627 | 1121043.6088 | 2508291.1222 | 1121011.8109 | 2508330.0643 | 1120985.6268 | 2508335.625 | 1120981.9403 | 2508343.7218 | 1120976.581 | 2508362.3911 | 1120969.3714 | 2508361.6675 | 1120965.9137 | 2508361.8993 | 1120962.3747 | 2508363.0755 | 1120959.0437 | 2508365.1146 | 1120956.1444 | 2508367.8579 | 1120953.8904 | 2508365.2505 | 1120946.2809 | 2508361.5778 | 1120934.5628 | 2508356.7492 | 1120921.9172 | 2508344.0604 | 1120889.5456 | 2508309.4397 | 1120800.9282 | 2508305.1212 | 1120789.8759
16 | 2508305.1212 | 1120789.8759 | 2508303.8362 | 1120786.549 | 2508300.8444 | 1120778.7331
17 | 2508828.0628 | 1121307.1805 | 2508827.8222 | 1121306.844
18 | 2508836.7432 | 1121319.3175 | 2508828.0628 | 1121307.1805
19 | 2508827.8222 | 1121306.844 | 2508827.5462 | 1121306.4582
20 | 2508836.7432 | 1121319.3175 | 2508841.8754 | 1121326.4936 | 2508844.7056 | 1121327.9518 | 2508847.912 | 1121327.7589 | 2508871.7997 | 1121316.0316
21 | 2508827.5462 | 1121306.4582 | 2508827.3507 | 1121306.1849
22 | 2508827.3507 | 1121306.1849 | 2508824.7343 | 1121302.5265 | 2508823.3946 | 1121300.6529
23 | 2508822.2533 | 1121299.0569 | 2508822.0569 | 1121298.7823
24 | 2508822.2533 | 1121299.0569 | 2508823.3946 | 1121300.6529
25 | 2508822.0569 | 1121298.7823 | 2508821.7956 | 1121298.4169
26 | 2508759.9042 | 1121287.5379 | 2508777.7489 | 1121277.6025
27 | 2508759.9042 | 1121287.5379 | 2508753.4556 | 1121291.1284 | 2508744.5179 | 1121296.5151
28 | 2508722.1793 | 1121309.9785 | 2508744.5179 | 1121296.5151
29 | 2508722.1793 | 1121309.9785 | 2508697.4399 | 1121324.8943
30 | 2508766.5287 | 1121404.3325 | 2508751.1148 | 1121385.4204 | 2508741.8862 | 1121375.5871 | 2508728.1133 | 1121361.1419 | 2508714.7108 | 1121346.7022 | 2508697.4399 | 1121324.8943
31 | 2508766.5287 | 1121404.3325 | 2508908.0642 | 1121704.412
32 | 2509146.0578 | 1121102.2905 | 2509150.4643 | 1121100.3127 | 2509161.8858 | 1121095.9162 | 2509168.0009 | 1121093.8899
33 | 2509185.0465 | 1121088.2415 | 2509168.0009 | 1121093.8899
34 | 2509125.5889 | 1121092.4596 | 2509104.0023 | 1121102.7125 | 2509099.4045 | 1121103.76 | 2509092.937 | 1121088.5811
35 | 2508297.4091 | 1120769.7586 | 2508300.8444 | 1120778.7331
36 | 2508297.4091 | 1120769.7586 | 2508223.6466 | 1120798.0059 | 2508214.8224 | 1120801.1973 | 2508207.991 | 1120804.5364 | 2508207.2351 | 1120805.0593 | 2508204.1202 | 1120807.2301 | 2508203.6239 | 1120807.5711 | 2508198.2423 | 1120810.866 | 2508186.4584 | 1120818.316 | 2508173.5248 | 1120828.8077 | 2508139.2864 | 1120856.3666 | 2508110.7216 | 1120879.5257
37 | 2508108.7491 | 1120978.6266 | 2508088.1756 | 1120990.4765
38 | 2508080.2785 | 1120994.2466 | 2508086.187 | 1120991.6218 | 2508088.1756 | 1120990.4765
39 | 2508108.7491 | 1120978.6266 | 2508115.1549 | 1120982.6879
40 | 2508108.7491 | 1120978.6266 | 2508102.3491 | 1120974.5694
41 | 2508115.1549 | 1120982.6879 | 2508116.6094 | 1120983.6102 | 2508121.7973 | 1120986.3663 | 2508133.0741 | 1120992.3576
42 | 2508090.1181 | 1120963.9125 | 2508095.0146 | 1120968.8962 | 2508102.0183 | 1120974.3597 | 2508102.3491 | 1120974.5694
43 | 2508023.7412 | 1120917.995 | 2508026.6111 | 1120923.7926
44 | 2508012.308 | 1120862.9789 | 2508010.7388 | 1120866.8384 | 2508009.9513 | 1120869.8411 | 2508009.9531 | 1120871.9868 | 2508010.6031 | 1120876.1683 | 2508017.4586 | 1120902.8023 | 2508019.2888 | 1120909.0004 | 2508023.7412 | 1120917.995
45 | 2508150.8481 | 1121001.8009 | 2508146.5714 | 1121005.7016 | 2508136.5074 | 1121013.6426
46 | 2508136.5074 | 1121013.6426 | 2508118.7291 | 1121027.6706
47 | 2508150.8481 | 1121001.8009 | 2508154.3334 | 1121004.2161 | 2508157.5276 | 1121007.2694 | 2508160.8842 | 1121011.3653 | 2508168.0116 | 1121020.9184 | 2508171.8074 | 1121027.9835
48 | 2508150.8481 | 1121001.8009 | 2508140.2391 | 1120996.1644
49 | 2508118.7291 | 1121027.6706 | 2508118.4554 | 1121027.8866 | 2508108.0928 | 1121035.9267 | 2508095.3125 | 1121045.2933 | 2508092.6267 | 1121046.9628
50 | 2507949.5269 | 1121162.693 | 2507966.3727 | 1121158.4007 | 2507975.5294 | 1121155.3039 | 2507979.8747 | 1121153.3921 | 2508002.478 | 1121142.6528 | 2508023.525 | 1121132.0484 | 2508028.4525 | 1121129.3607 | 2508031.8007 | 1121126.8193 | 2508033.8901 | 1121124.6974 | 2508034.9403 | 1121122.7358 | 2508037.1484 | 1121117.2656 | 2508045.7899 | 1121087.405 | 2508048.2603 | 1121080.9191 | 2508050.0394 | 1121077.1675 | 2508052.4627 | 1121073.1616 | 2508054.5649 | 1121070.3613 | 2508057.4375 | 1121067.4936 | 2508061.5736 | 1121063.9953 | 2508065.9646 | 1121061.0267 | 2508072.9968 | 1121057.7289 | 2508082.8089 | 1121053.0658 | 2508092.6267 | 1121046.9628
51 | 2507949.5269 | 1121162.693 | 2507959.4195 | 1121184.0998 | 2507963.7073 | 1121195.1301 | 2507966.3475 | 1121200.8155
52 | 2508133.0741 | 1120992.3576 | 2508140.2391 | 1120996.1644
53 | 2507966.3475 | 1121200.8155 | 2507966.3475 | 1121200.8155 | 2507968.8881 | 1121205.2567
54 | 2507982.5928 | 1121225.2513 | 2507978.4933 | 1121220.2313 | 2507971.65 | 1121210.0849 | 2507968.8881 | 1121205.2567
55 | 2507993.5835 | 1121239.4799 | 2507991.0028 | 1121235.6724 | 2507989.2006 | 1121233.3429 | 2507982.5928 | 1121225.2513
56 | 2507993.5835 | 1121239.4799 | 2508004.8952 | 1121239.5967 | 2508012.0594 | 1121239.3568
57 | 2507993.5835 | 1121239.4799 | 2507988.4636 | 1121243.2045
58 | 2508082.935 | 1120954.8491 | 2508089.1059 | 1120962.8823 | 2508090.1181 | 1120963.9125
59 | 2508174.7083 | 1121034.5032 | 2508176.4981 | 1121038.678 | 2508177.9988 | 1121042.1563
60 | 2508174.7083 | 1121034.5032 | 2508173.6257 | 1121031.9781
61 | 2508189.9054 | 1121072.0945 | 2508187.9389 | 1121067.5772 | 2508183.7751 | 1121055.5443 | 2508177.9988 | 1121042.1563
62 | 2508173.6257 | 1121031.9781 | 2508172.3308 | 1121028.9576 | 2508171.8074 | 1121027.9835
63 | 2508091.9003 | 1121210.5004 | 2508104.0314 | 1121198.0418 | 2508105.5561 | 1121196.8401 | 2508106.9842 | 1121196.3848 | 2508108.3707 | 1121196.2414 | 2508109.0216 | 1121196.4316 | 2508112.5206 | 1121198.224 | 2508120.2695 | 1121188.7894 | 2508132.6831 | 1121172.0685 | 2508140.2471 | 1121160.113 | 2508157.661 | 1121130.2527 | 2508166.5329 | 1121115.509 | 2508171.246 | 1121108.3553 | 2508176.1757 | 1121101.2317 | 2508182.4879 | 1121093.1977 | 2508187.4445 | 1121087.3411 | 2508193.6787 | 1121080.7647 | 2508189.9054 | 1121072.0945
64 | 2508012.308 | 1120862.9789 | 2508022.2629 | 1120866.663 | 2508030.9793 | 1120869.0763 | 2508041.356 | 1120871.5866 | 2508045.6607 | 1120873.0776 | 2508049.446 | 1120875.4215 | 2508052.6084 | 1120877.8971 | 2508054.5385 | 1120880.0135 | 2508055.9461 | 1120881.7598 | 2508057.1301 | 1120883.5095 | 2508057.8588 | 1120885.7664 | 2508061.4781 | 1120901.5432 | 2508063.1979 | 1120910.6225 | 2508063.4657 | 1120911.6879
65 | 2508090.5117 | 1121208.4758 | 2508091.9003 | 1121210.5004
66 | 2508082.935 | 1120954.8491 | 2508082.935 | 1120954.8491 | 2508082.4799 | 1120954.1511
67 | 2508082.4799 | 1120954.1511 | 2508079.2704 | 1120949.2296
68 | 2508067.1603 | 1120924.984 | 2508068.0522 | 1120927.9591 | 2508072.4931 | 1120936.3745 | 2508078.5271 | 1120948.0898 | 2508079.2704 | 1120949.2296
69 | 2508067.1603 | 1120924.984 | 2508066.3597 | 1120922.3132
70 | 2508065.3852 | 1120919.0627 | 2508066.3597 | 1120922.3132
71 | 2508063.4657 | 1120911.6879 | 2508064.9799 | 1120917.7108 | 2508065.3852 | 1120919.0627

## bus_geodata
| x | y | coords
0 | 2508941.8536 | 1121194.5285
1 | 2508968.1313 | 1121186.8279
2 | 2508840.4664 | 1121240.64
3 | 2509075.2945 | 1121130.8833
4 | 2508830.4733 | 1121247.2241
5 | 2508842.5384 | 1121090.7196
6 | 2509090.3045 | 1121131.6914
7 | 2508798.6387 | 1121265.9426
8 | 2508666.5273 | 1121029.9059
9 | 2509141.973 | 1121108.2006
10 | 2509070.2709 | 1121086.8631
11 | 2508305.1212 | 1120789.8759
12 | 2508828.0628 | 1121307.1805
13 | 2508827.8222 | 1121306.844
14 | 2508836.7432 | 1121319.3175
15 | 2508827.5462 | 1121306.4582
16 | 2508871.7997 | 1121316.0316
17 | 2508827.3507 | 1121306.1849
18 | 2508822.2533 | 1121299.0569
19 | 2508822.0569 | 1121298.7823
20 | 2508823.3946 | 1121300.6529
21 | 2508821.7956 | 1121298.4169
22 | 2508777.7489 | 1121277.6025
23 | 2508759.9042 | 1121287.5379
24 | 2508744.5179 | 1121296.5151
25 | 2508722.1793 | 1121309.9785
26 | 2508697.4399 | 1121324.8943
27 | 2508766.5287 | 1121404.3325
28 | 2509146.0578 | 1121102.2905
29 | 2509168.0009 | 1121093.8899
30 | 2509185.0465 | 1121088.2415
31 | 2509125.5889 | 1121092.4596
32 | 2509092.937 | 1121088.5811
33 | 2508297.4091 | 1120769.7586
34 | 2508300.8444 | 1120778.7331
35 | 2508110.7216 | 1120879.5257
36 | 2508088.1756 | 1120990.4765
37 | 2508108.7491 | 1120978.6266
38 | 2508080.2785 | 1120994.2466
39 | 2508115.1549 | 1120982.6879
40 | 2508102.3491 | 1120974.5694
41 | 2508026.6111 | 1120923.7926
42 | 2508023.7412 | 1120917.995
43 | 2508136.5074 | 1121013.6426
44 | 2508150.8481 | 1121001.8009
45 | 2508118.7291 | 1121027.6706
46 | 2508092.6267 | 1121046.9628
47 | 2507949.5269 | 1121162.693
48 | 2508133.0741 | 1120992.3576
49 | 2507966.3475 | 1121200.8155
50 | 2507968.8881 | 1121205.2567
51 | 2507982.5928 | 1121225.2513
52 | 2508012.0594 | 1121239.3568
53 | 2507993.5835 | 1121239.4799
54 | 2508090.1181 | 1120963.9125
55 | 2507988.4636 | 1121243.2045
56 | 2508908.0642 | 1121704.412
57 | 2508174.7083 | 1121034.5032
58 | 2508177.9988 | 1121042.1563
59 | 2508173.6257 | 1121031.9781
60 | 2508189.9054 | 1121072.0945
61 | 2508012.308 | 1120862.9789
62 | 2508171.8074 | 1121027.9835
63 | 2508091.9003 | 1121210.5004
64 | 2508090.5117 | 1121208.4758
65 | 2508140.2391 | 1120996.1644
66 | 2508082.935 | 1120954.8491
67 | 2508082.4799 | 1120954.1511
68 | 2508079.2704 | 1120949.2296
69 | 2508067.1603 | 1120924.984
70 | 2508066.3597 | 1120922.3132
71 | 2508065.3852 | 1120919.0627
72 | 2508063.4657 | 1120911.6879
73 | 2508722.1793 | 1121309.9785

## line_std_types
| c_nf_per_km | r_ohm_per_km | x_ohm_per_km | max_i_ka | type | q_mm2 | alpha | voltage_rating
NAYY 4x50 SE | 210 | 0.642 | 0.083 | 0.142 | cs | 50 | 0.00403 | LV
NAYY 4x120 SE | 264 | 0.225 | 0.08 | 0.242 | cs | 120 | 0.00403 | LV
NAYY 4x150 SE | 261 | 0.208 | 0.08 | 0.27 | cs | 150 | 0.00403 | LV
NA2XS2Y 1x95 RM/25 12/20 kV | 216 | 0.313 | 0.132 | 0.252 | cs | 95 | 0.00403 | MV
NA2XS2Y 1x185 RM/25 12/20 kV | 273 | 0.161 | 0.117 | 0.362 | cs | 185 | 0.00403 | MV
NA2XS2Y 1x240 RM/25 12/20 kV | 304 | 0.122 | 0.112 | 0.421 | cs | 240 | 0.00403 | MV
NA2XS2Y 1x95 RM/25 6/10 kV | 315 | 0.313 | 0.123 | 0.249 | cs | 95 | 0.00403 | MV
NA2XS2Y 1x185 RM/25 6/10 kV | 406 | 0.161 | 0.11 | 0.358 | cs | 185 | 0.00403 | MV
NA2XS2Y 1x240 RM/25 6/10 kV | 456 | 0.122 | 0.105 | 0.416 | cs | 240 | 0.00403 | MV
NA2XS2Y 1x150 RM/25 12/20 kV | 250 | 0.206 | 0.116 | 0.319 | cs | 150 | 0.00403 | MV
NA2XS2Y 1x120 RM/25 12/20 kV | 230 | 0.253 | 0.119 | 0.283 | cs | 120 | 0.00403 | MV
NA2XS2Y 1x70 RM/25 12/20 kV | 190 | 0.443 | 0.132 | 0.22 | cs | 70 | 0.00403 | MV
NA2XS2Y 1x150 RM/25 6/10 kV | 360 | 0.206 | 0.11 | 0.315 | cs | 150 | 0.00403 | MV
NA2XS2Y 1x120 RM/25 6/10 kV | 340 | 0.253 | 0.113 | 0.28 | cs | 120 | 0.00403 | MV
NA2XS2Y 1x70 RM/25 6/10 kV | 280 | 0.443 | 0.123 | 0.217 | cs | 70 | 0.00403 | MV
N2XS(FL)2Y 1x120 RM/35 64/110 kV | 112 | 0.153 | 0.166 | 0.366 | cs | 120 | 0.00393 | HV
N2XS(FL)2Y 1x185 RM/35 64/110 kV | 125 | 0.099 | 0.156 | 0.457 | cs | 185 | 0.00393 | HV
N2XS(FL)2Y 1x240 RM/35 64/110 kV | 135 | 0.075 | 0.149 | 0.526 | cs | 240 | 0.00393 | HV
N2XS(FL)2Y 1x300 RM/35 64/110 kV | 144 | 0.06 | 0.144 | 0.588 | cs | 300 | 0.00393 | HV
15-AL1/3-ST1A 0.4 | 11 | 1.8769 | 0.35 | 0.105 | ol | 16 | 0.00403 | LV
24-AL1/4-ST1A 0.4 | 11.25 | 1.2012 | 0.335 | 0.14 | ol | 24 | 0.00403 | LV
48-AL1/8-ST1A 0.4 | 12.2 | 0.5939 | 0.3 | 0.21 | ol | 48 | 0.00403 | LV
94-AL1/15-ST1A 0.4 | 13.2 | 0.306 | 0.29 | 0.35 | ol | 94 | 0.00403 | LV
34-AL1/6-ST1A 10.0 | 9.7 | 0.8342 | 0.36 | 0.17 | ol | 34 | 0.00403 | MV
48-AL1/8-ST1A 10.0 | 10.1 | 0.5939 | 0.35 | 0.21 | ol | 48 | 0.00403 | MV
70-AL1/11-ST1A 10.0 | 10.4 | 0.4132 | 0.339 | 0.29 | ol | 70 | 0.00403 | MV
94-AL1/15-ST1A 10.0 | 10.75 | 0.306 | 0.33 | 0.35 | ol | 94 | 0.00403 | MV
122-AL1/20-ST1A 10.0 | 11.1 | 0.2376 | 0.323 | 0.41 | ol | 122 | 0.00403 | MV
149-AL1/24-ST1A 10.0 | 11.25 | 0.194 | 0.315 | 0.47 | ol | 149 | 0.00403 | MV
34-AL1/6-ST1A 20.0 | 9.15 | 0.8342 | 0.382 | 0.17 | ol | 34 | 0.00403 | MV
48-AL1/8-ST1A 20.0 | 9.5 | 0.5939 | 0.372 | 0.21 | ol | 48 | 0.00403 | MV
70-AL1/11-ST1A 20.0 | 9.7 | 0.4132 | 0.36 | 0.29 | ol | 70 | 0.00403 | MV
94-AL1/15-ST1A 20.0 | 10 | 0.306 | 0.35 | 0.35 | ol | 94 | 0.00403 | MV
122-AL1/20-ST1A 20.0 | 10.3 | 0.2376 | 0.344 | 0.41 | ol | 122 | 0.00403 | MV
149-AL1/24-ST1A 20.0 | 10.5 | 0.194 | 0.337 | 0.47 | ol | 149 | 0.00403 | MV
184-AL1/30-ST1A 20.0 | 10.75 | 0.1571 | 0.33 | 0.535 | ol | 184 | 0.00403 | MV
243-AL1/39-ST1A 20.0 | 11 | 0.1188 | 0.32 | 0.645 | ol | 243 | 0.00403 | MV
48-AL1/8-ST1A 110.0 | 8 | 0.5939 | 0.46 | 0.21 | ol | 48 | 0.00403 | HV
70-AL1/11-ST1A 110.0 | 8.4 | 0.4132 | 0.45 | 0.29 | ol | 70 | 0.00403 | HV
94-AL1/15-ST1A 110.0 | 8.65 | 0.306 | 0.44 | 0.35 | ol | 94 | 0.00403 | HV
122-AL1/20-ST1A 110.0 | 8.5 | 0.2376 | 0.43 | 0.41 | ol | 122 | 0.00403 | HV
149-AL1/24-ST1A 110.0 | 8.75 | 0.194 | 0.41 | 0.47 | ol | 149 | 0.00403 | HV
184-AL1/30-ST1A 110.0 | 8.8 | 0.1571 | 0.4 | 0.535 | ol | 184 | 0.00403 | HV
243-AL1/39-ST1A 110.0 | 9 | 0.1188 | 0.39 | 0.645 | ol | 243 | 0.00403 | HV
305-AL1/39-ST1A 110.0 | 9.2 | 0.0949 | 0.38 | 0.74 | ol | 305 | 0.00403 | HV
490-AL1/64-ST1A 110.0 | 9.75 | 0.059 | 0.37 | 0.96 | ol | 490 | 0.00403 | HV
679-AL1/86-ST1A 110.0 | 9.95 | 0.042 | 0.36 | 1.15 | ol | 679 | 0.00403 | HV
490-AL1/64-ST1A 220.0 | 10 | 0.059 | 0.285 | 0.96 | ol | 490 | 0.00403 | HV
679-AL1/86-ST1A 220.0 | 11.7 | 0.042 | 0.275 | 1.15 | ol | 679 | 0.00403 | HV
490-AL1/64-ST1A 380.0 | 11 | 0.059 | 0.253 | 0.96 | ol | 490 | 0.00403 | HV
679-AL1/86-ST1A 380.0 | 14.6 | 0.042 | 0.25 | 1.15 | ol | 679 | 0.00403 | HV

## trafo_std_types
| i0_percent | pfe_kw | vkr_percent | sn_mva | vn_lv_kv | vn_hv_kv | vk_percent | shift_degree | vector_group | tap_side | tap_neutral | tap_min | tap_max | tap_step_degree | tap_step_percent | tap_phase_shifter
160 MVA 380/110 kV | 0.06 | 60 | 0.25 | 160 | 110 | 380 | 12.2 | 0 | Yy0 | hv | 0 | -9 | 9 | 0 | 1.5 | FALSE
100 MVA 220/110 kV | 0.06 | 55 | 0.26 | 100 | 110 | 220 | 12 | 0 | Yy0 | hv | 0 | -9 | 9 | 0 | 1.5 | FALSE
63 MVA 110/20 kV | 0.04 | 22 | 0.32 | 63 | 20 | 110 | 18 | 150 | YNd5 | hv | 0 | -9 | 9 | 0 | 1.5 | FALSE
40 MVA 110/20 kV | 0.05 | 18 | 0.34 | 40 | 20 | 110 | 16.2 | 150 | YNd5 | hv | 0 | -9 | 9 | 0 | 1.5 | FALSE
25 MVA 110/20 kV | 0.07 | 14 | 0.41 | 25 | 20 | 110 | 12 | 150 | YNd5 | hv | 0 | -9 | 9 | 0 | 1.5 | FALSE
63 MVA 110/10 kV | 0.04 | 22 | 0.32 | 63 | 10 | 110 | 18 | 150 | YNd5 | hv | 0 | -9 | 9 | 0 | 1.5 | FALSE
40 MVA 110/10 kV | 0.05 | 18 | 0.34 | 40 | 10 | 110 | 16.2 | 150 | YNd5 | hv | 0 | -9 | 9 | 0 | 1.5 | FALSE
25 MVA 110/10 kV | 0.07 | 14 | 0.41 | 25 | 10 | 110 | 12 | 150 | YNd5 | hv | 0 | -9 | 9 | 0 | 1.5 | FALSE
0.25 MVA 20/0.4 kV | 0.32 | 0.8 | 1.44 | 0.25 | 0.4 | 20 | 6 | 150 | Yzn5 | hv | 0 | -2 | 2 | 0 | 2.5 | FALSE
0.4 MVA 20/0.4 kV | 0.3375 | 1.35 | 1.425 | 0.4 | 0.4 | 20 | 6 | 150 | Dyn5 | hv | 0 | -2 | 2 | 0 | 2.5 | FALSE
0.63 MVA 20/0.4 kV | 0.2619 | 1.65 | 1.206 | 0.63 | 0.4 | 20 | 6 | 150 | Dyn5 | hv | 0 | -2 | 2 | 0 | 2.5 | FALSE
0.25 MVA 10/0.4 kV | 0.24 | 0.6 | 1.2 | 0.25 | 0.4 | 10 | 4 | 150 | Dyn5 | hv | 0 | -2 | 2 | 0 | 2.5 | FALSE
0.4 MVA 10/0.4 kV | 0.2375 | 0.95 | 1.325 | 0.4 | 0.4 | 10 | 4 | 150 | Dyn5 | hv | 0 | -2 | 2 | 0 | 2.5 | FALSE
0.63 MVA 10/0.4 kV | 0.1873 | 1.18 | 1.0794 | 0.63 | 0.4 | 10 | 4 | 150 | Dyn5 | hv | 0 | -2 | 2 | 0 | 2.5 | FALSE

## trafo3w_std_types
| sn_hv_mva | sn_mv_mva | sn_lv_mva | vn_hv_kv | vn_mv_kv | vn_lv_kv | vk_hv_percent | vk_mv_percent | vk_lv_percent | vkr_hv_percent | vkr_mv_percent | vkr_lv_percent | pfe_kw | i0_percent | shift_mv_degree | shift_lv_degree | vector_group | tap_side | tap_neutral | tap_min | tap_max | tap_step_percent
63/25/38 MVA 110/20/10 kV | 63 | 25 | 38 | 110 | 20 | 10 | 10.4 | 10.4 | 10.4 | 0.28 | 0.32 | 0.35 | 35 | 0.89 | 0 | 0 | YN0yn0yn0 | hv | 0 | -10 | 10 | 1.2
63/25/38 MVA 110/10/10 kV | 63 | 25 | 38 | 110 | 10 | 10 | 10.4 | 10.4 | 10.4 | 0.28 | 0.32 | 0.35 | 35 | 0.89 | 0 | 0 | YN0yn0yn0 | hv | 0 | -10 | 10 | 1.2

## fuse_std_types
| fuse_type | i_rated_a | t_avg | t_min | t_total | x_avg | x_min | x_total
HV 100A | HV 100A | 100 | 0 | [10.0, 3.64, 0.854, 0.281, 0.1, 0.0531, 0.022, 0.01] | [10.0, 4.267, 1.21, 0.403, 0.1, 0.058, 0.022, 0.01] | 0 | [300.0, 350.0, 450.0, 550.0, 700.0, 850.0, 1200.0, 1752.0] | [600.0, 700.0, 900.0, 1150.0, 1665.0, 2000.0, 3000.0, 4313.0]
HV 10A | HV 10A | 10 | 0 | [10.0, 1675.0, 0.344, 0.156, 0.1, 0.0417, 0.0171, 0.01] | [10.0, 1.3, 0.3, 0.155, 0.1, 0.0555, 0.023, 0.01] | 0 | [30.0, 32.0, 35.0, 37.0, 39.0, 50.0, 70.0, 88.0] | [60.0, 70.0, 80.0, 87.0, 94.0, 110.0, 150.0, 216.0]
HV 125A | HV 125A | 125 | 0 | [10.0, 1.82, 0.344, 0.1, 0.0467, 0.0269, 0.01] | [10.0, 2.478, 0.426, 0.1, 0.0427, 0.0211, 0.01] | 0 | [375.0, 500.0, 700.0, 925.0, 1200.0, 1500.0, 2341.0] | [750.0, 1000.0, 1500.0, 2200.0, 3000.0, 4000.0, 5765.0]
HV 160A | HV 160A | 160 | 0 | [10.0, 4.15, 1.03, 0.198, 0.1, 0.051, 0.0172, 0.01] | [10.0, 2.3, 0.734, 0.274, 0.1, 0.046, 0.0177, 0.01] | 0 | [480.0, 550.0, 700.0, 1000.0, 1260.0, 1600.0, 2500.0, 3227.0] | [960.0, 1300.0, 1700.0, 2200.0, 2996.0, 4000.0, 6000.0, 7946.0]
HV 16A | HV 16A | 16 | 0 | [10.0, 0.352, 0.164, 0.1, 0.0649, 0.0342, 0.01] | [10.0, 2.34, 0.722, 0.181, 0.1, 0.055, 0.0296, 0.01] | 0 | [48.0, 60.0, 65.0, 71.0, 80.0, 100.0, 162.0] | [96.0, 110.0, 125.0, 150.0, 168.0, 200.0, 250.0, 398.0]
HV 200A | HV 200A | 200 | 0 | [10.0, 4.267, 1.21, 0.403, 0.1, 0.058, 0.022, 0.01] | [10.0, 3.73, 1.654, 0.328, 0.1, 0.0531, 0.019, 0.01] | 0 | [600.0, 700.0, 900.0, 1150.0, 1665.0, 2000.0, 3000.0, 4313.0] | [1200.0, 1500.0, 1800.0, 2700.0, 3960.0, 5000.0, 7500.0, 10620.0]
HV 20A | HV 20A | 20 | 0 | [10.0, 1.3, 0.3, 0.155, 0.1, 0.0555, 0.023, 0.01] | [10.0, 1.3, 0.161, 0.1, 0.0611, 0.0399, 0.0141, 0.01] | 0 | [60.0, 70.0, 80.0, 87.0, 94.0, 110.0, 150.0, 216.0] | [120.0, 150.0, 200.0, 223.0, 260.0, 300.0, 450.0, 532.0]
HV 25A | HV 25A | 25 | 0 | [10.0, 2.512, 0.833, 0.299, 0.1, 0.0372, 0.0223, 0.01] | [10.0, 3.125, 0.597, 0.198, 0.1, 0.0378, 0.022, 0.01] | 0 | [75.0, 82.0, 90.0, 100.0, 124.0, 170.0, 200.0, 289.0] | [150.0, 170.0, 210.0, 250.0, 294.0, 400.0, 500.0, 711.0]
HV 31.5A | HV 31.5A | 31.5 | 0 | [10.0, 2.34, 0.722, 0.181, 0.1, 0.055, 0.0296, 0.01] | [10.0, 2.84, 0.368, 0.164, 0.1, 0.0621, 0.0378, 0.0195, 0.01] | 0 | [95.0, 110.0, 125.0, 150.0, 165.0, 200.0, 250.0, 390.0] | [189.0, 220.0, 300.0, 350.0, 393.0, 450.0, 530.0, 700.0, 960.0]
HV 40A | HV 40A | 40 | 0 | [10.0, 1.3, 0.161, 0.1, 0.0611, 0.0399, 0.0141, 0.01] | [10.0, 2.05, 0.369, 0.198, 0.1, 0.051, 0.0298, 0.01] | 0 | [120.0, 150.0, 200.0, 223.0, 260.0, 300.0, 450.0, 532.0] | [240.0, 300.0, 400.0, 450.0, 530.0, 650.0, 800.0, 1311.0]
HV 50A | HV 50A | 50 | 0 | [10.0, 3.215, 0.597, 0.198, 0.1, 0.0378, 0.022, 0.01] | [10.0, 3.64, 0.854, 0.281, 0.1, 0.0531, 0.022, 0.01] | 0 | [150.0, 170.0, 210.0, 250.0, 294.0, 400.0, 500.0, 711.0] | [300.0, 350.0, 450.0, 550.0, 700.0, 850.0, 1200.0, 1752.0]
HV 6.3A | HV 6.3A | 6.3 | 0 | [10.0, 1.39, 0.344, 0.168, 0.1, 0.056, 0.0263, 0.01] | [10.0, 1.711, 0.516, 0.198, 0.1, 0.0634, 0.0303, 0.01] | 0 | [19.0, 19.5, 20.4, 20.8, 22.0, 25.0, 32.0, 48.0] | [38.0, 40.0, 43.0, 48.0, 53.0, 60.0, 75.0, 118.0]
HV 63A | HV 63A | 63 | 0 | [10.0, 2.84, 0.368, 0.164, 0.1, 0.0621, 0.0378, 0.0195, 0.01] | [10.0, 1.82, 0.344, 0.1, 0.0467, 0.0269, 0.01] | 0 | [189.0, 220.0, 300.0, 350.0, 393.0, 450.0, 530.0, 700.0, 961.0] | [378.0, 500.0, 700.0, 934.0, 1200.0, 1500.0, 2366.0]
HV 80A | HV 80A | 80 | 0 | [10.0, 2.05, 0.369, 0.198, 0.1, 0.051, 0.0298, 0.01] | [10.0, 4.15, 1.03, 0.198, 0.1, 0.051, 0.0172, 0.01] | 0 | [240.0, 300.0, 400.0, 450.0, 530.0, 650.0, 800.0, 1311.0] | [480.0, 550.0, 700.0, 1000.0, 1260.0, 1600.0, 2500.0, 3227.0]
Siemens NH-1-100 | Siemens NH-1-100 | 100 | [5400.0, 2000.0, 400.0, 20.0, 1.0, 0.2, 0.012, 0.004] | 0 | 0 | [150.0, 190.0, 250.0, 430.0, 900.0, 1250.0, 2700.0, 3600.0] | 0 | 0
Siemens NH-1-125 | Siemens NH-1-125 | 125 | [4800.0, 120.0, 7.0, 0.1, 0.004] | 0 | 0 | [180.0, 400.0, 740.0, 2000.0, 4250.0] | 0 | 0
Siemens NH-1-16 | Siemens NH-1-16 | 16 | [4000.0, 400.0, 2.0, 0.1, 0.04, 0.01] | 0 | 0 | [26.0, 35.0, 75.0, 150.0, 200.0, 300.0] | 0 | 0
Siemens NH-1-160 | Siemens NH-1-160 | 160 | [4800.0, 120.0, 7.0, 0.1, 0.004] | 0 | 0 | [210.0, 500.0, 900.0, 2300.0, 5000.0] | 0 | 0
Siemens NH-1-25 | Siemens NH-1-25 | 25 | [4000.0, 1000.0, 10.0, 0.2, 0.02, 0.01] | 0 | 0 | [40.0, 50.0, 100.0, 210.0, 400.0, 500.0] | 0 | 0
Siemens NH-1-50 | Siemens NH-1-50 | 50 | [4000.0, 40.0, 4.0, 1.0, 0.02, 0.01] | 0 | 0 | [86.0, 200.0, 300.0, 400.0, 1000.0, 1280.0] | 0 | 0
Siemens NH-1-63 | Siemens NH-1-63 | 63 | [4000.0, 100.0, 10.0, 2.0, 0.04, 0.01] | 0 | 0 | [100.0, 200.0, 300.0, 400.0, 1000.0, 1500.0] | 0 | 0
Siemens NH-1-80 | Siemens NH-1-80 | 80 | [4800.0, 120.0, 7.0, 0.1, 0.01] | 0 | 0 | [150.58, 250.0, 450.0, 1150.0, 2470.0] | 0 | 0
Siemens NH-2-1000 | Siemens NH-2-1000 | 1000 | [4800.0, 120.0, 7.0, 0.1, 0.004] | 0 | 0 | [1900.0, 3500.0, 8400.0, 24000.0, 52000.0] | 0 | 0
Siemens NH-2-200 | Siemens NH-2-200 | 200 | [4800.0, 120.0, 7.0, 0.1, 0.004] | 0 | 0 | [280.0, 650.0, 1200.0, 3000.0, 7000.0] | 0 | 0
Siemens NH-2-224 | Siemens NH-2-224 | 224 | [4800.0, 120.0, 7.0, 0.2, 0.04, 0.004] | 0 | 0 | [400.0, 750.0, 1453.0, 3025.0, 4315.0, 7600.0] | 0 | 0
Siemens NH-2-250 | Siemens NH-2-250 | 250 | [4800.0, 120.0, 7.0, 0.1, 0.004] | 0 | 0 | [450.0, 800.0, 1650.0, 4000.0, 8500.0] | 0 | 0
Siemens NH-2-315 | Siemens NH-2-315 | 315 | [4800.0, 120.0, 7.0, 0.1, 0.004] | 0 | 0 | [550.0, 920.0, 1900.0, 5000.0, 11000.0] | 0 | 0
Siemens NH-2-355 | Siemens NH-2-355 | 355 | [4800.0, 120.0, 6.0, 0.1, 0.004] | 0 | 0 | [650.0, 1116.27, 2350.0, 5840.0, 12790.0] | 0 | 0
Siemens NH-2-400 | Siemens NH-2-400 | 400 | [4800.0, 120.0, 7.0, 0.1, 0.004] | 0 | 0 | [720.0, 1350.0, 2800.0, 6500.0, 15000.0] | 0 | 0
Siemens NH-2-425 | Siemens NH-2-425 | 425 | [4800.0, 120.0, 7.0, 0.1, 0.004] | 0 | 0 | [850.0, 1500.0, 3050.0, 7500.0, 16500.0] | 0 | 0
Siemens NH-2-630 | Siemens NH-2-630 | 630 | [4800.0, 120.0, 7.0, 0.1, 0.004] | 0 | 0 | [1200.0, 2000.0, 4800.0, 12000.0, 26000.0] | 0 | 0

## dtypes
| element | column | dtype
0 | bus | name | object
1 | bus | vn_kv | float64
2 | bus | type | object
3 | bus | zone | object
4 | bus | in_service | bool
5 | load | name | object
6 | load | bus | uint32
7 | load | p_mw | float64
8 | load | q_mvar | float64
9 | load | const_z_percent | float64
10 | load | const_i_percent | float64
11 | load | sn_mva | float64
12 | load | scaling | float64
13 | load | in_service | bool
14 | load | type | object
15 | ext_grid | name | object
16 | ext_grid | bus | uint32
17 | ext_grid | vm_pu | float64
18 | ext_grid | va_degree | float64
19 | ext_grid | slack_weight | float64
20 | ext_grid | in_service | bool
21 | line | name | object
22 | line | std_type | object
23 | line | from_bus | uint32
24 | line | to_bus | uint32
25 | line | length_km | float64
26 | line | r_ohm_per_km | float64
27 | line | x_ohm_per_km | float64
28 | line | c_nf_per_km | float64
29 | line | g_us_per_km | float64
30 | line | max_i_ka | float64
31 | line | df | float64
32 | line | parallel | uint32
33 | line | type | object
34 | line | in_service | bool
35 | trafo | name | object
36 | trafo | std_type | object
37 | trafo | hv_bus | uint32
38 | trafo | lv_bus | uint32
39 | trafo | sn_mva | float64
40 | trafo | vn_hv_kv | float64
41 | trafo | vn_lv_kv | float64
42 | trafo | vk_percent | float64
43 | trafo | vkr_percent | float64
44 | trafo | pfe_kw | float64
45 | trafo | i0_percent | float64
46 | trafo | shift_degree | float64
47 | trafo | tap_side | object
48 | trafo | tap_neutral | int32
49 | trafo | tap_min | int32
50 | trafo | tap_max | int32
51 | trafo | tap_step_percent | float64
52 | trafo | tap_step_degree | float64
53 | trafo | tap_pos | int32
54 | trafo | tap_phase_shifter | bool
55 | trafo | parallel | uint32
56 | trafo | df | float64
57 | trafo | in_service | bool
58 | line_geodata | coords | object
59 | bus_geodata | x | float64
60 | bus_geodata | y | float64
61 | bus_geodata | coords | object

## parameters
| version | format_version | converged | OPF_converged | name | f_hz | sn_mva
0 | 2.14.6 | 2.14.0 | FALSE | FALSE |  | 50 | 1