## bus
| name | vn_kv | type | zone | in_service
0 | bus_LV_6629-1_0_2_node_0 | 0.4 | n |  | TRUE
1 | bus_LV_6629-1_0_2_node_1 | 0.4 | n |  | TRUE
2 | bus_LV_6629-1_0_2_node_3 | 0.4 | n |  | TRUE
3 | bus_LV_6629-1_0_2_node_4 | 0.4 | n |  | TRUE
4 | bus_LV_6629-1_0_2_node_12 | 0.4 | n |  | TRUE
5 | bus_LV_6629-1_0_2_node_123 | 0.4 | n |  | TRUE
6 | bus_LV_6629-1_0_2_node_5 | 0.4 | n |  | TRUE
7 | bus_LV_6629-1_0_2_node_6 | 0.4 | n |  | TRUE
8 | bus_LV_6629-1_0_2_node_7 | 0.4 | n |  | TRUE
9 | bus_LV_6629-1_0_2_node_8 | 0.4 | n |  | TRUE
10 | bus_LV_6629-1_0_2_node_124 | 0.4 | n |  | TRUE
11 | bus_LV_6629-1_0_2_node_9 | 0.4 | n |  | TRUE
12 | bus_LV_6629-1_0_2_node_10 | 0.4 | n |  | TRUE
13 | bus_LV_6629-1_0_2_node_11 | 0.4 | n |  | TRUE
14 | bus_LV_6629-1_0_2_node_13 | 0.4 | n |  | TRUE
15 | bus_LV_6629-1_0_2_node_59 | 0.4 | n |  | TRUE
16 | bus_LV_6629-1_0_2_node_14 | 0.4 | n |  | TRUE
17 | bus_LV_6629-1_0_2_node_70 | 0.4 | n |  | TRUE
18 | bus_LV_6629-1_0_2_node_29 | 0.4 | n |  | TRUE
19 | bus_LV_6629-1_0_2_node_30 | 0.4 | n |  | TRUE
20 | bus_LV_6629-1_0_2_node_31 | 0.4 | n |  | TRUE
21 | bus_LV_6629-1_0_2_node_32 | 0.4 | n |  | TRUE
22 | bus_LV_6629-1_0_2_node_33 | 0.4 | n |  | TRUE
23 | bus_LV_6629-1_0_2_node_34 | 0.4 | n |  | TRUE
24 | bus_LV_6629-1_0_2_node_51 | 0.4 | n |  | TRUE
25 | bus_LV_6629-1_0_2_node_68 | 0.4 | n |  | TRUE
26 | bus_LV_6629-1_0_2_node_35 | 0.4 | n |  | TRUE
27 | bus_LV_6629-1_0_2_node_36 | 0.4 | n |  | TRUE
28 | bus_LV_6629-1_0_2_node_38 | 0.4 | n |  | TRUE
29 | bus_LV_6629-1_0_2_node_42 | 0.4 | n |  | TRUE
30 | bus_LV_6629-1_0_2_node_40 | 0.4 | n |  | TRUE
31 | bus_LV_6629-1_0_2_node_57 | 0.4 | n |  | TRUE
32 | bus_LV_6629-1_0_2_node_41 | 0.4 | n |  | TRUE
33 | bus_LV_6629-1_0_2_node_43 | 0.4 | n |  | TRUE
34 | bus_LV_6629-1_0_2_node_44 | 0.4 | n |  | TRUE
35 | bus_LV_6629-1_0_2_node_45 | 0.4 | n |  | TRUE
36 | bus_LV_6629-1_0_2_node_55 | 0.4 | n |  | TRUE
37 | bus_LV_6629-1_0_2_node_62 | 0.4 | n |  | TRUE
38 | bus_LV_6629-1_0_2_node_46 | 0.4 | n |  | TRUE
39 | bus_LV_6629-1_0_2_node_47 | 0.4 | n |  | TRUE
40 | bus_LV_6629-1_0_2_node_48 | 0.4 | n |  | TRUE
41 | bus_LV_6629-1_0_2_node_49 | 0.4 | n |  | TRUE
42 | bus_LV_6629-1_0_2_node_50 | 0.4 | n |  | TRUE
43 | bus_LV_6629-1_0_2_node_63 | 0.4 | n |  | TRUE
44 | bus_LV_6629-1_0_2_node_54 | 0.4 | n |  | TRUE
45 | bus_LV_6629-1_0_2_node_56 | 0.4 | n |  | TRUE
46 | bus_LV_6629-1_0_2_node_52 | 0.4 | n |  | TRUE
47 | bus_LV_6629-1_0_2_node_53 | 0.4 | n |  | TRUE
48 | bus_LV_6629-1_0_2_node_58 | 0.4 | n |  | TRUE
49 | bus_LV_6629-1_0_2_node_60 | 0.4 | n |  | TRUE
50 | bus_LV_6629-1_0_2_node_61 | 0.4 | n |  | TRUE
51 | bus_LV_6629-1_0_2_node_64 | 0.4 | n |  | TRUE
52 | bus_LV_6629-1_0_2_node_65 | 0.4 | n |  | TRUE
53 | bus_LV_6629-1_0_2_node_66 | 0.4 | n |  | TRUE
54 | bus_LV_6629-1_0_2_node_67 | 0.4 | n |  | TRUE
55 | bus_MV_0_node_14 | 20 | n |  | TRUE

## load
| name | bus | p_mw | q_mvar | const_z_percent | const_i_percent | sn_mva | scaling | in_service | type
0 | LV_6629-1_0_2_load_0 | 0 | 0.0087612 | 0.0021958 | 0 | 0 |  | 1 | TRUE | wye
1 | LV_6629-1_0_2_load_12 | 4 | 0.00014343 | 3.5948e-05 | 0 | 0 |  | 1 | TRUE | wye
2 | LV_6629-1_0_2_load_123 | 5 | 0.0011355 | 0.00028458 | 0 | 0 |  | 1 | TRUE | wye
3 | LV_6629-1_0_2_load_6 | 7 | 0.00089067 | 0.00022322 | 0 | 0 |  | 1 | TRUE | wye
4 | LV_6629-1_0_2_load_124 | 10 | 0.0013509 | 0.00033856 | 0 | 0 |  | 1 | TRUE | wye
5 | LV_6629-1_0_2_load_9 | 11 | 0.0009567 | 0.00023977 | 0 | 0 |  | 1 | TRUE | wye
6 | LV_6629-1_0_2_load_59 | 15 | 0.0021799 | 0.00054634 | 0 | 0 |  | 1 | TRUE | wye
7 | LV_6629-1_0_2_load_14 | 16 | 0.004249 | 0.0010649 | 0 | 0 |  | 1 | TRUE | wye
8 | LV_6629-1_0_2_load_29 | 18 | 0.00022463 | 5.6298e-05 | 0 | 0 |  | 1 | TRUE | wye
9 | LV_6629-1_0_2_load_30 | 19 | 0.00063096 | 0.00015813 | 0 | 0 |  | 1 | TRUE | wye
10 | LV_6629-1_0_2_load_31 | 20 | 0.00012453 | 3.121e-05 | 0 | 0 |  | 1 | TRUE | wye
11 | LV_6629-1_0_2_load_32 | 21 | 0.0002222 | 5.569e-05 | 0 | 0 |  | 1 | TRUE | wye
12 | LV_6629-1_0_2_load_33 | 22 | 0.00011356 | 2.846e-05 | 0 | 0 |  | 1 | TRUE | wye
13 | LV_6629-1_0_2_load_34 | 23 | 0.00032575 | 8.164e-05 | 0 | 0 |  | 1 | TRUE | wye
14 | LV_6629-1_0_2_load_51 | 24 | 0.00020659 | 5.1775e-05 | 0 | 0 |  | 1 | TRUE | wye
15 | LV_6629-1_0_2_load_68 | 25 | 0.00017665 | 4.4273e-05 | 0 | 0 |  | 1 | TRUE | wye
16 | LV_6629-1_0_2_load_35 | 26 | 0.00070302 | 0.00017619 | 0 | 0 |  | 1 | TRUE | wye
17 | LV_6629-1_0_2_load_36 | 27 | 0.00024092 | 6.0381e-05 | 0 | 0 |  | 1 | TRUE | wye
18 | LV_6629-1_0_2_load_38 | 28 | 0.00016285 | 4.0815e-05 | 0 | 0 |  | 1 | TRUE | wye
19 | LV_6629-1_0_2_load_42 | 29 | 0.0001611 | 4.0374e-05 | 0 | 0 |  | 1 | TRUE | wye
20 | LV_6629-1_0_2_load_40 | 30 | 0.0025334 | 0.00063492 | 0 | 0 |  | 1 | TRUE | wye
21 | LV_6629-1_0_2_load_57 | 31 | 0.00027133 | 6.8003e-05 | 0 | 0 |  | 1 | TRUE | wye
22 | LV_6629-1_0_2_load_41 | 32 | 0.00022161 | 5.5542e-05 | 0 | 0 |  | 1 | TRUE | wye
23 | LV_6629-1_0_2_load_44 | 34 | 0.00029141 | 7.3033e-05 | 0 | 0 |  | 1 | TRUE | wye
24 | LV_6629-1_0_2_load_45 | 35 | 0.00053519 | 0.00013413 | 0 | 0 |  | 1 | TRUE | wye
25 | LV_6629-1_0_2_load_55 | 36 | 0.0014911 | 0.0003737 | 0 | 0 |  | 1 | TRUE | wye
26 | LV_6629-1_0_2_load_62 | 37 | 0.0042 | 0.0010526 | 0 | 0 |  | 1 | TRUE | wye
27 | LV_6629-1_0_2_load_46 | 38 | 0.00026015 | 6.5199e-05 | 0 | 0 |  | 1 | TRUE | wye
28 | LV_6629-1_0_2_load_47 | 39 | 0.001148 | 0.00028772 | 0 | 0 |  | 1 | TRUE | wye
29 | LV_6629-1_0_2_load_48 | 40 | 0.00084665 | 0.00021219 | 0 | 0 |  | 1 | TRUE | wye
30 | LV_6629-1_0_2_load_49 | 41 | 0.00045232 | 0.00011336 | 0 | 0 |  | 1 | TRUE | wye
31 | LV_6629-1_0_2_load_63 | 43 | 0.00048855 | 0.00012244 | 0 | 0 |  | 1 | TRUE | wye
32 | LV_6629-1_0_2_load_54 | 44 | 0.00027519 | 6.897e-05 | 0 | 0 |  | 1 | TRUE | wye
33 | LV_6629-1_0_2_load_56 | 45 | 0.00025445 | 6.3771e-05 | 0 | 0 |  | 1 | TRUE | wye
34 | LV_6629-1_0_2_load_52 | 46 | 0.00027724 | 6.9483e-05 | 0 | 0 |  | 1 | TRUE | wye
35 | LV_6629-1_0_2_load_53 | 47 | 0.00017159 | 4.3004e-05 | 0 | 0 |  | 1 | TRUE | wye
36 | LV_6629-1_0_2_load_60 | 49 | 0.0017614 | 0.00044146 | 0 | 0 |  | 1 | TRUE | wye
37 | LV_6629-1_0_2_load_64 | 51 | 0.00075097 | 0.00018821 | 0 | 0 |  | 1 | TRUE | wye
38 | LV_6629-1_0_2_load_65 | 52 | 0.0011058 | 0.00027714 | 0 | 0 |  | 1 | TRUE | wye
39 | LV_6629-1_0_2_load_67 | 54 | 0.0013397 | 0.00033576 | 0 | 0 |  | 1 | TRUE | wye

## ext_grid
| name | bus | vm_pu | va_degree | slack_weight | in_service
0 |  | 16 | 1 | 0 | 1 | TRUE

## line
| name | std_type | from_bus | to_bus | length_km | r_ohm_per_km | x_ohm_per_km | c_nf_per_km | g_us_per_km | max_i_ka | df | parallel | type | in_service
0 | LV_6629-1_0_2_line_0 |  | 0 | 1 | 0.21393 | 0.125 | 0.08 | 261 | 0 | 0.364 | 1 | 1 | cs | TRUE
1 | LV_6629-1_0_2_line_1 |  | 1 | 2 | 0.43943 | 0.125 | 0.08 | 261 | 0 | 0.364 | 1 | 1 | cs | TRUE
2 | LV_6629-1_0_2_line_2 |  | 1 | 3 | 0.15814 | 0.125 | 0.08 | 261 | 0 | 0.364 | 1 | 1 | cs | TRUE
3 | LV_6629-1_0_2_line_3 |  | 2 | 4 | 0.093555 | 0.125 | 0.08 | 261 | 0 | 0.364 | 1 | 1 | cs | TRUE
4 | LV_6629-1_0_2_line_4 |  | 3 | 5 | 0.057804 | 0.125 | 0.08 | 261 | 0 | 0.364 | 1 | 1 | cs | TRUE
5 | LV_6629-1_0_2_line_5 |  | 3 | 6 | 0.20562 | 0.125 | 0.08 | 261 | 0 | 0.364 | 1 | 1 | cs | TRUE
6 | LV_6629-1_0_2_line_6 |  | 4 | 12 | 0.03729 | 0.125 | 0.08 | 261 | 0 | 0.364 | 1 | 1 | cs | TRUE
7 | LV_6629-1_0_2_line_7 |  | 6 | 7 | 0.046983 | 0.125 | 0.08 | 261 | 0 | 0.364 | 1 | 1 | cs | TRUE
8 | LV_6629-1_0_2_line_8 |  | 7 | 8 | 0.048428 | 0.125 | 0.08 | 261 | 0 | 0.364 | 1 | 1 | cs | TRUE
9 | LV_6629-1_0_2_line_9 |  | 8 | 9 | 0.002704 | 0.125 | 0.08 | 261 | 0 | 0.364 | 1 | 1 | cs | TRUE
10 | LV_6629-1_0_2_line_10 |  | 9 | 10 | 0.054818 | 0.125 | 0.08 | 261 | 0 | 0.364 | 1 | 1 | cs | TRUE
11 | LV_6629-1_0_2_line_11 |  | 11 | 12 | 0.062119 | 0.125 | 0.08 | 261 | 0 | 0.364 | 1 | 1 | cs | TRUE
12 | LV_6629-1_0_2_line_12 |  | 11 | 13 | 0.030712 | 0.125 | 0.08 | 261 | 0 | 0.364 | 1 | 1 | cs | TRUE
13 | LV_6629-1_0_2_line_13 |  | 13 | 14 | 0.15732 | 0.125 | 0.08 | 261 | 0 | 0.364 | 1 | 1 | cs | TRUE
14 | LV_6629-1_0_2_line_14 |  | 14 | 15 | 0.22229 | 0.125 | 0.08 | 261 | 0 | 0.364 | 1 | 1 | cs | TRUE
15 | LV_6629-1_0_2_line_15 |  | 15 | 48 | 0.20746 | 0.125 | 0.08 | 261 | 0 | 0.364 | 1 | 1 | cs | TRUE
16 | LV_6629-1_0_2_line_16 |  | 16 | 17 | 0.0707 | 0.125 | 0.08 | 261 | 0 | 0.364 | 1 | 2 | cs | TRUE
17 | LV_6629-1_0_2_line_17 |  | 17 | 54 | 0.10954 | 0.125 | 0.08 | 261 | 0 | 0.364 | 1 | 2 | cs | TRUE
18 | LV_6629-1_0_2_line_18 |  | 18 | 19 | 0.0052257 | 0.125 | 0.08 | 261 | 0 | 0.364 | 1 | 1 | cs | TRUE
19 | LV_6629-1_0_2_line_19 |  | 18 | 20 | 0.0036299 | 0.125 | 0.08 | 261 | 0 | 0.364 | 1 | 1 | cs | TRUE
20 | LV_6629-1_0_2_line_20 |  | 19 | 21 | 0.0013241 | 0.125 | 0.08 | 261 | 0 | 0.364 | 1 | 1 | cs | TRUE
21 | LV_6629-1_0_2_line_21 |  | 20 | 22 | 0.0067441 | 0.125 | 0.08 | 261 | 0 | 0.364 | 1 | 1 | cs | TRUE
22 | LV_6629-1_0_2_line_22 |  | 21 | 23 | 0.034991 | 0.125 | 0.08 | 261 | 0 | 0.364 | 1 | 1 | cs | TRUE
23 | LV_6629-1_0_2_line_23 |  | 22 | 24 | 0.021316 | 0.125 | 0.08 | 261 | 0 | 0.364 | 1 | 1 | cs | TRUE
24 | LV_6629-1_0_2_line_24 |  | 23 | 25 | 0.014 | 0.125 | 0.08 | 261 | 0 | 0.364 | 1 | 1 | cs | TRUE
25 | LV_6629-1_0_2_line_25 |  | 24 | 46 | 0.008329 | 0.125 | 0.08 | 261 | 0 | 0.364 | 1 | 1 | cs | TRUE
26 | LV_6629-1_0_2_line_26 |  | 26 | 27 | 0.019311 | 0.125 | 0.08 | 261 | 0 | 0.364 | 1 | 1 | cs | TRUE
27 | LV_6629-1_0_2_line_27 |  | 27 | 28 | 0.0032361 | 0.125 | 0.08 | 261 | 0 | 0.364 | 1 | 1 | cs | TRUE
28 | LV_6629-1_0_2_line_28 |  | 28 | 29 | 0.0058071 | 0.125 | 0.08 | 261 | 0 | 0.364 | 1 | 1 | cs | TRUE
29 | LV_6629-1_0_2_line_29 |  | 29 | 30 | 0.088793 | 0.125 | 0.08 | 261 | 0 | 0.364 | 1 | 1 | cs | TRUE
30 | LV_6629-1_0_2_line_30 |  | 29 | 32 | 0.02012 | 0.125 | 0.08 | 261 | 0 | 0.364 | 1 | 1 | cs | TRUE
31 | LV_6629-1_0_2_line_31 |  | 30 | 31 | 0.027316 | 0.125 | 0.08 | 261 | 0 | 0.364 | 1 | 1 | cs | TRUE
32 | LV_6629-1_0_2_line_32 |  | 31 | 48 | 0.17634 | 0.125 | 0.08 | 261 | 0 | 0.364 | 1 | 1 | cs | TRUE
33 | LV_6629-1_0_2_line_33 |  | 32 | 33 | 0.020867 | 0.125 | 0.08 | 261 | 0 | 0.364 | 1 | 1 | cs | TRUE
34 | LV_6629-1_0_2_line_34 |  | 33 | 34 | 0.010477 | 0.125 | 0.08 | 261 | 0 | 0.364 | 1 | 1 | cs | TRUE
35 | LV_6629-1_0_2_line_35 |  | 33 | 35 | 0.04568 | 0.125 | 0.08 | 261 | 0 | 0.364 | 1 | 1 | cs | TRUE
36 | LV_6629-1_0_2_line_36 |  | 34 | 36 | 0.026337 | 0.125 | 0.08 | 261 | 0 | 0.364 | 1 | 1 | cs | TRUE
37 | LV_6629-1_0_2_line_37 |  | 35 | 37 | 0.021964 | 0.125 | 0.08 | 261 | 0 | 0.364 | 1 | 1 | cs | TRUE
38 | LV_6629-1_0_2_line_38 |  | 36 | 45 | 0.056747 | 0.125 | 0.08 | 261 | 0 | 0.364 | 1 | 1 | cs | TRUE
39 | LV_6629-1_0_2_line_39 |  | 37 | 50 | 0.024256 | 0.125 | 0.08 | 261 | 0 | 0.364 | 1 | 1 | cs | TRUE
40 | LV_6629-1_0_2_line_40 |  | 38 | 39 | 0.016782 | 0.125 | 0.08 | 261 | 0 | 0.364 | 1 | 2 | cs | TRUE
41 | LV_6629-1_0_2_line_41 |  | 38 | 40 | 0.010922 | 0.125 | 0.08 | 261 | 0 | 0.364 | 1 | 2 | cs | TRUE
42 | LV_6629-1_0_2_line_42 |  | 39 | 41 | 0.0085721 | 0.125 | 0.08 | 261 | 0 | 0.364 | 1 | 2 | cs | TRUE
43 | LV_6629-1_0_2_line_43 |  | 40 | 42 | 0.024961 | 0.125 | 0.08 | 261 | 0 | 0.364 | 1 | 2 | cs | TRUE
44 | LV_6629-1_0_2_line_44 |  | 41 | 43 | 0.015755 | 0.125 | 0.08 | 261 | 0 | 0.364 | 1 | 2 | cs | TRUE
45 | LV_6629-1_0_2_line_45 |  | 42 | 44 | 0.024404 | 0.125 | 0.08 | 261 | 0 | 0.364 | 1 | 1 | cs | TRUE
46 | LV_6629-1_0_2_line_46 |  | 42 | 45 | 0.0070419 | 0.125 | 0.08 | 261 | 0 | 0.364 | 1 | 1 | cs | TRUE
47 | LV_6629-1_0_2_line_47 |  | 43 | 51 | 0.0019379 | 0.125 | 0.08 | 261 | 0 | 0.364 | 1 | 2 | cs | TRUE
48 | LV_6629-1_0_2_line_48 |  | 44 | 47 | 0.017822 | 0.125 | 0.08 | 261 | 0 | 0.364 | 1 | 1 | cs | TRUE
49 | LV_6629-1_0_2_line_49 |  | 46 | 47 | 0.012702 | 0.125 | 0.08 | 261 | 0 | 0.364 | 1 | 1 | cs | TRUE
50 | LV_6629-1_0_2_line_50 |  | 49 | 50 | 0.0045573 | 0.125 | 0.08 | 261 | 0 | 0.364 | 1 | 1 | cs | TRUE
51 | LV_6629-1_0_2_line_51 |  | 51 | 52 | 0.027385 | 0.125 | 0.08 | 261 | 0 | 0.364 | 1 | 2 | cs | TRUE
52 | LV_6629-1_0_2_line_52 |  | 52 | 53 | 0.012503 | 0.125 | 0.08 | 261 | 0 | 0.364 | 1 | 2 | cs | TRUE
53 | LV_6629-1_0_2_line_53 |  | 53 | 54 | 0.010637 | 0.125 | 0.08 | 261 | 0 | 0.364 | 1 | 2 | cs | TRUE

## trafo
| name | std_type | hv_bus | lv_bus | sn_mva | vn_hv_kv | vn_lv_kv | vk_percent | vkr_percent | pfe_kw | i0_percent | shift_degree | tap_side | tap_neutral | tap_min | tap_max | tap_step_percent | tap_step_degree | tap_pos | tap_phase_shifter | parallel | df | in_service
0 | LV_6629-1_0_2_trafo_14 | 0.63 MVA 20/0.4 kV | 55 | 16 | 0.63 | 20 | 0.4 | 6 | 1.206 | 1.65 | 0.2619 | 150 | hv | 0 | -2 | 2 | 2.5 | 0 | 0 | FALSE | 1 | 1 | TRUE

## line_geodata
| x0 | y0 | x1 | y1 | x2 | y2 | x3 | y3 | x4 | y4 | x5 | y5 | x6 | y6 | x7 | y7 | x8 | y8 | x9 | y9 | x10 | y10 | x11 | y11 | x12 | y12 | x13 | y13 | x14 | y14 | x15 | y15 | x16 | y16 | x17 | y17 | x18 | y18 | x19 | y19 | x20 | y20 | x21 | y21 | x22 | y22
0 | 2508352.3053 | 1122628.0903 | 2508409.7618 | 1122627.708 | 2508439.167 | 1122628.9299 | 2508455.0976 | 1122630.1561 | 2508473.4097 | 1122632.7914 | 2508506.3627 | 1122638.5849 | 2508534.0211 | 1122644.1475 | 2508564.184 | 1122650.8443
1 | 2508347.2628 | 1122324.6951 | 2508342.0083 | 1122332.2126 | 2508300.5928 | 1122365.105 | 2508296.3273 | 1122369.1722 | 2508207.5135 | 1122461.9428 | 2508203.4046 | 1122464.629 | 2508199.4361 | 1122465.3897 | 2508195.6442 | 1122465.5919 | 2508228.3857 | 1122491.3992 | 2508259.0972 | 1122516.6259 | 2508298.3169 | 1122550.5401 | 2508316.5072 | 1122567.9969 | 2508337.9349 | 1122590.4077 | 2508342.3319 | 1122596.5447 | 2508345.1033 | 1122601.7836 | 2508348.6576 | 1122611.858 | 2508352.3053 | 1122628.0903
2 | 2508204.6381 | 1122637.6812 | 2508205.8249 | 1122632.5379 | 2508207.8572 | 1122628.2155 | 2508213.0312 | 1122621.5218 | 2508231.1833 | 1122623.7698 | 2508255.8217 | 1122626.4974 | 2508268.2152 | 1122627.421 | 2508287.7966 | 1122628.3022 | 2508306.2826 | 1122628.6664 | 2508352.3053 | 1122628.0903
3 | 2508347.2628 | 1122324.6951 | 2508355.8456 | 1122319.4618 | 2508387.1047 | 1122290.7485 | 2508417.8824 | 1122263.5746
4 | 2508204.6381 | 1122637.6812 | 2508205.6498 | 1122640.3008 | 2508219.052 | 1122681.2219 | 2508222.4038 | 1122692.6779
5 | 2508180.0777 | 1122742.5841 | 2508175.7675 | 1122728.4633 | 2508169.0245 | 1122705.5075 | 2508166.3891 | 1122696.531 | 2508148.4528 | 1122635.4223 | 2508145.8312 | 1122624.8224 | 2508144.6358 | 1122613.1669 | 2508158.397 | 1122614.7587 | 2508194.145 | 1122619.185 | 2508200.4449 | 1122628.217 | 2508202.8234 | 1122632.9726 | 2508204.6381 | 1122637.6812
6 | 2508445.8361 | 1122238.8941 | 2508417.8824 | 1122263.5746
7 | 2508180.0777 | 1122742.5841 | 2508190.83 | 1122739.0631 | 2508204.8535 | 1122733.0688 | 2508217.8231 | 1122729.2806 | 2508218.9355 | 1122736.0969
8 | 2508223.7158 | 1122784.1131 | 2508222.936 | 1122773.9077 | 2508222.8468 | 1122769.0505 | 2508222.5828 | 1122759.7934 | 2508222.1433 | 1122751.6841 | 2508221.2573 | 1122745.1492 | 2508219.3199 | 1122738.4523 | 2508218.9355 | 1122736.0969
9 | 2508222.0331 | 1122781.9929 | 2508223.7158 | 1122784.1131
10 | 2508207.7396 | 1122729.1003 | 2508211.7341 | 1122742.2476 | 2508217.3765 | 1122761.8181 | 2508222.0331 | 1122781.9929
11 | 2508445.8361 | 1122238.8941 | 2508431.543 | 1122217.0197 | 2508412.3733 | 1122186.5608
12 | 2508396.0145 | 1122160.5684 | 2508412.3733 | 1122186.5608
13 | 2508396.0145 | 1122160.5684 | 2508395.3821 | 1122159.5551 | 2508382.5154 | 1122144.2743 | 2508374.9123 | 1122136.8184 | 2508361.061 | 1122124.2652 | 2508317.6447 | 1122084.8887 | 2508305.6582 | 1122071.2067 | 2508296.3966 | 1122057.6612 | 2508289.3363 | 1122045.8279
14 | 2508289.3363 | 1122045.8279 | 2508351.6514 | 1121832.4543
15 | 2508227.5502 | 1121716.8451 | 2508239.5779 | 1121714.3832 | 2508249.1843 | 1121713.0033 | 2508291.4148 | 1121708.1151 | 2508294.7525 | 1121707.9421 | 2508297.4567 | 1121708.2235 | 2508299.1206 | 1121708.5762 | 2508300.6199 | 1121709.265 | 2508302.0551 | 1121710.2994 | 2508303.4372 | 1121711.9128 | 2508304.9944 | 1121714.3795 | 2508306.0279 | 1121716.3984 | 2508307.8278 | 1121721.1406 | 2508311.2046 | 1121730.6618 | 2508317.0178 | 1121746.2052 | 2508324.2056 | 1121764.385 | 2508347.6639 | 1121822.3309 | 2508351.6514 | 1121832.4543
16 | 2508076.3139 | 1122086.5102 | 2508095.4057 | 1122101.7402 | 2508129.8832 | 1122132.6092
17 | 2508076.3139 | 1122086.5102 | 2508058.1294 | 1122069.0651 | 2508021.407 | 1122038.3496 | 2508010.8376 | 1122028.6268 | 2508006.6921 | 1122024.3651 | 2508003.4764 | 1122020.3783 | 2508000.1313 | 1122014.9815 | 2507997.8231 | 1122010.8985
18 | 2507857.651 | 1121916.4292 | 2507852.6464 | 1121917.9331
19 | 2507857.651 | 1121916.4292 | 2507858.7557 | 1121916.0973 | 2507861.1267 | 1121915.3825
20 | 2507852.6464 | 1121917.9331 | 2507851.3783 | 1121918.3141
21 | 2507867.5839 | 1121913.4362 | 2507861.1267 | 1121915.3825
22 | 2507819.5366 | 1121932.5833 | 2507823.8159 | 1121930.0494 | 2507834.0784 | 1121924.6786 | 2507850.5317 | 1121918.5685 | 2507851.3783 | 1121918.3141
23 | 2507887.9975 | 1121907.3021 | 2507887.5431 | 1121907.42 | 2507867.5839 | 1121913.4362
24 | 2507808.8576 | 1121941.5352 | 2507810.7331 | 1121939.6547 | 2507816.4921 | 1121934.3859 | 2507819.5366 | 1121932.5833
25 | 2507887.9975 | 1121907.3021 | 2507896.0596 | 1121905.2105
26 | 2507959.3241 | 1121753.0488 | 2507960.7409 | 1121754.9909 | 2507972.1491 | 1121767.4694
27 | 2507974.3326 | 1121769.8578 | 2507972.1491 | 1121767.4694
28 | 2507974.3326 | 1121769.8578 | 2507978.2509 | 1121774.1437
29 | 2507978.2509 | 1121774.1437 | 2508041.8778 | 1121712.2097
30 | 2507991.4675 | 1121789.2735 | 2507989.4205 | 1121786.2843 | 2507982.2437 | 1121778.5111 | 2507978.2509 | 1121774.1437
31 | 2508063.0226 | 1121729.5006 | 2508061.0118 | 1121727.7487 | 2508052.2653 | 1121720.7442 | 2508045.0004 | 1121714.7844 | 2508041.8778 | 1121712.2097
32 | 2508227.5502 | 1121716.8451 | 2508211.1511 | 1121720.9965 | 2508191.5362 | 1121725.7194 | 2508181.931 | 1121728.189 | 2508176.1142 | 1121730.2008 | 2508172.3238 | 1121732.0484 | 2508144.1277 | 1121746.7189 | 2508137.802 | 1121749.2499 | 2508133.2579 | 1121750.7421 | 2508129.7456 | 1121751.6071 | 2508125.3719 | 1121752.1294 | 2508121.4626 | 1121752.2445 | 2508117.4332 | 1121752.0723 | 2508113.6368 | 1121751.4963 | 2508108.918 | 1121750.6341 | 2508102.8223 | 1121749.0147 | 2508095.0559 | 1121746.598 | 2508085.6753 | 1121743.0385 | 2508079.9822 | 1121740.5013 | 2508071.8672 | 1121735.9552 | 2508067.435 | 1121733.1432 | 2508064.5611 | 1121730.841 | 2508063.0226 | 1121729.5006
33 | 2508000.2954 | 1121807.9319 | 2507999.8294 | 1121805.1929 | 2507998.0379 | 1121800.0059 | 2507995.1168 | 1121794.6026 | 2507991.4675 | 1121789.2735
34 | 2508000.2954 | 1121807.9319 | 2508000.2836 | 1121811.2118 | 2508000.1734 | 1121814.1041 | 2507999.5439 | 1121818.3607
35 | 2508000.2954 | 1121807.9319 | 2508017.6708 | 1121809.1571 | 2508022.5027 | 1121810.3621 | 2508026.19 | 1121811.8736 | 2508031.8281 | 1121815.868 | 2508035.9804 | 1121818.0395 | 2508038.72 | 1121819.1207 | 2508042.9275 | 1121821.3382
36 | 2507986.4416 | 1121841.1356 | 2507987.7501 | 1121839.1972 | 2507989.536 | 1121836.4128 | 2507995.0575 | 1121827.6902 | 2507997.6618 | 1121822.9254 | 2507999.5439 | 1121818.3607 | 2507999.5439 | 1121818.3607
37 | 2508062.3576 | 1121831.5788 | 2508042.9275 | 1121821.3382
38 | 2507986.4416 | 1121841.1356 | 2507976.1024 | 1121856.4516 | 2507962.5321 | 1121877.1262 | 2507955.11 | 1121886.6672 | 2507954.1681 | 1121887.769
39 | 2508083.9204 | 1121842.6808 | 2508078.1466 | 1121839.9002 | 2508062.3576 | 1121831.5788
40 | 2507954.94 | 1121928.118 | 2507957.1016 | 1121932.3311 | 2507963.8701 | 1121942.2964
41 | 2507954.94 | 1121928.118 | 2507953.9773 | 1121926.2417 | 2507951.9805 | 1121917.658
42 | 2507968.6899 | 1121949.3852 | 2507966.4366 | 1121946.075 | 2507963.8701 | 1121942.2964
43 | 2507949.5925 | 1121893.1218 | 2507948.5954 | 1121901.5976 | 2507949.0575 | 1121905.0927 | 2507951.9805 | 1121917.658
44 | 2507976.4622 | 1121963.0772 | 2507971.9484 | 1121954.952 | 2507970.1293 | 1121951.4999 | 2507968.6899 | 1121949.3852
45 | 2507949.5925 | 1121893.1218 | 2507938.8029 | 1121894.7871 | 2507928.5198 | 1121896.7893 | 2507925.6063 | 1121897.5452
46 | 2507949.5925 | 1121893.1218 | 2507954.1681 | 1121887.769
47 | 2507976.4622 | 1121963.0772 | 2507977.4033 | 1121964.7713
48 | 2507925.6063 | 1121897.5452 | 2507908.3549 | 1121902.0207
49 | 2507896.0596 | 1121905.2105 | 2507908.3549 | 1121902.0207
50 | 2508083.9204 | 1121842.6808 | 2508085.6922 | 1121843.5321 | 2508088.0996 | 1121844.4917
51 | 2507988.7079 | 1121989.6646 | 2507984.5841 | 1121978.7741 | 2507979.6101 | 1121968.7437 | 2507977.4033 | 1121964.7713
52 | 2507993.1356 | 1122001.3575 | 2507988.7079 | 1121989.6646
53 | 2507993.1356 | 1122001.3575 | 2507996.3737 | 1122008.3347 | 2507997.8231 | 1122010.8985

## bus_geodata
| x | y | coords
0 | 2508564.184 | 1122650.8443
1 | 2508352.3053 | 1122628.0903
2 | 2508347.2628 | 1122324.6951
3 | 2508204.6381 | 1122637.6812
4 | 2508417.8824 | 1122263.5746
5 | 2508222.4038 | 1122692.6779
6 | 2508180.0777 | 1122742.5841
7 | 2508218.9355 | 1122736.0969
8 | 2508223.7158 | 1122784.1131
9 | 2508222.0331 | 1122781.9929
10 | 2508207.7396 | 1122729.1003
11 | 2508412.3733 | 1122186.5608
12 | 2508445.8361 | 1122238.8941
13 | 2508396.0145 | 1122160.5684
14 | 2508289.3363 | 1122045.8279
15 | 2508351.6514 | 1121832.4543
16 | 2508129.8832 | 1122132.6092
17 | 2508076.3139 | 1122086.5102
18 | 2507857.651 | 1121916.4292
19 | 2507852.6464 | 1121917.9331
20 | 2507861.1267 | 1121915.3825
21 | 2507851.3783 | 1121918.3141
22 | 2507867.5839 | 1121913.4362
23 | 2507819.5366 | 1121932.5833
24 | 2507887.9975 | 1121907.3021
25 | 2507808.8576 | 1121941.5352
26 | 2507959.3241 | 1121753.0488
27 | 2507972.1491 | 1121767.4694
28 | 2507974.3326 | 1121769.8578
29 | 2507978.2509 | 1121774.1437
30 | 2508041.8778 | 1121712.2097
31 | 2508063.0226 | 1121729.5006
32 | 2507991.4675 | 1121789.2735
33 | 2508000.2954 | 1121807.9319
34 | 2507999.5439 | 1121818.3607
35 | 2508042.9275 | 1121821.3382
36 | 2507986.4416 | 1121841.1356
37 | 2508062.3576 | 1121831.5788
38 | 2507954.94 | 1121928.118
39 | 2507963.8701 | 1121942.2964
40 | 2507951.9805 | 1121917.658
41 | 2507968.6899 | 1121949.3852
42 | 2507949.5925 | 1121893.1218
43 | 2507976.4622 | 1121963.0772
44 | 2507925.6063 | 1121897.5452
45 | 2507954.1681 | 1121887.769
46 | 2507896.0596 | 1121905.2105
47 | 2507908.3549 | 1121902.0207
48 | 2508227.5502 | 1121716.8451
49 | 2508088.0996 | 1121844.4917
50 | 2508083.9204 | 1121842.6808
51 | 2507977.4033 | 1121964.7713
52 | 2507988.7079 | 1121989.6646
53 | 2507993.1356 | 1122001.3575
54 | 2507997.8231 | 1122010.8985
55 | 2508129.8832 | 1122132.6092

## line_std_types
| c_nf_per_km | r_ohm_per_km | x_ohm_per_km | max_i_ka | type | q_mm2 | alpha | voltage_rating
NAYY 4x50 SE | 210 | 0.642 | 0.083 | 0.142 | cs | 50 | 0.00403 | LV
NAYY 4x120 SE | 264 | 0.225 | 0.08 | 0.242 | cs | 120 | 0.00403 | LV
NAYY 4x150 SE | 261 | 0.208 | 0.08 | 0.27 | cs | 150 | 0.00403 | LV
NA2XS2Y 1x95 RM/25 12/20 kV | 216 | 0.313 | 0.132 | 0.252 | cs | 95 | 0.00403 | MV
NA2XS2Y 1x185 RM/25 12/20 kV | 273 | 0.161 | 0.117 | 0.362 | cs | 185 | 0.00403 | MV
NA2XS2Y 1x240 RM/25 12/20 kV | 304 | 0.122 | 0.112 | 0.421 | cs | 240 | 0.00403 | MV
NA2XS2Y 1x95 RM/25 6/10 kV | 315 | 0.313 | 0.123 | 0.249 | cs | 95 | 0.00403 | MV
NA2XS2Y 1x185 RM/25 6/10 kV | 406 | 0.161 | 0.11 | 0.358 | cs | 185 | 0.00403 | MV
NA2XS2Y 1x240 RM/25 6/10 kV | 456 | 0.122 | 0.105 | 0.416 | cs | 240 | 0.00403 | MV
NA2XS2Y 1x150 RM/25 12/20 kV | 250 | 0.206 | 0.116 | 0.319 | cs | 150 | 0.00403 | MV
NA2XS2Y 1x120 RM/25 12/20 kV | 230 | 0.253 | 0.119 | 0.283 | cs | 120 | 0.00403 | MV
NA2XS2Y 1x70 RM/25 12/20 kV | 190 | 0.443 | 0.132 | 0.22 | cs | 70 | 0.00403 | MV
NA2XS2Y 1x150 RM/25 6/10 kV | 360 | 0.206 | 0.11 | 0.315 | cs | 150 | 0.00403 | MV
NA2XS2Y 1x120 RM/25 6/10 kV | 340 | 0.253 | 0.113 | 0.28 | cs | 120 | 0.00403 | MV
NA2XS2Y 1x70 RM/25 6/10 kV | 280 | 0.443 | 0.123 | 0.217 | cs | 70 | 0.00403 | MV
N2XS(FL)2Y 1x120 RM/35 64/110 kV | 112 | 0.153 | 0.166 | 0.366 | cs | 120 | 0.00393 | HV
N2XS(FL)2Y 1x185 RM/35 64/110 kV | 125 | 0.099 | 0.156 | 0.457 | cs | 185 | 0.00393 | HV
N2XS(FL)2Y 1x240 RM/35 64/110 kV | 135 | 0.075 | 0.149 | 0.526 | cs | 240 | 0.00393 | HV
N2XS(FL)2Y 1x300 RM/35 64/110 kV | 144 | 0.06 | 0.144 | 0.588 | cs | 300 | 0.00393 | HV
15-AL1/3-ST1A 0.4 | 11 | 1.8769 | 0.35 | 0.105 | ol | 16 | 0.00403 | LV
24-AL1/4-ST1A 0.4 | 11.25 | 1.2012 | 0.335 | 0.14 | ol | 24 | 0.00403 | LV
48-AL1/8-ST1A 0.4 | 12.2 | 0.5939 | 0.3 | 0.21 | ol | 48 | 0.00403 | LV
94-AL1/15-ST1A 0.4 | 13.2 | 0.306 | 0.29 | 0.35 | ol | 94 | 0.00403 | LV
34-AL1/6-ST1A 10.0 | 9.7 | 0.8342 | 0.36 | 0.17 | ol | 34 | 0.00403 | MV
48-AL1/8-ST1A 10.0 | 10.1 | 0.5939 | 0.35 | 0.21 | ol | 48 | 0.00403 | MV
70-AL1/11-ST1A 10.0 | 10.4 | 0.4132 | 0.339 | 0.29 | ol | 70 | 0.00403 | MV
94-AL1/15-ST1A 10.0 | 10.75 | 0.306 | 0.33 | 0.35 | ol | 94 | 0.00403 | MV
122-AL1/20-ST1A 10.0 | 11.1 | 0.2376 | 0.323 | 0.41 | ol | 122 | 0.00403 | MV
149-AL1/24-ST1A 10.0 | 11.25 | 0.194 | 0.315 | 0.47 | ol | 149 | 0.00403 | MV
34-AL1/6-ST1A 20.0 | 9.15 | 0.8342 | 0.382 | 0.17 | ol | 34 | 0.00403 | MV
48-AL1/8-ST1A 20.0 | 9.5 | 0.5939 | 0.372 | 0.21 | ol | 48 | 0.00403 | MV
70-AL1/11-ST1A 20.0 | 9.7 | 0.4132 | 0.36 | 0.29 | ol | 70 | 0.00403 | MV
94-AL1/15-ST1A 20.0 | 10 | 0.306 | 0.35 | 0.35 | ol | 94 | 0.00403 | MV
122-AL1/20-ST1A 20.0 | 10.3 | 0.2376 | 0.344 | 0.41 | ol | 122 | 0.00403 | MV
149-AL1/24-ST1A 20.0 | 10.5 | 0.194 | 0.337 | 0.47 | ol | 149 | 0.00403 | MV
184-AL1/30-ST1A 20.0 | 10.75 | 0.1571 | 0.33 | 0.535 | ol | 184 | 0.00403 | MV
243-AL1/39-ST1A 20.0 | 11 | 0.1188 | 0.32 | 0.645 | ol | 243 | 0.00403 | MV
48-AL1/8-ST1A 110.0 | 8 | 0.5939 | 0.46 | 0.21 | ol | 48 | 0.00403 | HV
70-AL1/11-ST1A 110.0 | 8.4 | 0.4132 | 0.45 | 0.29 | ol | 70 | 0.00403 | HV
94-AL1/15-ST1A 110.0 | 8.65 | 0.306 | 0.44 | 0.35 | ol | 94 | 0.00403 | HV
122-AL1/20-ST1A 110.0 | 8.5 | 0.2376 | 0.43 | 0.41 | ol | 122 | 0.00403 | HV
149-AL1/24-ST1A 110.0 | 8.75 | 0.194 | 0.41 | 0.47 | ol | 149 | 0.00403 | HV
184-AL1/30-ST1A 110.0 | 8.8 | 0.1571 | 0.4 | 0.535 | ol | 184 | 0.00403 | HV
243-AL1/39-ST1A 110.0 | 9 | 0.1188 | 0.39 | 0.645 | ol | 243 | 0.00403 | HV
305-AL1/39-ST1A 110.0 | 9.2 | 0.0949 | 0.38 | 0.74 | ol | 305 | 0.00403 | HV
490-AL1/64-ST1A 110.0 | 9.75 | 0.059 | 0.37 | 0.96 | ol | 490 | 0.00403 | HV
679-AL1/86-ST1A 110.0 | 9.95 | 0.042 | 0.36 | 1.15 | ol | 679 | 0.00403 | HV
490-AL1/64-ST1A 220.0 | 10 | 0.059 | 0.285 | 0.96 | ol | 490 | 0.00403 | HV
679-AL1/86-ST1A 220.0 | 11.7 | 0.042 | 0.275 | 1.15 | ol | 679 | 0.00403 | HV
490-AL1/64-ST1A 380.0 | 11 | 0.059 | 0.253 | 0.96 | ol | 490 | 0.00403 | HV
679-AL1/86-ST1A 380.0 | 14.6 | 0.042 | 0.25 | 1.15 | ol | 679 | 0.00403 | HV

## trafo_std_types
| i0_percent | pfe_kw | vkr_percent | sn_mva | vn_lv_kv | vn_hv_kv | vk_percent | shift_degree | vector_group | tap_side | tap_neutral | tap_min | tap_max | tap_step_degree | tap_step_percent | tap_phase_shifter
160 MVA 380/110 kV | 0.06 | 60 | 0.25 | 160 | 110 | 380 | 12.2 | 0 | Yy0 | hv | 0 | -9 | 9 | 0 | 1.5 | FALSE
100 MVA 220/110 kV | 0.06 | 55 | 0.26 | 100 | 110 | 220 | 12 | 0 | Yy0 | hv | 0 | -9 | 9 | 0 | 1.5 | FALSE
63 MVA 110/20 kV | 0.04 | 22 | 0.32 | 63 | 20 | 110 | 18 | 150 | YNd5 | hv | 0 | -9 | 9 | 0 | 1.5 | FALSE
40 MVA 110/20 kV | 0.05 | 18 | 0.34 | 40 | 20 | 110 | 16.2 | 150 | YNd5 | hv | 0 | -9 | 9 | 0 | 1.5 | FALSE
25 MVA 110/20 kV | 0.07 | 14 | 0.41 | 25 | 20 | 110 | 12 | 150 | YNd5 | hv | 0 | -9 | 9 | 0 | 1.5 | FALSE
63 MVA 110/10 kV | 0.04 | 22 | 0.32 | 63 | 10 | 110 | 18 | 150 | YNd5 | hv | 0 | -9 | 9 | 0 | 1.5 | FALSE
40 MVA 110/10 kV | 0.05 | 18 | 0.34 | 40 | 10 | 110 | 16.2 | 150 | YNd5 | hv | 0 | -9 | 9 | 0 | 1.5 | FALSE
25 MVA 110/10 kV | 0.07 | 14 | 0.41 | 25 | 10 | 110 | 12 | 150 | YNd5 | hv | 0 | -9 | 9 | 0 | 1.5 | FALSE
0.25 MVA 20/0.4 kV | 0.32 | 0.8 | 1.44 | 0.25 | 0.4 | 20 | 6 | 150 | Yzn5 | hv | 0 | -2 | 2 | 0 | 2.5 | FALSE
0.4 MVA 20/0.4 kV | 0.3375 | 1.35 | 1.425 | 0.4 | 0.4 | 20 | 6 | 150 | Dyn5 | hv | 0 | -2 | 2 | 0 | 2.5 | FALSE
0.63 MVA 20/0.4 kV | 0.2619 | 1.65 | 1.206 | 0.63 | 0.4 | 20 | 6 | 150 | Dyn5 | hv | 0 | -2 | 2 | 0 | 2.5 | FALSE
0.25 MVA 10/0.4 kV | 0.24 | 0.6 | 1.2 | 0.25 | 0.4 | 10 | 4 | 150 | Dyn5 | hv | 0 | -2 | 2 | 0 | 2.5 | FALSE
0.4 MVA 10/0.4 kV | 0.2375 | 0.95 | 1.325 | 0.4 | 0.4 | 10 | 4 | 150 | Dyn5 | hv | 0 | -2 | 2 | 0 | 2.5 | FALSE
0.63 MVA 10/0.4 kV | 0.1873 | 1.18 | 1.0794 | 0.63 | 0.4 | 10 | 4 | 150 | Dyn5 | hv | 0 | -2 | 2 | 0 | 2.5 | FALSE

## trafo3w_std_types
| sn_hv_mva | sn_mv_mva | sn_lv_mva | vn_hv_kv | vn_mv_kv | vn_lv_kv | vk_hv_percent | vk_mv_percent | vk_lv_percent | vkr_hv_percent | vkr_mv_percent | vkr_lv_percent | pfe_kw | i0_percent | shift_mv_degree | shift_lv_degree | vector_group | tap_side | tap_neutral | tap_min | tap_max | tap_step_percent
63/25/38 MVA 110/20/10 kV | 63 | 25 | 38 | 110 | 20 | 10 | 10.4 | 10.4 | 10.4 | 0.28 | 0.32 | 0.35 | 35 | 0.89 | 0 | 0 | YN0yn0yn0 | hv | 0 | -10 | 10 | 1.2
63/25/38 MVA 110/10/10 kV | 63 | 25 | 38 | 110 | 10 | 10 | 10.4 | 10.4 | 10.4 | 0.28 | 0.32 | 0.35 | 35 | 0.89 | 0 | 0 | YN0yn0yn0 | hv | 0 | -10 | 10 | 1.2

## fuse_std_types
| fuse_type | i_rated_a | t_avg | t_min | t_total | x_avg | x_min | x_total
HV 100A | HV 100A | 100 | 0 | [10.0, 3.64, 0.854, 0.281, 0.1, 0.0531, 0.022, 0.01] | [10.0, 4.267, 1.21, 0.403, 0.1, 0.058, 0.022, 0.01] | 0 | [300.0, 350.0, 450.0, 550.0, 700.0, 850.0, 1200.0, 1752.0] | [600.0, 700.0, 900.0, 1150.0, 1665.0, 2000.0, 3000.0, 4313.0]
HV 10A | HV 10A | 10 | 0 | [10.0, 1675.0, 0.344, 0.156, 0.1, 0.0417, 0.0171, 0.01] | [10.0, 1.3, 0.3, 0.155, 0.1, 0.0555, 0.023, 0.01] | 0 | [30.0, 32.0, 35.0, 37.0, 39.0, 50.0, 70.0, 88.0] | [60.0, 70.0, 80.0, 87.0, 94.0, 110.0, 150.0, 216.0]
HV 125A | HV 125A | 125 | 0 | [10.0, 1.82, 0.344, 0.1, 0.0467, 0.0269, 0.01] | [10.0, 2.478, 0.426, 0.1, 0.0427, 0.0211, 0.01] | 0 | [375.0, 500.0, 700.0, 925.0, 1200.0, 1500.0, 2341.0] | [750.0, 1000.0, 1500.0, 2200.0, 3000.0, 4000.0, 5765.0]
HV 160A | HV 160A | 160 | 0 | [10.0, 4.15, 1.03, 0.198, 0.1, 0.051, 0.0172, 0.01] | [10.0, 2.3, 0.734, 0.274, 0.1, 0.046, 0.0177, 0.01] | 0 | [480.0, 550.0, 700.0, 1000.0, 1260.0, 1600.0, 2500.0, 3227.0] | [960.0, 1300.0, 1700.0, 2200.0, 2996.0, 4000.0, 6000.0, 7946.0]
HV 16A | HV 16A | 16 | 0 | [10.0, 0.352, 0.164, 0.1, 0.0649, 0.0342, 0.01] | [10.0, 2.34, 0.722, 0.181, 0.1, 0.055, 0.0296, 0.01] | 0 | [48.0, 60.0, 65.0, 71.0, 80.0, 100.0, 162.0] | [96.0, 110.0, 125.0, 150.0, 168.0, 200.0, 250.0, 398.0]
HV 200A | HV 200A | 200 | 0 | [10.0, 4.267, 1.21, 0.403, 0.1, 0.058, 0.022, 0.01] | [10.0, 3.73, 1.654, 0.328, 0.1, 0.0531, 0.019, 0.01] | 0 | [600.0, 700.0, 900.0, 1150.0, 1665.0, 2000.0, 3000.0, 4313.0] | [1200.0, 1500.0, 1800.0, 2700.0, 3960.0, 5000.0, 7500.0, 10620.0]
HV 20A | HV 20A | 20 | 0 | [10.0, 1.3, 0.3, 0.155, 0.1, 0.0555, 0.023, 0.01] | [10.0, 1.3, 0.161, 0.1, 0.0611, 0.0399, 0.0141, 0.01] | 0 | [60.0, 70.0, 80.0, 87.0, 94.0, 110.0, 150.0, 216.0] | [120.0, 150.0, 200.0, 223.0, 260.0, 300.0, 450.0, 532.0]
HV 25A | HV 25A | 25 | 0 | [10.0, 2.512, 0.833, 0.299, 0.1, 0.0372, 0.0223, 0.01] | [10.0, 3.125, 0.597, 0.198, 0.1, 0.0378, 0.022, 0.01] | 0 | [75.0, 82.0, 90.0, 100.0, 124.0, 170.0, 200.0, 289.0] | [150.0, 170.0, 210.0, 250.0, 294.0, 400.0, 500.0, 711.0]
HV 31.5A | HV 31.5A | 31.5 | 0 | [10.0, 2.34, 0.722, 0.181, 0.1, 0.055, 0.0296, 0.01] | [10.0, 2.84, 0.368, 0.164, 0.1, 0.0621, 0.0378, 0.0195, 0.01] | 0 | [95.0, 110.0, 125.0, 150.0, 165.0, 200.0, 250.0, 390.0] | [189.0, 220.0, 300.0, 350.0, 393.0, 450.0, 530.0, 700.0, 960.0]
HV 40A | HV 40A | 40 | 0 | [10.0, 1.3, 0.161, 0.1, 0.0611, 0.0399, 0.0141, 0.01] | [10.0, 2.05, 0.369, 0.198, 0.1, 0.051, 0.0298, 0.01] | 0 | [120.0, 150.0, 200.0, 223.0, 260.0, 300.0, 450.0, 532.0] | [240.0, 300.0, 400.0, 450.0, 530.0, 650.0, 800.0, 1311.0]
HV 50A | HV 50A | 50 | 0 | [10.0, 3.215, 0.597, 0.198, 0.1, 0.0378, 0.022, 0.01] | [10.0, 3.64, 0.854, 0.281, 0.1, 0.0531, 0.022, 0.01] | 0 | [150.0, 170.0, 210.0, 250.0, 294.0, 400.0, 500.0, 711.0] | [300.0, 350.0, 450.0, 550.0, 700.0, 850.0, 1200.0, 1752.0]
HV 6.3A | HV 6.3A | 6.3 | 0 | [10.0, 1.39, 0.344, 0.168, 0.1, 0.056, 0.0263, 0.01] | [10.0, 1.711, 0.516, 0.198, 0.1, 0.0634, 0.0303, 0.01] | 0 | [19.0, 19.5, 20.4, 20.8, 22.0, 25.0, 32.0, 48.0] | [38.0, 40.0, 43.0, 48.0, 53.0, 60.0, 75.0, 118.0]
HV 63A | HV 63A | 63 | 0 | [10.0, 2.84, 0.368, 0.164, 0.1, 0.0621, 0.0378, 0.0195, 0.01] | [10.0, 1.82, 0.344, 0.1, 0.0467, 0.0269, 0.01] | 0 | [189.0, 220.0, 300.0, 350.0, 393.0, 450.0, 530.0, 700.0, 961.0] | [378.0, 500.0, 700.0, 934.0, 1200.0, 1500.0, 2366.0]
HV 80A | HV 80A | 80 | 0 | [10.0, 2.05, 0.369, 0.198, 0.1, 0.051, 0.0298, 0.01] | [10.0, 4.15, 1.03, 0.198, 0.1, 0.051, 0.0172, 0.01] | 0 | [240.0, 300.0, 400.0, 450.0, 530.0, 650.0, 800.0, 1311.0] | [480.0, 550.0, 700.0, 1000.0, 1260.0, 1600.0, 2500.0, 3227.0]
Siemens NH-1-100 | Siemens NH-1-100 | 100 | [5400.0, 2000.0, 400.0, 20.0, 1.0, 0.2, 0.012, 0.004] | 0 | 0 | [150.0, 190.0, 250.0, 430.0, 900.0, 1250.0, 2700.0, 3600.0] | 0 | 0
Siemens NH-1-125 | Siemens NH-1-125 | 125 | [4800.0, 120.0, 7.0, 0.1, 0.004] | 0 | 0 | [180.0, 400.0, 740.0, 2000.0, 4250.0] | 0 | 0
Siemens NH-1-16 | Siemens NH-1-16 | 16 | [4000.0, 400.0, 2.0, 0.1, 0.04, 0.01] | 0 | 0 | [26.0, 35.0, 75.0, 150.0, 200.0, 300.0] | 0 | 0
Siemens NH-1-160 | Siemens NH-1-160 | 160 | [4800.0, 120.0, 7.0, 0.1, 0.004] | 0 | 0 | [210.0, 500.0, 900.0, 2300.0, 5000.0] | 0 | 0
Siemens NH-1-25 | Siemens NH-1-25 | 25 | [4000.0, 1000.0, 10.0, 0.2, 0.02, 0.01] | 0 | 0 | [40.0, 50.0, 100.0, 210.0, 400.0, 500.0] | 0 | 0
Siemens NH-1-50 | Siemens NH-1-50 | 50 | [4000.0, 40.0, 4.0, 1.0, 0.02, 0.01] | 0 | 0 | [86.0, 200.0, 300.0, 400.0, 1000.0, 1280.0] | 0 | 0
Siemens NH-1-63 | Siemens NH-1-63 | 63 | [4000.0, 100.0, 10.0, 2.0, 0.04, 0.01] | 0 | 0 | [100.0, 200.0, 300.0, 400.0, 1000.0, 1500.0] | 0 | 0
Siemens NH-1-80 | Siemens NH-1-80 | 80 | [4800.0, 120.0, 7.0, 0.1, 0.01] | 0 | 0 | [150.58, 250.0, 450.0, 1150.0, 2470.0] | 0 | 0
Siemens NH-2-1000 | Siemens NH-2-1000 | 1000 | [4800.0, 120.0, 7.0, 0.1, 0.004] | 0 | 0 | [1900.0, 3500.0, 8400.0, 24000.0, 52000.0] | 0 | 0
Siemens NH-2-200 | Siemens NH-2-200 | 200 | [4800.0, 120.0, 7.0, 0.1, 0.004] | 0 | 0 | [280.0, 650.0, 1200.0, 3000.0, 7000.0] | 0 | 0
Siemens NH-2-224 | Siemens NH-2-224 | 224 | [4800.0, 120.0, 7.0, 0.2, 0.04, 0.004] | 0 | 0 | [400.0, 750.0, 1453.0, 3025.0, 4315.0, 7600.0] | 0 | 0
Siemens NH-2-250 | Siemens NH-2-250 | 250 | [4800.0, 120.0, 7.0, 0.1, 0.004] | 0 | 0 | [450.0, 800.0, 1650.0, 4000.0, 8500.0] | 0 | 0
Siemens NH-2-315 | Siemens NH-2-315 | 315 | [4800.0, 120.0, 7.0, 0.1, 0.004] | 0 | 0 | [550.0, 920.0, 1900.0, 5000.0, 11000.0] | 0 | 0
Siemens NH-2-355 | Siemens NH-2-355 | 355 | [4800.0, 120.0, 6.0, 0.1, 0.004] | 0 | 0 | [650.0, 1116.27, 2350.0, 5840.0, 12790.0] | 0 | 0
Siemens NH-2-400 | Siemens NH-2-400 | 400 | [4800.0, 120.0, 7.0, 0.1, 0.004] | 0 | 0 | [720.0, 1350.0, 2800.0, 6500.0, 15000.0] | 0 | 0
Siemens NH-2-425 | Siemens NH-2-425 | 425 | [4800.0, 120.0, 7.0, 0.1, 0.004] | 0 | 0 | [850.0, 1500.0, 3050.0, 7500.0, 16500.0] | 0 | 0
Siemens NH-2-630 | Siemens NH-2-630 | 630 | [4800.0, 120.0, 7.0, 0.1, 0.004] | 0 | 0 | [1200.0, 2000.0, 4800.0, 12000.0, 26000.0] | 0 | 0

## dtypes
| element | column | dtype
0 | bus | name | object
1 | bus | vn_kv | float64
2 | bus | type | object
3 | bus | zone | object
4 | bus | in_service | bool
5 | load | name | object
6 | load | bus | uint32
7 | load | p_mw | float64
8 | load | q_mvar | float64
9 | load | const_z_percent | float64
10 | load | const_i_percent | float64
11 | load | sn_mva | float64
12 | load | scaling | float64
13 | load | in_service | bool
14 | load | type | object
15 | ext_grid | name | object
16 | ext_grid | bus | uint32
17 | ext_grid | vm_pu | float64
18 | ext_grid | va_degree | float64
19 | ext_grid | slack_weight | float64
20 | ext_grid | in_service | bool
21 | line | name | object
22 | line | std_type | object
23 | line | from_bus | uint32
24 | line | to_bus | uint32
25 | line | length_km | float64
26 | line | r_ohm_per_km | float64
27 | line | x_ohm_per_km | float64
28 | line | c_nf_per_km | float64
29 | line | g_us_per_km | float64
30 | line | max_i_ka | float64
31 | line | df | float64
32 | line | parallel | uint32
33 | line | type | object
34 | line | in_service | bool
35 | trafo | name | object
36 | trafo | std_type | object
37 | trafo | hv_bus | uint32
38 | trafo | lv_bus | uint32
39 | trafo | sn_mva | float64
40 | trafo | vn_hv_kv | float64
41 | trafo | vn_lv_kv | float64
42 | trafo | vk_percent | float64
43 | trafo | vkr_percent | float64
44 | trafo | pfe_kw | float64
45 | trafo | i0_percent | float64
46 | trafo | shift_degree | float64
47 | trafo | tap_side | object
48 | trafo | tap_neutral | int32
49 | trafo | tap_min | int32
50 | trafo | tap_max | int32
51 | trafo | tap_step_percent | float64
52 | trafo | tap_step_degree | float64
53 | trafo | tap_pos | int32
54 | trafo | tap_phase_shifter | bool
55 | trafo | parallel | uint32
56 | trafo | df | float64
57 | trafo | in_service | bool
58 | line_geodata | coords | object
59 | bus_geodata | x | float64
60 | bus_geodata | y | float64
61 | bus_geodata | coords | object

## parameters
| version | format_version | converged | OPF_converged | name | f_hz | sn_mva
0 | 2.14.6 | 2.14.0 | FALSE | FALSE |  | 50 | 1