## bus
| name | vn_kv | type | zone | in_service
0 | bus_LV_6629-2_0_3_node_0 | 0.4 | n |  | TRUE
1 | bus_LV_6629-2_0_3_node_1 | 0.4 | n |  | TRUE
2 | bus_LV_6629-2_0_3_node_2 | 0.4 | n |  | TRUE
3 | bus_LV_6629-2_0_3_node_6 | 0.4 | n |  | TRUE
4 | bus_LV_6629-2_0_3_node_7 | 0.4 | n |  | TRUE
5 | bus_LV_6629-2_0_3_node_3 | 0.4 | n |  | TRUE
6 | bus_LV_6629-2_0_3_node_11 | 0.4 | n |  | TRUE
7 | bus_LV_6629-2_0_3_node_8 | 0.4 | n |  | TRUE
8 | bus_LV_6629-2_0_3_node_4 | 0.4 | n |  | TRUE
9 | bus_LV_6629-2_0_3_node_5 | 0.4 | n |  | TRUE
10 | bus_LV_6629-2_0_3_node_9 | 0.4 | n |  | TRUE
11 | bus_LV_6629-2_0_3_node_10 | 0.4 | n |  | TRUE
12 | bus_LV_6629-2_0_3_node_154 | 0.4 | n |  | TRUE
13 | bus_LV_6629-2_0_3_node_16 | 0.4 | n |  | TRUE
14 | bus_LV_6629-2_0_3_node_153 | 0.4 | n |  | TRUE
15 | bus_LV_6629-2_0_3_node_14 | 0.4 | n |  | TRUE
16 | bus_LV_6629-2_0_3_node_12 | 0.4 | n |  | TRUE
17 | bus_LV_6629-2_0_3_node_13 | 0.4 | n |  | TRUE
18 | bus_LV_6629-2_0_3_node_15 | 0.4 | n |  | TRUE
19 | bus_LV_6629-2_0_3_node_17 | 0.4 | n |  | TRUE
20 | bus_LV_6629-2_0_3_node_19 | 0.4 | n |  | TRUE
21 | bus_LV_6629-2_0_3_node_18 | 0.4 | n |  | TRUE
22 | bus_LV_6629-2_0_3_node_20 | 0.4 | n |  | TRUE
23 | bus_LV_6629-2_0_3_node_21 | 0.4 | n |  | TRUE
24 | bus_LV_6629-2_0_3_node_22 | 0.4 | n |  | TRUE
25 | bus_LV_6629-2_0_3_node_23 | 0.4 | n |  | TRUE
26 | bus_LV_6629-2_0_3_node_24 | 0.4 | n |  | TRUE
27 | bus_LV_6629-2_0_3_node_25 | 0.4 | n |  | TRUE
28 | bus_LV_6629-2_0_3_node_26 | 0.4 | n |  | TRUE
29 | bus_LV_6629-2_0_3_node_27 | 0.4 | n |  | TRUE
30 | bus_LV_6629-2_0_3_node_47 | 0.4 | n |  | TRUE
31 | bus_LV_6629-2_0_3_node_73 | 0.4 | n |  | TRUE
32 | bus_LV_6629-2_0_3_node_158 | 0.4 | n |  | TRUE
33 | bus_LV_6629-2_0_3_node_71 | 0.4 | n |  | TRUE
34 | bus_LV_6629-2_0_3_node_28 | 0.4 | n |  | TRUE
35 | bus_LV_6629-2_0_3_node_29 | 0.4 | n |  | TRUE
36 | bus_LV_6629-2_0_3_node_30 | 0.4 | n |  | TRUE
37 | bus_LV_6629-2_0_3_node_31 | 0.4 | n |  | TRUE
38 | bus_LV_6629-2_0_3_node_32 | 0.4 | n |  | TRUE
39 | bus_LV_6629-2_0_3_node_33 | 0.4 | n |  | TRUE
40 | bus_LV_6629-2_0_3_node_36 | 0.4 | n |  | TRUE
41 | bus_LV_6629-2_0_3_node_44 | 0.4 | n |  | TRUE
42 | bus_LV_6629-2_0_3_node_45 | 0.4 | n |  | TRUE
43 | bus_LV_6629-2_0_3_node_46 | 0.4 | n |  | TRUE
44 | bus_LV_6629-2_0_3_node_34 | 0.4 | n |  | TRUE
45 | bus_LV_6629-2_0_3_node_35 | 0.4 | n |  | TRUE
46 | bus_LV_6629-2_0_3_node_56 | 0.4 | n |  | TRUE
47 | bus_LV_6629-2_0_3_node_38 | 0.4 | n |  | TRUE
48 | bus_LV_6629-2_0_3_node_78 | 0.4 | n |  | TRUE
49 | bus_LV_6629-2_0_3_node_52 | 0.4 | n |  | TRUE
50 | bus_LV_6629-2_0_3_node_39 | 0.4 | n |  | TRUE
51 | bus_LV_6629-2_0_3_node_147 | 0.4 | n |  | TRUE
52 | bus_LV_6629-2_0_3_node_43 | 0.4 | n |  | TRUE
53 | bus_LV_6629-2_0_3_node_145 | 0.4 | n |  | TRUE
54 | bus_LV_6629-2_0_3_node_40 | 0.4 | n |  | TRUE
55 | bus_LV_6629-2_0_3_node_41 | 0.4 | n |  | TRUE
56 | bus_LV_6629-2_0_3_node_55 | 0.4 | n |  | TRUE
57 | bus_LV_6629-2_0_3_node_115 | 0.4 | n |  | TRUE
58 | bus_LV_6629-2_0_3_node_50 | 0.4 | n |  | TRUE
59 | bus_LV_6629-2_0_3_node_42 | 0.4 | n |  | TRUE
60 | bus_LV_6629-2_0_3_node_57 | 0.4 | n |  | TRUE
61 | bus_LV_6629-2_0_3_node_54 | 0.4 | n |  | TRUE
62 | bus_LV_6629-2_0_3_node_58 | 0.4 | n |  | TRUE
63 | bus_LV_6629-2_0_3_node_59 | 0.4 | n |  | TRUE
64 | bus_LV_6629-2_0_3_node_155 | 0.4 | n |  | TRUE
65 | bus_LV_6629-2_0_3_node_48 | 0.4 | n |  | TRUE
66 | bus_LV_6629-2_0_3_node_75 | 0.4 | n |  | TRUE
67 | bus_LV_6629-2_0_3_node_51 | 0.4 | n |  | TRUE
68 | bus_LV_6629-2_0_3_node_157 | 0.4 | n |  | TRUE
69 | bus_LV_6629-2_0_3_node_146 | 0.4 | n |  | TRUE
70 | bus_LV_6629-2_0_3_node_116 | 0.4 | n |  | TRUE
71 | bus_LV_6629-2_0_3_node_74 | 0.4 | n |  | TRUE
72 | bus_LV_6629-2_0_3_node_53 | 0.4 | n |  | TRUE
73 | bus_LV_6629-2_0_3_node_77 | 0.4 | n |  | TRUE
74 | bus_LV_6629-2_0_3_node_61 | 0.4 | n |  | TRUE
75 | bus_LV_6629-2_0_3_node_49 | 0.4 | n |  | TRUE
76 | bus_LV_6629-2_0_3_node_76 | 0.4 | n |  | TRUE
77 | bus_LV_6629-2_0_3_node_72 | 0.4 | n |  | TRUE
78 | bus_LV_6629-2_0_3_node_99 | 0.4 | n |  | TRUE
79 | bus_LV_6629-2_0_3_node_60 | 0.4 | n |  | TRUE
80 | bus_LV_6629-2_0_3_node_62 | 0.4 | n |  | TRUE
81 | bus_LV_6629-2_0_3_node_63 | 0.4 | n |  | TRUE
82 | bus_LV_6629-2_0_3_node_64 | 0.4 | n |  | TRUE
83 | bus_LV_6629-2_0_3_node_114 | 0.4 | n |  | TRUE
84 | bus_LV_6629-2_0_3_node_112 | 0.4 | n |  | TRUE
85 | bus_LV_6629-2_0_3_node_65 | 0.4 | n |  | TRUE
86 | bus_LV_6629-2_0_3_node_66 | 0.4 | n |  | TRUE
87 | bus_LV_6629-2_0_3_node_67 | 0.4 | n |  | TRUE
88 | bus_LV_6629-2_0_3_node_68 | 0.4 | n |  | TRUE
89 | bus_LV_6629-2_0_3_node_69 | 0.4 | n |  | TRUE
90 | bus_LV_6629-2_0_3_node_70 | 0.4 | n |  | TRUE
91 | bus_LV_6629-2_0_3_node_95 | 0.4 | n |  | TRUE
92 | bus_LV_6629-2_0_3_node_92 | 0.4 | n |  | TRUE
93 | bus_LV_6629-2_0_3_node_94 | 0.4 | n |  | TRUE
94 | bus_LV_6629-2_0_3_node_90 | 0.4 | n |  | TRUE
95 | bus_LV_6629-2_0_3_node_96 | 0.4 | n |  | TRUE
96 | bus_LV_6629-2_0_3_node_98 | 0.4 | n |  | TRUE
97 | bus_LV_6629-2_0_3_node_79 | 0.4 | n |  | TRUE
98 | bus_LV_6629-2_0_3_node_80 | 0.4 | n |  | TRUE
99 | bus_LV_6629-2_0_3_node_81 | 0.4 | n |  | TRUE
100 | bus_LV_6629-2_0_3_node_82 | 0.4 | n |  | TRUE
101 | bus_LV_6629-2_0_3_node_83 | 0.4 | n |  | TRUE
102 | bus_LV_6629-2_0_3_node_84 | 0.4 | n |  | TRUE
103 | bus_LV_6629-2_0_3_node_85 | 0.4 | n |  | TRUE
104 | bus_LV_6629-2_0_3_node_86 | 0.4 | n |  | TRUE
105 | bus_LV_6629-2_0_3_node_87 | 0.4 | n |  | TRUE
106 | bus_LV_6629-2_0_3_node_88 | 0.4 | n |  | TRUE
107 | bus_LV_6629-2_0_3_node_110 | 0.4 | n |  | TRUE
108 | bus_LV_6629-2_0_3_node_151 | 0.4 | n |  | TRUE
109 | bus_LV_6629-2_0_3_node_124 | 0.4 | n |  | TRUE
110 | bus_LV_6629-2_0_3_node_93 | 0.4 | n |  | TRUE
111 | bus_LV_6629-2_0_3_node_108 | 0.4 | n |  | TRUE
112 | bus_LV_6629-2_0_3_node_149 | 0.4 | n |  | TRUE
113 | bus_LV_6629-2_0_3_node_125 | 0.4 | n |  | TRUE
114 | bus_LV_6629-2_0_3_node_91 | 0.4 | n |  | TRUE
115 | bus_LV_6629-2_0_3_node_89 | 0.4 | n |  | TRUE
116 | bus_LV_6629-2_0_3_node_97 | 0.4 | n |  | TRUE
117 | bus_LV_6629-2_0_3_node_106 | 0.4 | n |  | TRUE
118 | bus_LV_6629-2_0_3_node_104 | 0.4 | n |  | TRUE
119 | bus_LV_6629-2_0_3_node_100 | 0.4 | n |  | TRUE
120 | bus_LV_6629-2_0_3_node_101 | 0.4 | n |  | TRUE
121 | bus_LV_6629-2_0_3_node_102 | 0.4 | n |  | TRUE
122 | bus_LV_6629-2_0_3_node_103 | 0.4 | n |  | TRUE
123 | bus_LV_6629-2_0_3_node_105 | 0.4 | n |  | TRUE
124 | bus_LV_6629-2_0_3_node_107 | 0.4 | n |  | TRUE
125 | bus_LV_6629-2_0_3_node_132 | 0.4 | n |  | TRUE
126 | bus_LV_6629-2_0_3_node_131 | 0.4 | n |  | TRUE
127 | bus_LV_6629-2_0_3_node_109 | 0.4 | n |  | TRUE
128 | bus_LV_6629-2_0_3_node_111 | 0.4 | n |  | TRUE
129 | bus_LV_6629-2_0_3_node_113 | 0.4 | n |  | TRUE
130 | bus_LV_6629-2_0_3_node_140 | 0.4 | n |  | TRUE
131 | bus_LV_6629-2_0_3_node_141 | 0.4 | n |  | TRUE
132 | bus_LV_6629-2_0_3_node_117 | 0.4 | n |  | TRUE
133 | bus_LV_6629-2_0_3_node_118 | 0.4 | n |  | TRUE
134 | bus_LV_6629-2_0_3_node_119 | 0.4 | n |  | TRUE
135 | bus_LV_6629-2_0_3_node_120 | 0.4 | n |  | TRUE
136 | bus_LV_6629-2_0_3_node_121 | 0.4 | n |  | TRUE
137 | bus_LV_6629-2_0_3_node_122 | 0.4 | n |  | TRUE
138 | bus_LV_6629-2_0_3_node_123 | 0.4 | n |  | TRUE
139 | bus_LV_6629-2_0_3_node_128 | 0.4 | n |  | TRUE
140 | bus_LV_6629-2_0_3_node_152 | 0.4 | n |  | TRUE
141 | bus_LV_6629-2_0_3_node_139 | 0.4 | n |  | TRUE
142 | bus_LV_6629-2_0_3_node_150 | 0.4 | n |  | TRUE
143 | bus_LV_6629-2_0_3_node_126 | 0.4 | n |  | TRUE
144 | bus_LV_6629-2_0_3_node_127 | 0.4 | n |  | TRUE
145 | bus_LV_6629-2_0_3_node_137 | 0.4 | n |  | TRUE
146 | bus_LV_6629-2_0_3_node_129 | 0.4 | n |  | TRUE
147 | bus_LV_6629-2_0_3_node_130 | 0.4 | n |  | TRUE
148 | bus_LV_6629-2_0_3_node_133 | 0.4 | n |  | TRUE
149 | bus_LV_6629-2_0_3_node_134 | 0.4 | n |  | TRUE
150 | bus_LV_6629-2_0_3_node_135 | 0.4 | n |  | TRUE
151 | bus_LV_6629-2_0_3_node_136 | 0.4 | n |  | TRUE
152 | bus_LV_6629-2_0_3_node_138 | 0.4 | n |  | TRUE
153 | bus_LV_6629-2_0_3_node_142 | 0.4 | n |  | TRUE
154 | bus_LV_6629-2_0_3_node_143 | 0.4 | n |  | TRUE
155 | bus_LV_6629-2_0_3_node_144 | 0.4 | n |  | TRUE
156 | bus_LV_6629-2_0_3_node_148 | 0.4 | n |  | TRUE
157 | bus_MV_459_0_node_26 | 20 | n |  | TRUE

## load
| name | bus | p_mw | q_mvar | const_z_percent | const_i_percent | sn_mva | scaling | in_service | type
0 | LV_6629-2_0_3_load_0 | 0 | 0.00058379 | 0.00014631 | 0 | 0 |  | 1 | TRUE | wye
1 | LV_6629-2_0_3_load_3 | 5 | 0.00098475 | 0.0002468 | 0 | 0 |  | 1 | TRUE | wye
2 | LV_6629-2_0_3_load_11 | 6 | 0.00011021 | 2.7621e-05 | 0 | 0 |  | 1 | TRUE | wye
3 | LV_6629-2_0_3_load_4 | 8 | 0.0004292 | 0.00010757 | 0 | 0 |  | 1 | TRUE | wye
4 | LV_6629-2_0_3_load_9 | 10 | 0.0016629 | 0.00041677 | 0 | 0 |  | 1 | TRUE | wye
5 | LV_6629-2_0_3_load_16 | 13 | 0.0015535 | 0.00038935 | 0 | 0 |  | 1 | TRUE | wye
6 | LV_6629-2_0_3_load_153 | 14 | 0.00068467 | 0.00017159 | 0 | 0 |  | 1 | TRUE | wye
7 | LV_6629-2_0_3_load_14 | 15 | 0.00051864 | 0.00012998 | 0 | 0 |  | 1 | TRUE | wye
8 | LV_6629-2_0_3_load_12 | 16 | 0.00079535 | 0.00019933 | 0 | 0 |  | 1 | TRUE | wye
9 | LV_6629-2_0_3_load_13 | 17 | 0.00026894 | 6.7402e-05 | 0 | 0 |  | 1 | TRUE | wye
10 | LV_6629-2_0_3_load_15 | 18 | 0.00031762 | 7.9603e-05 | 0 | 0 |  | 1 | TRUE | wye
11 | LV_6629-2_0_3_load_17 | 19 | 0.00081137 | 0.00020335 | 0 | 0 |  | 1 | TRUE | wye
12 | LV_6629-2_0_3_load_19 | 20 | 0.00037622 | 9.429e-05 | 0 | 0 |  | 1 | TRUE | wye
13 | LV_6629-2_0_3_load_18 | 21 | 0.0014203 | 0.00035597 | 0 | 0 |  | 1 | TRUE | wye
14 | LV_6629-2_0_3_load_20 | 22 | 0.017072 | 0.0042786 | 0 | 0 |  | 1 | TRUE | wye
15 | LV_6629-2_0_3_load_21 | 23 | 0.0034088 | 0.00085433 | 0 | 0 |  | 1 | TRUE | wye
16 | LV_6629-2_0_3_load_22 | 24 | 0.0024878 | 0.0006235 | 0 | 0 |  | 1 | TRUE | wye
17 | LV_6629-2_0_3_load_23 | 25 | 0.0038708 | 0.00097012 | 0 | 0 |  | 1 | TRUE | wye
18 | LV_6629-2_0_3_load_25 | 27 | 0.0012922 | 0.00032386 | 0 | 0 |  | 1 | TRUE | wye
19 | LV_6629-2_0_3_load_27 | 29 | 0.0019437 | 0.00048714 | 0 | 0 |  | 1 | TRUE | wye
20 | LV_6629-2_0_3_load_73 | 31 | 0.0016875 | 0.00042292 | 0 | 0 |  | 1 | TRUE | wye
21 | LV_6629-2_0_3_load_158 | 32 | 0.0093626 | 0.0023465 | 0 | 0 |  | 1 | TRUE | wye
22 | LV_6629-2_0_3_load_71 | 33 | 0.0033297 | 0.00083451 | 0 | 0 |  | 1 | TRUE | wye
23 | LV_6629-2_0_3_load_28 | 34 | 0.0035556 | 0.00089112 | 0 | 0 |  | 1 | TRUE | wye
24 | LV_6629-2_0_3_load_29 | 35 | 0.0036512 | 0.00091509 | 0 | 0 |  | 1 | TRUE | wye
25 | LV_6629-2_0_3_load_32 | 38 | 0.0020473 | 0.00051311 | 0 | 0 |  | 1 | TRUE | wye
26 | LV_6629-2_0_3_load_46 | 43 | 0.0010911 | 0.00027345 | 0 | 0 |  | 1 | TRUE | wye
27 | LV_6629-2_0_3_load_56 | 46 | 0.0053047 | 0.0013295 | 0 | 0 |  | 1 | TRUE | wye
28 | LV_6629-2_0_3_load_78 | 48 | 0.003244 | 0.00081302 | 0 | 0 |  | 1 | TRUE | wye
29 | LV_6629-2_0_3_load_52 | 49 | 0.0032168 | 0.0008062 | 0 | 0 |  | 1 | TRUE | wye
30 | LV_6629-2_0_3_load_145 | 53 | 0.0033184 | 0.00083166 | 0 | 0 |  | 1 | TRUE | wye
31 | LV_6629-2_0_3_load_55 | 56 | 0.0056927 | 0.0014267 | 0 | 0 |  | 1 | TRUE | wye
32 | LV_6629-2_0_3_load_115 | 57 | 0.0028169 | 0.00070599 | 0 | 0 |  | 1 | TRUE | wye
33 | LV_6629-2_0_3_load_50 | 58 | 0.0012992 | 0.00032561 | 0 | 0 |  | 1 | TRUE | wye
34 | LV_6629-2_0_3_load_57 | 60 | 0.0027319 | 0.00068468 | 0 | 0 |  | 1 | TRUE | wye
35 | LV_6629-2_0_3_load_58 | 62 | 0.0063223 | 0.0015845 | 0 | 0 |  | 1 | TRUE | wye
36 | LV_6629-2_0_3_load_59 | 63 | 0.01301 | 0.0032605 | 0 | 0 |  | 1 | TRUE | wye
37 | LV_6629-2_0_3_load_155 | 64 | 0.00030951 | 7.757e-05 | 0 | 0 |  | 1 | TRUE | wye
38 | LV_6629-2_0_3_load_48 | 65 | 0.0028762 | 0.00072084 | 0 | 0 |  | 1 | TRUE | wye
39 | LV_6629-2_0_3_load_75 | 66 | 0.0018028 | 0.00045182 | 0 | 0 |  | 1 | TRUE | wye
40 | LV_6629-2_0_3_load_51 | 67 | 0.011391 | 0.002855 | 0 | 0 |  | 1 | TRUE | wye
41 | LV_6629-2_0_3_load_157 | 68 | 0.005974 | 0.0014972 | 0 | 0 |  | 1 | TRUE | wye
42 | LV_6629-2_0_3_load_116 | 70 | 0.0050689 | 0.0012704 | 0 | 0 |  | 1 | TRUE | wye
43 | LV_6629-2_0_3_load_74 | 71 | 0.0081972 | 0.0020544 | 0 | 0 |  | 1 | TRUE | wye
44 | LV_6629-2_0_3_load_53 | 72 | 0.0058171 | 0.0014579 | 0 | 0 |  | 1 | TRUE | wye
45 | LV_6629-2_0_3_load_77 | 73 | 0.0012006 | 0.00030089 | 0 | 0 |  | 1 | TRUE | wye
46 | LV_6629-2_0_3_load_61 | 74 | 0.0044192 | 0.0011075 | 0 | 0 |  | 1 | TRUE | wye
47 | LV_6629-2_0_3_load_49 | 75 | 0.0027796 | 0.00069664 | 0 | 0 |  | 1 | TRUE | wye
48 | LV_6629-2_0_3_load_76 | 76 | 0.0024933 | 0.00062488 | 0 | 0 |  | 1 | TRUE | wye
49 | LV_6629-2_0_3_load_72 | 77 | 0.0029062 | 0.00072837 | 0 | 0 |  | 1 | TRUE | wye
50 | LV_6629-2_0_3_load_99 | 78 | 0.0011829 | 0.00029645 | 0 | 0 |  | 1 | TRUE | wye
51 | LV_6629-2_0_3_load_60 | 79 | 0.0060951 | 0.0015276 | 0 | 0 |  | 1 | TRUE | wye
52 | LV_6629-2_0_3_load_62 | 80 | 0.00329 | 0.00082456 | 0 | 0 |  | 1 | TRUE | wye
53 | LV_6629-2_0_3_load_63 | 81 | 0.0026877 | 0.00067361 | 0 | 0 |  | 1 | TRUE | wye
54 | LV_6629-2_0_3_load_64 | 82 | 0.0014088 | 0.00035309 | 0 | 0 |  | 1 | TRUE | wye
55 | LV_6629-2_0_3_load_114 | 83 | 0.0027637 | 0.00069264 | 0 | 0 |  | 1 | TRUE | wye
56 | LV_6629-2_0_3_load_112 | 84 | 0.0074755 | 0.0018735 | 0 | 0 |  | 1 | TRUE | wye
57 | LV_6629-2_0_3_load_65 | 85 | 0.0091064 | 0.0022823 | 0 | 0 |  | 1 | TRUE | wye
58 | LV_6629-2_0_3_load_66 | 86 | 0.002906 | 0.00072831 | 0 | 0 |  | 1 | TRUE | wye
59 | LV_6629-2_0_3_load_67 | 87 | 0.0030891 | 0.00077419 | 0 | 0 |  | 1 | TRUE | wye
60 | LV_6629-2_0_3_load_68 | 88 | 0.0020011 | 0.00050151 | 0 | 0 |  | 1 | TRUE | wye
61 | LV_6629-2_0_3_load_69 | 89 | 0.0014105 | 0.00035349 | 0 | 0 |  | 1 | TRUE | wye
62 | LV_6629-2_0_3_load_70 | 90 | 0.0028862 | 0.00072335 | 0 | 0 |  | 1 | TRUE | wye
63 | LV_6629-2_0_3_load_95 | 91 | 0.0017205 | 0.0004312 | 0 | 0 |  | 1 | TRUE | wye
64 | LV_6629-2_0_3_load_94 | 93 | 0.0013757 | 0.00034479 | 0 | 0 |  | 1 | TRUE | wye
65 | LV_6629-2_0_3_load_90 | 94 | 0.0045824 | 0.0011485 | 0 | 0 |  | 1 | TRUE | wye
66 | LV_6629-2_0_3_load_98 | 96 | 0.0043304 | 0.0010853 | 0 | 0 |  | 1 | TRUE | wye
67 | LV_6629-2_0_3_load_79 | 97 | 0.0026588 | 0.00066635 | 0 | 0 |  | 1 | TRUE | wye
68 | LV_6629-2_0_3_load_80 | 98 | 0.0045252 | 0.0011341 | 0 | 0 |  | 1 | TRUE | wye
69 | LV_6629-2_0_3_load_82 | 100 | 0.0014971 | 0.00037521 | 0 | 0 |  | 1 | TRUE | wye
70 | LV_6629-2_0_3_load_84 | 102 | 0.0021635 | 0.00054221 | 0 | 0 |  | 1 | TRUE | wye
71 | LV_6629-2_0_3_load_85 | 103 | 0.0014987 | 0.00037562 | 0 | 0 |  | 1 | TRUE | wye
72 | LV_6629-2_0_3_load_86 | 104 | 0.0013587 | 0.00034053 | 0 | 0 |  | 1 | TRUE | wye
73 | LV_6629-2_0_3_load_87 | 105 | 0.0073187 | 0.0018342 | 0 | 0 |  | 1 | TRUE | wye
74 | LV_6629-2_0_3_load_88 | 106 | 0.0042271 | 0.0010594 | 0 | 0 |  | 1 | TRUE | wye
75 | LV_6629-2_0_3_load_151 | 108 | 0.0011142 | 0.00027924 | 0 | 0 |  | 1 | TRUE | wye
76 | LV_6629-2_0_3_load_124 | 109 | 0.0043026 | 0.0010783 | 0 | 0 |  | 1 | TRUE | wye
77 | LV_6629-2_0_3_load_93 | 110 | 0.00066251 | 0.00016604 | 0 | 0 |  | 1 | TRUE | wye
78 | LV_6629-2_0_3_load_108 | 111 | 0.0048893 | 0.0012254 | 0 | 0 |  | 1 | TRUE | wye
79 | LV_6629-2_0_3_load_149 | 112 | 0.0027 | 0.00067667 | 0 | 0 |  | 1 | TRUE | wye
80 | LV_6629-2_0_3_load_125 | 113 | 0.0031777 | 0.0007964 | 0 | 0 |  | 1 | TRUE | wye
81 | LV_6629-2_0_3_load_91 | 114 | 0.0013858 | 0.00034731 | 0 | 0 |  | 1 | TRUE | wye
82 | LV_6629-2_0_3_load_89 | 115 | 0.00073449 | 0.00018408 | 0 | 0 |  | 1 | TRUE | wye
83 | LV_6629-2_0_3_load_97 | 116 | 0.0013145 | 0.00032944 | 0 | 0 |  | 1 | TRUE | wye
84 | LV_6629-2_0_3_load_106 | 117 | 0.001291 | 0.00032356 | 0 | 0 |  | 1 | TRUE | wye
85 | LV_6629-2_0_3_load_104 | 118 | 0.0013765 | 0.00034497 | 0 | 0 |  | 1 | TRUE | wye
86 | LV_6629-2_0_3_load_100 | 119 | 0.0012028 | 0.00030144 | 0 | 0 |  | 1 | TRUE | wye
87 | LV_6629-2_0_3_load_101 | 120 | 0.004267 | 0.0010694 | 0 | 0 |  | 1 | TRUE | wye
88 | LV_6629-2_0_3_load_102 | 121 | 0.002819 | 0.00070651 | 0 | 0 |  | 1 | TRUE | wye
89 | LV_6629-2_0_3_load_103 | 122 | 0.0016958 | 0.000425 | 0 | 0 |  | 1 | TRUE | wye
90 | LV_6629-2_0_3_load_105 | 123 | 0.0016127 | 0.00040417 | 0 | 0 |  | 1 | TRUE | wye
91 | LV_6629-2_0_3_load_107 | 124 | 0.0016029 | 0.00040172 | 0 | 0 |  | 1 | TRUE | wye
92 | LV_6629-2_0_3_load_132 | 125 | 0.0017328 | 0.00043427 | 0 | 0 |  | 1 | TRUE | wye
93 | LV_6629-2_0_3_load_131 | 126 | 0.0012898 | 0.00032326 | 0 | 0 |  | 1 | TRUE | wye
94 | LV_6629-2_0_3_load_109 | 127 | 0.0029124 | 0.00072991 | 0 | 0 |  | 1 | TRUE | wye
95 | LV_6629-2_0_3_load_111 | 128 | 0.0026432 | 0.00066245 | 0 | 0 |  | 1 | TRUE | wye
96 | LV_6629-2_0_3_load_113 | 129 | 0.0022074 | 0.00055322 | 0 | 0 |  | 1 | TRUE | wye
97 | LV_6629-2_0_3_load_140 | 130 | 0.0027879 | 0.00069873 | 0 | 0 |  | 1 | TRUE | wye
98 | LV_6629-2_0_3_load_141 | 131 | 0.0007803 | 0.00019556 | 0 | 0 |  | 1 | TRUE | wye
99 | LV_6629-2_0_3_load_117 | 132 | 0.00078297 | 0.00019623 | 0 | 0 |  | 1 | TRUE | wye
100 | LV_6629-2_0_3_load_118 | 133 | 0.00077479 | 0.00019418 | 0 | 0 |  | 1 | TRUE | wye
101 | LV_6629-2_0_3_load_120 | 135 | 0.0010017 | 0.00025106 | 0 | 0 |  | 1 | TRUE | wye
102 | LV_6629-2_0_3_load_121 | 136 | 0.0016048 | 0.00040221 | 0 | 0 |  | 1 | TRUE | wye
103 | LV_6629-2_0_3_load_122 | 137 | 0.0010449 | 0.00026187 | 0 | 0 |  | 1 | TRUE | wye
104 | LV_6629-2_0_3_load_123 | 138 | 0.0037764 | 0.00094646 | 0 | 0 |  | 1 | TRUE | wye
105 | LV_6629-2_0_3_load_128 | 139 | 0.0010266 | 0.0002573 | 0 | 0 |  | 1 | TRUE | wye
106 | LV_6629-2_0_3_load_152 | 140 | 0.003714 | 0.00093082 | 0 | 0 |  | 1 | TRUE | wye
107 | LV_6629-2_0_3_load_139 | 141 | 0.0010893 | 0.000273 | 0 | 0 |  | 1 | TRUE | wye
108 | LV_6629-2_0_3_load_150 | 142 | 0.0036111 | 0.00090503 | 0 | 0 |  | 1 | TRUE | wye
109 | LV_6629-2_0_3_load_126 | 143 | 0.0043702 | 0.0010953 | 0 | 0 |  | 1 | TRUE | wye
110 | LV_6629-2_0_3_load_127 | 144 | 0.0043292 | 0.001085 | 0 | 0 |  | 1 | TRUE | wye
111 | LV_6629-2_0_3_load_137 | 145 | 0.0011481 | 0.00028775 | 0 | 0 |  | 1 | TRUE | wye
112 | LV_6629-2_0_3_load_129 | 146 | 0.00055243 | 0.00013845 | 0 | 0 |  | 1 | TRUE | wye
113 | LV_6629-2_0_3_load_130 | 147 | 0.00098948 | 0.00024799 | 0 | 0 |  | 1 | TRUE | wye
114 | LV_6629-2_0_3_load_133 | 148 | 0.0011315 | 0.00028357 | 0 | 0 |  | 1 | TRUE | wye
115 | LV_6629-2_0_3_load_134 | 149 | 0.00059408 | 0.00014889 | 0 | 0 |  | 1 | TRUE | wye
116 | LV_6629-2_0_3_load_135 | 150 | 0.0010555 | 0.00026454 | 0 | 0 |  | 1 | TRUE | wye
117 | LV_6629-2_0_3_load_136 | 151 | 0.0014117 | 0.00035381 | 0 | 0 |  | 1 | TRUE | wye
118 | LV_6629-2_0_3_load_142 | 153 | 0.0007844 | 0.00019659 | 0 | 0 |  | 1 | TRUE | wye
119 | LV_6629-2_0_3_load_143 | 154 | 0.0013527 | 0.00033901 | 0 | 0 |  | 1 | TRUE | wye
120 | LV_6629-2_0_3_load_144 | 155 | 0.0026974 | 0.00067603 | 0 | 0 |  | 1 | TRUE | wye
121 | LV_6629-2_0_3_load_148 | 156 | 0.00020786 | 5.2094e-05 | 0 | 0 |  | 1 | TRUE | wye

## ext_grid
| name | bus | vm_pu | va_degree | slack_weight | in_service
0 |  | 89 | 1 | 0 | 1 | TRUE

## line
| name | std_type | from_bus | to_bus | length_km | r_ohm_per_km | x_ohm_per_km | c_nf_per_km | g_us_per_km | max_i_ka | df | parallel | type | in_service
0 | LV_6629-2_0_3_line_0 |  | 0 | 1 | 0.15149 | 0.125 | 0.08 | 261 | 0 | 0.364 | 1 | 1 | cs | TRUE
1 | LV_6629-2_0_3_line_1 |  | 1 | 2 | 0.034046 | 0.125 | 0.08 | 261 | 0 | 0.364 | 1 | 1 | cs | TRUE
2 | LV_6629-2_0_3_line_2 |  | 2 | 6 | 0.18133 | 0.125 | 0.08 | 261 | 0 | 0.364 | 1 | 1 | cs | TRUE
3 | LV_6629-2_0_3_line_3 |  | 3 | 4 | 0.20544 | 0.125 | 0.08 | 261 | 0 | 0.364 | 1 | 1 | cs | TRUE
4 | LV_6629-2_0_3_line_4 |  | 3 | 5 | 0.47618 | 0.125 | 0.08 | 261 | 0 | 0.364 | 1 | 1 | cs | TRUE
5 | LV_6629-2_0_3_line_5 |  | 4 | 10 | 0.16746 | 0.125 | 0.08 | 261 | 0 | 0.364 | 1 | 1 | cs | TRUE
6 | LV_6629-2_0_3_line_6 |  | 4 | 11 | 0.29907 | 0.125 | 0.08 | 261 | 0 | 0.364 | 1 | 1 | cs | TRUE
7 | LV_6629-2_0_3_line_7 |  | 5 | 8 | 0.03863 | 0.125 | 0.08 | 261 | 0 | 0.364 | 1 | 1 | cs | TRUE
8 | LV_6629-2_0_3_line_8 |  | 6 | 7 | 0.023587 | 0.125 | 0.08 | 261 | 0 | 0.364 | 1 | 1 | cs | TRUE
9 | LV_6629-2_0_3_line_9 |  | 7 | 9 | 0.004581 | 0.125 | 0.08 | 261 | 0 | 0.364 | 1 | 1 | cs | TRUE
10 | LV_6629-2_0_3_line_10 |  | 8 | 9 | 0.082291 | 0.125 | 0.08 | 261 | 0 | 0.364 | 1 | 1 | cs | TRUE
11 | LV_6629-2_0_3_line_11 |  | 10 | 12 | 0.24321 | 0.125 | 0.08 | 261 | 0 | 0.364 | 1 | 1 | cs | TRUE
12 | LV_6629-2_0_3_line_12 |  | 11 | 13 | 0.093084 | 0.125 | 0.08 | 261 | 0 | 0.364 | 1 | 1 | cs | TRUE
13 | LV_6629-2_0_3_line_13 |  | 12 | 14 | 0.051509 | 0.125 | 0.08 | 261 | 0 | 0.364 | 1 | 1 | cs | TRUE
14 | LV_6629-2_0_3_line_14 |  | 13 | 15 | 0.0058398 | 0.125 | 0.08 | 261 | 0 | 0.364 | 1 | 1 | cs | TRUE
15 | LV_6629-2_0_3_line_15 |  | 14 | 152 | 0.010091 | 0.125 | 0.08 | 261 | 0 | 0.364 | 1 | 1 | cs | TRUE
16 | LV_6629-2_0_3_line_16 |  | 15 | 16 | 0.01192 | 0.125 | 0.08 | 261 | 0 | 0.364 | 1 | 1 | cs | TRUE
17 | LV_6629-2_0_3_line_17 |  | 16 | 17 | 0.0018354 | 0.125 | 0.08 | 261 | 0 | 0.364 | 1 | 1 | cs | TRUE
18 | LV_6629-2_0_3_line_18 |  | 17 | 18 | 0.0057646 | 0.125 | 0.08 | 261 | 0 | 0.364 | 1 | 1 | cs | TRUE
19 | LV_6629-2_0_3_line_19 |  | 18 | 19 | 0.015635 | 0.125 | 0.08 | 261 | 0 | 0.364 | 1 | 1 | cs | TRUE
20 | LV_6629-2_0_3_line_20 |  | 19 | 20 | 0.0047542 | 0.125 | 0.08 | 261 | 0 | 0.364 | 1 | 1 | cs | TRUE
21 | LV_6629-2_0_3_line_21 |  | 20 | 21 | 0.00038005 | 0.125 | 0.08 | 261 | 0 | 0.364 | 1 | 1 | cs | TRUE
22 | LV_6629-2_0_3_line_22 |  | 22 | 23 | 0.013861 | 0.125 | 0.08 | 261 | 0 | 0.364 | 1 | 3 | cs | TRUE
23 | LV_6629-2_0_3_line_23 |  | 22 | 24 | 0.020008 | 0.125 | 0.08 | 261 | 0 | 0.364 | 1 | 3 | cs | TRUE
24 | LV_6629-2_0_3_line_24 |  | 23 | 25 | 0.012027 | 0.125 | 0.08 | 261 | 0 | 0.364 | 1 | 3 | cs | TRUE
25 | LV_6629-2_0_3_line_25 |  | 24 | 26 | 0.086429 | 0.125 | 0.08 | 261 | 0 | 0.364 | 1 | 3 | cs | TRUE
26 | LV_6629-2_0_3_line_26 |  | 25 | 27 | 0.010628 | 0.125 | 0.08 | 261 | 0 | 0.364 | 1 | 3 | cs | TRUE
27 | LV_6629-2_0_3_line_27 |  | 26 | 28 | 0.020085 | 0.125 | 0.08 | 261 | 0 | 0.364 | 1 | 3 | cs | TRUE
28 | LV_6629-2_0_3_line_28 |  | 27 | 29 | 0.007668 | 0.125 | 0.08 | 261 | 0 | 0.364 | 1 | 3 | cs | TRUE
29 | LV_6629-2_0_3_line_29 |  | 28 | 30 | 0.29118 | 0.125 | 0.08 | 261 | 0 | 0.364 | 1 | 2 | cs | TRUE
30 | LV_6629-2_0_3_line_30 |  | 29 | 31 | 0.012392 | 0.125 | 0.08 | 261 | 0 | 0.364 | 1 | 3 | cs | TRUE
31 | LV_6629-2_0_3_line_31 |  | 30 | 32 | 0.16164 | 0.125 | 0.08 | 261 | 0 | 0.364 | 1 | 1 | cs | TRUE
32 | LV_6629-2_0_3_line_32 |  | 31 | 33 | 0.0026543 | 0.125 | 0.08 | 261 | 0 | 0.364 | 1 | 3 | cs | TRUE
33 | LV_6629-2_0_3_line_33 |  | 33 | 77 | 0.00010088 | 0.125 | 0.08 | 261 | 0 | 0.364 | 1 | 3 | cs | TRUE
34 | LV_6629-2_0_3_line_34 |  | 34 | 35 | 0.0092918 | 0.125 | 0.08 | 261 | 0 | 0.364 | 1 | 1 | cs | TRUE
35 | LV_6629-2_0_3_line_35 |  | 34 | 36 | 0.060141 | 0.125 | 0.08 | 261 | 0 | 0.364 | 1 | 1 | cs | TRUE
36 | LV_6629-2_0_3_line_36 |  | 35 | 37 | 0.13717 | 0.125 | 0.08 | 261 | 0 | 0.364 | 1 | 1 | cs | TRUE
37 | LV_6629-2_0_3_line_37 |  | 36 | 38 | 0.007805 | 0.125 | 0.08 | 261 | 0 | 0.364 | 1 | 1 | cs | TRUE
38 | LV_6629-2_0_3_line_38 |  | 36 | 39 | 0.005351 | 0.125 | 0.08 | 261 | 0 | 0.364 | 1 | 1 | cs | TRUE
39 | LV_6629-2_0_3_line_39 |  | 36 | 40 | 0.062077 | 0.125 | 0.08 | 261 | 0 | 0.364 | 1 | 1 | cs | TRUE
40 | LV_6629-2_0_3_line_40 |  | 37 | 41 | 0.25135 | 0.125 | 0.08 | 261 | 0 | 0.364 | 1 | 1 | cs | TRUE
41 | LV_6629-2_0_3_line_41 |  | 39 | 42 | 0.001714 | 0.125 | 0.08 | 261 | 0 | 0.364 | 1 | 1 | cs | TRUE
42 | LV_6629-2_0_3_line_42 |  | 39 | 43 | 0.019754 | 0.125 | 0.08 | 261 | 0 | 0.364 | 1 | 1 | cs | TRUE
43 | LV_6629-2_0_3_line_43 |  | 40 | 47 | 0.0092886 | 0.125 | 0.08 | 261 | 0 | 0.364 | 1 | 1 | cs | TRUE
44 | LV_6629-2_0_3_line_44 |  | 40 | 48 | 0.021178 | 0.125 | 0.08 | 261 | 0 | 0.364 | 1 | 1 | cs | TRUE
45 | LV_6629-2_0_3_line_45 |  | 41 | 64 | 0.029469 | 0.125 | 0.08 | 261 | 0 | 0.364 | 1 | 1 | cs | TRUE
46 | LV_6629-2_0_3_line_46 |  | 42 | 65 | 0.016872 | 0.125 | 0.08 | 261 | 0 | 0.364 | 1 | 1 | cs | TRUE
47 | LV_6629-2_0_3_line_47 |  | 42 | 45 | 0.005306 | 0.125 | 0.08 | 261 | 0 | 0.364 | 1 | 1 | cs | TRUE
48 | LV_6629-2_0_3_line_48 |  | 43 | 66 | 0.074146 | 0.125 | 0.08 | 261 | 0 | 0.364 | 1 | 1 | cs | TRUE
49 | LV_6629-2_0_3_line_49 |  | 44 | 45 | 0.0072065 | 0.125 | 0.08 | 261 | 0 | 0.364 | 1 | 1 | cs | TRUE
50 | LV_6629-2_0_3_line_50 |  | 44 | 46 | 0.0063924 | 0.125 | 0.08 | 261 | 0 | 0.364 | 1 | 1 | cs | TRUE
51 | LV_6629-2_0_3_line_51 |  | 46 | 59 | 0.020606 | 0.125 | 0.08 | 261 | 0 | 0.364 | 1 | 1 | cs | TRUE
52 | LV_6629-2_0_3_line_52 |  | 47 | 49 | 0.058577 | 0.125 | 0.08 | 261 | 0 | 0.364 | 1 | 1 | cs | TRUE
53 | LV_6629-2_0_3_line_53 |  | 49 | 67 | 0.013468 | 0.125 | 0.08 | 261 | 0 | 0.364 | 1 | 1 | cs | TRUE
54 | LV_6629-2_0_3_line_54 |  | 50 | 51 | 0.26021 | 0.125 | 0.08 | 261 | 0 | 0.364 | 1 | 1 | cs | TRUE
55 | LV_6629-2_0_3_line_55 |  | 50 | 52 | 0.23174 | 0.125 | 0.08 | 261 | 0 | 0.364 | 1 | 1 | cs | TRUE
56 | LV_6629-2_0_3_line_56 |  | 50 | 53 | 0.026692 | 0.125 | 0.08 | 261 | 0 | 0.364 | 1 | 1 | cs | TRUE
57 | LV_6629-2_0_3_line_57 |  | 51 | 68 | 0.012636 | 0.125 | 0.08 | 261 | 0 | 0.364 | 1 | 1 | cs | TRUE
58 | LV_6629-2_0_3_line_58 |  | 52 | 62 | 0.018731 | 0.125 | 0.08 | 261 | 0 | 0.364 | 1 | 1 | cs | TRUE
59 | LV_6629-2_0_3_line_59 |  | 52 | 63 | 0.023686 | 0.125 | 0.08 | 261 | 0 | 0.364 | 1 | 3 | cs | TRUE
60 | LV_6629-2_0_3_line_60 |  | 52 | 54 | 0.013328 | 0.125 | 0.08 | 261 | 0 | 0.364 | 1 | 3 | cs | TRUE
61 | LV_6629-2_0_3_line_61 |  | 53 | 69 | 0.061543 | 0.125 | 0.08 | 261 | 0 | 0.364 | 1 | 1 | cs | TRUE
62 | LV_6629-2_0_3_line_62 |  | 54 | 55 | 0.008614 | 0.125 | 0.08 | 261 | 0 | 0.364 | 1 | 1 | cs | TRUE
63 | LV_6629-2_0_3_line_63 |  | 54 | 56 | 0.013596 | 0.125 | 0.08 | 261 | 0 | 0.364 | 1 | 3 | cs | TRUE
64 | LV_6629-2_0_3_line_64 |  | 55 | 57 | 0.027763 | 0.125 | 0.08 | 261 | 0 | 0.364 | 1 | 1 | cs | TRUE
65 | LV_6629-2_0_3_line_65 |  | 55 | 58 | 0.0058862 | 0.125 | 0.08 | 261 | 0 | 0.364 | 1 | 1 | cs | TRUE
66 | LV_6629-2_0_3_line_66 |  | 56 | 61 | 0.021054 | 0.125 | 0.08 | 261 | 0 | 0.364 | 1 | 3 | cs | TRUE
67 | LV_6629-2_0_3_line_67 |  | 57 | 70 | 0.0070448 | 0.125 | 0.08 | 261 | 0 | 0.364 | 1 | 1 | cs | TRUE
68 | LV_6629-2_0_3_line_68 |  | 59 | 60 | 0.037138 | 0.125 | 0.08 | 261 | 0 | 0.364 | 1 | 3 | cs | TRUE
69 | LV_6629-2_0_3_line_69 |  | 59 | 61 | 0.005466 | 0.125 | 0.08 | 261 | 0 | 0.364 | 1 | 3 | cs | TRUE
70 | LV_6629-2_0_3_line_70 |  | 60 | 71 | 0.0017965 | 0.125 | 0.08 | 261 | 0 | 0.364 | 1 | 3 | cs | TRUE
71 | LV_6629-2_0_3_line_71 |  | 61 | 72 | 0.010225 | 0.125 | 0.08 | 261 | 0 | 0.364 | 1 | 1 | cs | TRUE
72 | LV_6629-2_0_3_line_72 |  | 62 | 73 | 0.045498 | 0.125 | 0.08 | 261 | 0 | 0.364 | 1 | 1 | cs | TRUE
73 | LV_6629-2_0_3_line_73 |  | 63 | 74 | 0.017981 | 0.125 | 0.08 | 261 | 0 | 0.364 | 1 | 3 | cs | TRUE
74 | LV_6629-2_0_3_line_74 |  | 65 | 75 | 0.038331 | 0.125 | 0.08 | 261 | 0 | 0.364 | 1 | 1 | cs | TRUE
75 | LV_6629-2_0_3_line_75 |  | 66 | 76 | 0.061852 | 0.125 | 0.08 | 261 | 0 | 0.364 | 1 | 1 | cs | TRUE
76 | LV_6629-2_0_3_line_76 |  | 69 | 156 | 0.036705 | 0.125 | 0.08 | 261 | 0 | 0.364 | 1 | 1 | cs | TRUE
77 | LV_6629-2_0_3_line_77 |  | 70 | 130 | 0.021803 | 0.125 | 0.08 | 261 | 0 | 0.364 | 1 | 1 | cs | TRUE
78 | LV_6629-2_0_3_line_78 |  | 71 | 77 | 0.0083861 | 0.125 | 0.08 | 261 | 0 | 0.364 | 1 | 3 | cs | TRUE
79 | LV_6629-2_0_3_line_79 |  | 73 | 78 | 0.0064076 | 0.125 | 0.08 | 261 | 0 | 0.364 | 1 | 1 | cs | TRUE
80 | LV_6629-2_0_3_line_80 |  | 74 | 79 | 0.016422 | 0.125 | 0.08 | 261 | 0 | 0.364 | 1 | 3 | cs | TRUE
81 | LV_6629-2_0_3_line_81 |  | 78 | 96 | 0.0049986 | 0.125 | 0.08 | 261 | 0 | 0.364 | 1 | 1 | cs | TRUE
82 | LV_6629-2_0_3_line_82 |  | 79 | 80 | 0.0046371 | 0.125 | 0.08 | 261 | 0 | 0.364 | 1 | 3 | cs | TRUE
83 | LV_6629-2_0_3_line_83 |  | 80 | 81 | 0.0054783 | 0.125 | 0.08 | 261 | 0 | 0.364 | 1 | 3 | cs | TRUE
84 | LV_6629-2_0_3_line_84 |  | 81 | 82 | 0.0068785 | 0.125 | 0.08 | 261 | 0 | 0.364 | 1 | 3 | cs | TRUE
85 | LV_6629-2_0_3_line_85 |  | 82 | 83 | 0.0096406 | 0.125 | 0.08 | 261 | 0 | 0.364 | 1 | 3 | cs | TRUE
86 | LV_6629-2_0_3_line_86 |  | 83 | 84 | 0.010084 | 0.125 | 0.08 | 261 | 0 | 0.364 | 1 | 3 | cs | TRUE
87 | LV_6629-2_0_3_line_87 |  | 84 | 107 | 0.0078491 | 0.125 | 0.08 | 261 | 0 | 0.364 | 1 | 3 | cs | TRUE
88 | LV_6629-2_0_3_line_88 |  | 85 | 86 | 0.0067328 | 0.125 | 0.08 | 261 | 0 | 0.364 | 1 | 3 | cs | TRUE
89 | LV_6629-2_0_3_line_89 |  | 85 | 87 | 0.012036 | 0.125 | 0.08 | 261 | 0 | 0.364 | 1 | 3 | cs | TRUE
90 | LV_6629-2_0_3_line_90 |  | 86 | 88 | 0.0014939 | 0.125 | 0.08 | 261 | 0 | 0.364 | 1 | 3 | cs | TRUE
91 | LV_6629-2_0_3_line_91 |  | 87 | 89 | 0.0041435 | 0.125 | 0.08 | 261 | 0 | 0.364 | 1 | 3 | cs | TRUE
92 | LV_6629-2_0_3_line_92 |  | 88 | 90 | 0.010469 | 0.125 | 0.08 | 261 | 0 | 0.364 | 1 | 3 | cs | TRUE
93 | LV_6629-2_0_3_line_93 |  | 90 | 91 | 0.011599 | 0.125 | 0.08 | 261 | 0 | 0.364 | 1 | 3 | cs | TRUE
94 | LV_6629-2_0_3_line_94 |  | 91 | 95 | 0.017397 | 0.125 | 0.08 | 261 | 0 | 0.364 | 1 | 3 | cs | TRUE
95 | LV_6629-2_0_3_line_95 |  | 92 | 93 | 0.012145 | 0.125 | 0.08 | 261 | 0 | 0.364 | 1 | 3 | cs | TRUE
96 | LV_6629-2_0_3_line_96 |  | 92 | 94 | 0.0043824 | 0.125 | 0.08 | 261 | 0 | 0.364 | 1 | 3 | cs | TRUE
97 | LV_6629-2_0_3_line_97 |  | 93 | 95 | 0.0070695 | 0.125 | 0.08 | 261 | 0 | 0.364 | 1 | 3 | cs | TRUE
98 | LV_6629-2_0_3_line_98 |  | 94 | 115 | 0.0087485 | 0.125 | 0.08 | 261 | 0 | 0.364 | 1 | 3 | cs | TRUE
99 | LV_6629-2_0_3_line_99 |  | 95 | 116 | 0.0016619 | 0.125 | 0.08 | 261 | 0 | 0.364 | 1 | 1 | cs | TRUE
100 | LV_6629-2_0_3_line_100 |  | 96 | 119 | 0.0013299 | 0.125 | 0.08 | 261 | 0 | 0.364 | 1 | 1 | cs | TRUE
101 | LV_6629-2_0_3_line_101 |  | 97 | 98 | 0.011284 | 0.125 | 0.08 | 261 | 0 | 0.364 | 1 | 3 | cs | TRUE
102 | LV_6629-2_0_3_line_102 |  | 97 | 99 | 0.0077419 | 0.125 | 0.08 | 261 | 0 | 0.364 | 1 | 3 | cs | TRUE
103 | LV_6629-2_0_3_line_103 |  | 98 | 100 | 0.0026401 | 0.125 | 0.08 | 261 | 0 | 0.364 | 1 | 3 | cs | TRUE
104 | LV_6629-2_0_3_line_104 |  | 99 | 101 | 0.011358 | 0.125 | 0.08 | 261 | 0 | 0.364 | 1 | 1 | cs | TRUE
105 | LV_6629-2_0_3_line_105 |  | 99 | 102 | 0.020777 | 0.125 | 0.08 | 261 | 0 | 0.364 | 1 | 3 | cs | TRUE
106 | LV_6629-2_0_3_line_106 |  | 100 | 103 | 0.0069127 | 0.125 | 0.08 | 261 | 0 | 0.364 | 1 | 3 | cs | TRUE
107 | LV_6629-2_0_3_line_107 |  | 101 | 104 | 0.027283 | 0.125 | 0.08 | 261 | 0 | 0.364 | 1 | 1 | cs | TRUE
108 | LV_6629-2_0_3_line_108 |  | 101 | 105 | 0.032782 | 0.125 | 0.08 | 261 | 0 | 0.364 | 1 | 1 | cs | TRUE
109 | LV_6629-2_0_3_line_109 |  | 102 | 106 | 0.0082193 | 0.125 | 0.08 | 261 | 0 | 0.364 | 1 | 3 | cs | TRUE
110 | LV_6629-2_0_3_line_110 |  | 103 | 107 | 0.01715 | 0.125 | 0.08 | 261 | 0 | 0.364 | 1 | 3 | cs | TRUE
111 | LV_6629-2_0_3_line_111 |  | 104 | 108 | 0.0071526 | 0.125 | 0.08 | 261 | 0 | 0.364 | 1 | 1 | cs | TRUE
112 | LV_6629-2_0_3_line_112 |  | 105 | 109 | 0.0080944 | 0.125 | 0.08 | 261 | 0 | 0.364 | 1 | 1 | cs | TRUE
113 | LV_6629-2_0_3_line_113 |  | 106 | 110 | 0.00692 | 0.125 | 0.08 | 261 | 0 | 0.364 | 1 | 3 | cs | TRUE
114 | LV_6629-2_0_3_line_114 |  | 107 | 111 | 0.015377 | 0.125 | 0.08 | 261 | 0 | 0.364 | 1 | 1 | cs | TRUE
115 | LV_6629-2_0_3_line_115 |  | 108 | 112 | 0.0096506 | 0.125 | 0.08 | 261 | 0 | 0.364 | 1 | 1 | cs | TRUE
116 | LV_6629-2_0_3_line_116 |  | 109 | 113 | 0.0078455 | 0.125 | 0.08 | 261 | 0 | 0.364 | 1 | 1 | cs | TRUE
117 | LV_6629-2_0_3_line_117 |  | 110 | 114 | 0.010017 | 0.125 | 0.08 | 261 | 0 | 0.364 | 1 | 3 | cs | TRUE
118 | LV_6629-2_0_3_line_118 |  | 111 | 127 | 0.0058635 | 0.125 | 0.08 | 261 | 0 | 0.364 | 1 | 1 | cs | TRUE
119 | LV_6629-2_0_3_line_119 |  | 112 | 142 | 0.00081403 | 0.125 | 0.08 | 261 | 0 | 0.364 | 1 | 1 | cs | TRUE
120 | LV_6629-2_0_3_line_120 |  | 113 | 143 | 0.0058445 | 0.125 | 0.08 | 261 | 0 | 0.364 | 1 | 1 | cs | TRUE
121 | LV_6629-2_0_3_line_121 |  | 114 | 115 | 0.0081181 | 0.125 | 0.08 | 261 | 0 | 0.364 | 1 | 3 | cs | TRUE
122 | LV_6629-2_0_3_line_122 |  | 116 | 117 | 0.0081706 | 0.125 | 0.08 | 261 | 0 | 0.364 | 1 | 1 | cs | TRUE
123 | LV_6629-2_0_3_line_123 |  | 117 | 118 | 0.0086044 | 0.125 | 0.08 | 261 | 0 | 0.364 | 1 | 1 | cs | TRUE
124 | LV_6629-2_0_3_line_124 |  | 118 | 121 | 0.0069305 | 0.125 | 0.08 | 261 | 0 | 0.364 | 1 | 1 | cs | TRUE
125 | LV_6629-2_0_3_line_125 |  | 119 | 120 | 0.057118 | 0.125 | 0.08 | 261 | 0 | 0.364 | 1 | 1 | cs | TRUE
126 | LV_6629-2_0_3_line_126 |  | 121 | 122 | 0.043417 | 0.125 | 0.08 | 261 | 0 | 0.364 | 1 | 1 | cs | TRUE
127 | LV_6629-2_0_3_line_127 |  | 122 | 123 | 0.0077328 | 0.125 | 0.08 | 261 | 0 | 0.364 | 1 | 1 | cs | TRUE
128 | LV_6629-2_0_3_line_128 |  | 123 | 124 | 0.0073892 | 0.125 | 0.08 | 261 | 0 | 0.364 | 1 | 1 | cs | TRUE
129 | LV_6629-2_0_3_line_129 |  | 124 | 125 | 0.0076637 | 0.125 | 0.08 | 261 | 0 | 0.364 | 1 | 1 | cs | TRUE
130 | LV_6629-2_0_3_line_130 |  | 125 | 126 | 0.020667 | 0.125 | 0.08 | 261 | 0 | 0.364 | 1 | 1 | cs | TRUE
131 | LV_6629-2_0_3_line_131 |  | 126 | 146 | 0.007824 | 0.125 | 0.08 | 261 | 0 | 0.364 | 1 | 1 | cs | TRUE
132 | LV_6629-2_0_3_line_132 |  | 127 | 128 | 0.023197 | 0.125 | 0.08 | 261 | 0 | 0.364 | 1 | 1 | cs | TRUE
133 | LV_6629-2_0_3_line_133 |  | 128 | 129 | 0.0034306 | 0.125 | 0.08 | 261 | 0 | 0.364 | 1 | 1 | cs | TRUE
134 | LV_6629-2_0_3_line_134 |  | 130 | 131 | 0.019504 | 0.125 | 0.08 | 261 | 0 | 0.364 | 1 | 1 | cs | TRUE
135 | LV_6629-2_0_3_line_135 |  | 131 | 153 | 9.5019e-05 | 0.125 | 0.08 | 261 | 0 | 0.364 | 1 | 1 | cs | TRUE
136 | LV_6629-2_0_3_line_136 |  | 132 | 133 | 0.0030529 | 0.125 | 0.08 | 261 | 0 | 0.364 | 1 | 1 | cs | TRUE
137 | LV_6629-2_0_3_line_137 |  | 132 | 134 | 0.019662 | 0.125 | 0.08 | 261 | 0 | 0.364 | 1 | 1 | cs | TRUE
138 | LV_6629-2_0_3_line_138 |  | 133 | 135 | 0.010068 | 0.125 | 0.08 | 261 | 0 | 0.364 | 1 | 1 | cs | TRUE
139 | LV_6629-2_0_3_line_139 |  | 134 | 136 | 0.017423 | 0.125 | 0.08 | 261 | 0 | 0.364 | 1 | 1 | cs | TRUE
140 | LV_6629-2_0_3_line_140 |  | 135 | 137 | 0.0016187 | 0.125 | 0.08 | 261 | 0 | 0.364 | 1 | 1 | cs | TRUE
141 | LV_6629-2_0_3_line_141 |  | 136 | 138 | 0.001359 | 0.125 | 0.08 | 261 | 0 | 0.364 | 1 | 1 | cs | TRUE
142 | LV_6629-2_0_3_line_142 |  | 137 | 139 | 0.0029205 | 0.125 | 0.08 | 261 | 0 | 0.364 | 1 | 1 | cs | TRUE
143 | LV_6629-2_0_3_line_143 |  | 138 | 140 | 0.00093672 | 0.125 | 0.08 | 261 | 0 | 0.364 | 1 | 1 | cs | TRUE
144 | LV_6629-2_0_3_line_144 |  | 139 | 141 | 0.0038259 | 0.125 | 0.08 | 261 | 0 | 0.364 | 1 | 1 | cs | TRUE
145 | LV_6629-2_0_3_line_145 |  | 140 | 142 | 0.0011121 | 0.125 | 0.08 | 261 | 0 | 0.364 | 1 | 1 | cs | TRUE
146 | LV_6629-2_0_3_line_146 |  | 141 | 145 | 0.0032572 | 0.125 | 0.08 | 261 | 0 | 0.364 | 1 | 1 | cs | TRUE
147 | LV_6629-2_0_3_line_147 |  | 143 | 144 | 0.013739 | 0.125 | 0.08 | 261 | 0 | 0.364 | 1 | 1 | cs | TRUE
148 | LV_6629-2_0_3_line_148 |  | 145 | 150 | 0.0027152 | 0.125 | 0.08 | 261 | 0 | 0.364 | 1 | 1 | cs | TRUE
149 | LV_6629-2_0_3_line_149 |  | 146 | 147 | 0.013763 | 0.125 | 0.08 | 261 | 0 | 0.364 | 1 | 1 | cs | TRUE
150 | LV_6629-2_0_3_line_150 |  | 148 | 149 | 0.010688 | 0.125 | 0.08 | 261 | 0 | 0.364 | 1 | 1 | cs | TRUE
151 | LV_6629-2_0_3_line_151 |  | 148 | 150 | 0.0014984 | 0.125 | 0.08 | 261 | 0 | 0.364 | 1 | 1 | cs | TRUE
152 | LV_6629-2_0_3_line_152 |  | 149 | 151 | 0.14634 | 0.125 | 0.08 | 261 | 0 | 0.364 | 1 | 1 | cs | TRUE
153 | LV_6629-2_0_3_line_153 |  | 151 | 152 | 0.0012437 | 0.125 | 0.08 | 261 | 0 | 0.364 | 1 | 1 | cs | TRUE
154 | LV_6629-2_0_3_line_154 |  | 153 | 154 | 0.09199 | 0.125 | 0.08 | 261 | 0 | 0.364 | 1 | 1 | cs | TRUE
155 | LV_6629-2_0_3_line_155 |  | 154 | 155 | 0.0039192 | 0.125 | 0.08 | 261 | 0 | 0.364 | 1 | 1 | cs | TRUE

## trafo
| name | std_type | hv_bus | lv_bus | sn_mva | vn_hv_kv | vn_lv_kv | vk_percent | vkr_percent | pfe_kw | i0_percent | shift_degree | tap_side | tap_neutral | tap_min | tap_max | tap_step_percent | tap_step_degree | tap_pos | tap_phase_shifter | parallel | df | in_service
0 | LV_6629-2_0_3_trafo_69 | 0.63 MVA 20/0.4 kV | 157 | 89 | 0.63 | 20 | 0.4 | 6 | 1.206 | 1.65 | 0.2619 | 150 | hv | 0 | -2 | 2 | 2.5 | 0 | 0 | FALSE | 1 | 1 | TRUE

## line_geodata
| x0 | y0 | x1 | y1 | x2 | y2 | x3 | y3 | x4 | y4 | x5 | y5 | x6 | y6 | x7 | y7 | x8 | y8 | x9 | y9 | x10 | y10 | x11 | y11 | x12 | y12 | x13 | y13 | x14 | y14 | x15 | y15 | x16 | y16 | x17 | y17 | x18 | y18 | x19 | y19 | x20 | y20 | x21 | y21 | x22 | y22
0 | 2508192.2774 | 1122782.534 | 2508209.4361 | 1122838.7184 | 2508218.7277 | 1122871.5637 | 2508231.3256 | 1122918.4674 | 2508231.903 | 1122920.9379 | 2508234.1399 | 1122928.1075
1 | 2508192.2774 | 1122782.534 | 2508205.2574 | 1122778.9347 | 2508209.249 | 1122778.1848 | 2508211.9294 | 1122777.9439 | 2508214.5487 | 1122778.2488 | 2508216.7313 | 1122778.7492 | 2508218.9764 | 1122779.8047 | 2508222.0331 | 1122781.9929 | 2508223.7158 | 1122784.1131
2 | 2508223.7158 | 1122784.1131 | 2508224.9007 | 1122787.4749 | 2508228.957 | 1122804.6904 | 2508231.572 | 1122817.9142 | 2508232.6987 | 1122822.0218 | 2508234.1914 | 1122825.3344 | 2508236.3144 | 1122828.5152 | 2508239.1228 | 1122832.1303 | 2508241.9923 | 1122834.6883 | 2508244.9824 | 1122836.0548 | 2508247.4764 | 1122836.7396 | 2508250.7812 | 1122836.9896 | 2508253.903 | 1122836.8644 | 2508258.3872 | 1122836.0514 | 2508267.4282 | 1122834.1241 | 2508270.0025 | 1122834.0072 | 2508274.003 | 1122834.3578 | 2508277.4448 | 1122835.4951 | 2508280.3508 | 1122836.9074 | 2508283.8809 | 1122839.2887 | 2508287.8516 | 1122843.2641 | 2508291.3742 | 1122848.2025 | 2508323.5286 | 1122911.4551
3 | 2507588.8161 | 1123224.2635 | 2507770.6949 | 1123127.7382
4 | 2507770.6949 | 1123127.7382 | 2508222.9109 | 1122978.5694
5 | 2507588.8161 | 1123224.2635 | 2507586.843 | 1123221.3252 | 2507562.0201 | 1123183.7265 | 2507552.5771 | 1123169.4179 | 2507522.2498 | 1123124.9439 | 2507496.6256 | 1123084.488
6 | 2507323.7794 | 1123362.8276 | 2507342.1806 | 1123353.2731 | 2507588.8161 | 1123224.2635
7 | 2508222.9109 | 1122978.5694 | 2508245.8417 | 1122970.3116 | 2508259.1999 | 1122965.3278
8 | 2508334.2172 | 1122932.4812 | 2508323.5286 | 1122911.4551
9 | 2508334.2172 | 1122932.4812 | 2508336.2999 | 1122936.5632
10 | 2508336.2999 | 1122936.5632 | 2508259.1999 | 1122965.3278
11 | 2507393.4049 | 1122864.8038 | 2507397.0153 | 1122870.3963 | 2507403.0195 | 1122885.2244 | 2507419.8547 | 1122928.8929 | 2507424.5086 | 1122940.6732 | 2507426.6912 | 1122946.1987 | 2507433.3511 | 1122963.0624 | 2507449.1936 | 1122995.8285 | 2507466.2102 | 1123030.7335 | 2507477.517 | 1123052.3957 | 2507486.4297 | 1123067.8131 | 2507490.2799 | 1123074.4693 | 2507496.6256 | 1123084.488
12 | 2507323.7794 | 1123362.8276 | 2507253.9918 | 1123400.9768 | 2507242.7954 | 1123407.1079 | 2507242.09 | 1123407.4518
13 | 2507393.4049 | 1122864.8038 | 2507392.1885 | 1122855.8948 | 2507384.9373 | 1122833.1811 | 2507379.2868 | 1122815.3826
14 | 2507242.09 | 1123407.4518 | 2507236.841 | 1123410.0114
15 | 2507376.2333 | 1122805.7646 | 2507379.2868 | 1122815.3826
16 | 2507236.841 | 1123410.0114 | 2507235.9214 | 1123410.4598 | 2507226.0991 | 1123415.1783
17 | 2507226.0991 | 1123415.1783 | 2507224.4446 | 1123415.973
18 | 2507224.4446 | 1123415.973 | 2507219.2485 | 1123418.4692
19 | 2507205.2493 | 1123425.4307 | 2507215.1211 | 1123420.4518 | 2507219.2485 | 1123418.4692
20 | 2507205.2493 | 1123425.4307 | 2507201.0044 | 1123427.5717
21 | 2507201.0044 | 1123427.5717 | 2507200.665 | 1123427.7428
22 | 2507038.8159 | 1122495.8665 | 2507040.0257 | 1122494.7598 | 2507049.0889 | 1122486.5614
23 | 2507038.8159 | 1122495.8665 | 2507024.0534 | 1122509.3713
24 | 2507049.0889 | 1122486.5614 | 2507057.1803 | 1122479.2422 | 2507058.0075 | 1122478.4931
25 | 2506960.2832 | 1122567.7086 | 2507024.0534 | 1122509.3713
26 | 2507065.8852 | 1122471.3596 | 2507058.0075 | 1122478.4931
27 | 2506960.2832 | 1122567.7086 | 2506945.444 | 1122581.2897
28 | 2507071.5691 | 1122466.2127 | 2507065.8852 | 1122471.3596
29 | 2506710.1307 | 1122752.6096 | 2506805.1788 | 1122684.7022 | 2506838.075 | 1122661.2031 | 2506884.6763 | 1122628.1094 | 2506914.1078 | 1122607.477 | 2506945.444 | 1122581.2897
30 | 2507071.5691 | 1122466.2127 | 2507075.94 | 1122462.2546 | 2507080.7556 | 1122457.8965
31 | 2506710.1307 | 1122752.6096 | 2506711.9561 | 1122755.4387 | 2506721.6755 | 1122770.4978 | 2506774.2933 | 1122851.9688 | 2506794.1479 | 1122881.5805 | 2506798.5056 | 1122888.0728
32 | 2507082.7236 | 1122456.1154 | 2507080.7556 | 1122457.8965
33 | 2507082.7236 | 1122456.1154 | 2507082.7984 | 1122456.0477
34 | 2507097.2616 | 1122336.2301 | 2507096.4166 | 1122326.9768
35 | 2507092.5367 | 1122394.892 | 2507095.2731 | 1122391.2589 | 2507097.1265 | 1122387.895 | 2507097.8102 | 1122380.6913 | 2507098.3606 | 1122348.2632 | 2507097.2616 | 1122336.2301
36 | 2507079.7737 | 1122190.9536 | 2507082.5072 | 1122201.1733 | 2507083.8647 | 1122209.1907 | 2507085.6394 | 1122224.2725 | 2507088.2585 | 1122251.1263 | 2507091.8537 | 1122280.2665 | 2507095.6615 | 1122318.709 | 2507096.4166 | 1122326.9768
37 | 2507092.5367 | 1122394.892 | 2507086.2105 | 1122390.2976
38 | 2507092.5367 | 1122394.892 | 2507097.0021 | 1122397.8585
39 | 2507050.612 | 1122361.6498 | 2507048.0741 | 1122364.6461 | 2507066.5829 | 1122380.4712 | 2507079.7856 | 1122391.3303 | 2507089.6675 | 1122398.416 | 2507092.5367 | 1122394.892
40 | 2507079.7737 | 1122190.9536 | 2507092.6877 | 1122183.017 | 2507111.6983 | 1122166.2258 | 2507177.6463 | 1122106.2209 | 2507191.3042 | 1122092.4584 | 2507201.8778 | 1122080.2776 | 2507207.6404 | 1122070.7612 | 2507213.5314 | 1122059.0526 | 2507223.8058 | 1122039.9389 | 2507226.915 | 1122032.9425 | 2507227.525 | 1122026.9517 | 2507227.0933 | 1122021.4439 | 2507221.8286 | 1122001.1013
41 | 2507098.4359 | 1122398.8037 | 2507097.0021 | 1122397.8585
42 | 2507097.0021 | 1122397.8585 | 2507099.1879 | 1122393.0331 | 2507099.7199 | 1122385.9985 | 2507100.0492 | 1122378.6042
43 | 2507044.698 | 1122368.8117 | 2507048.0741 | 1122364.6461 | 2507050.612 | 1122361.6498
44 | 2507050.612 | 1122361.6498 | 2507052.1046 | 1122362.9053 | 2507063.1281 | 1122371.9969 | 2507066.9093 | 1122375.1734
45 | 2507221.8286 | 1122001.1013 | 2507242.784 | 1121985.3146 | 2507245.366 | 1121983.3701
46 | 2507098.4359 | 1122398.8037 | 2507102.0001 | 1122395.3358 | 2507112.0741 | 1122389.0041
47 | 2507102.8624 | 1122401.7486 | 2507098.4359 | 1122398.8037
48 | 2507100.0492 | 1122378.6042 | 2507100.752 | 1122362.8241 | 2507101.1253 | 1122352.4899 | 2507100.5857 | 1122341.4804 | 2507099.8336 | 1122334.1987 | 2507098.4661 | 1122318.5102 | 2507097.6109 | 1122308.0392 | 2507097.2685 | 1122304.6439
49 | 2507098.9678 | 1122407.8121 | 2507100.8209 | 1122404.9263 | 2507102.8624 | 1122401.7486
50 | 2507098.9678 | 1122407.8121 | 2507104.3281 | 1122411.2949
51 | 2507117.6758 | 1122424.0678 | 2507113.0144 | 1122421.8937 | 2507113.496 | 1122419.6071 | 2507113.0134 | 1122416.8128 | 2507105.4033 | 1122411.9935 | 2507104.3281 | 1122411.2949
52 | 2507044.698 | 1122368.8117 | 2507054.0954 | 1122376.9944 | 2507061.8969 | 1122383.7229 | 2507066.5964 | 1122387.8643 | 2507071.5091 | 1122391.3242 | 2507054.9652 | 1122408.0716
53 | 2507044.813 | 1122416.8946 | 2507051.9593 | 1122411.1145 | 2507054.9652 | 1122408.0716
54 | 2507378.0089 | 1122369.2067 | 2507418.5639 | 1122367.0508 | 2507420.0938 | 1122371.2522 | 2507424.139 | 1122378.5168 | 2507450.7521 | 1122419.4229 | 2507451.7791 | 1122421.0082 | 2507437.8609 | 1122428.8482 | 2507406.7128 | 1122445.3464 | 2507383.7145 | 1122457.1058 | 2507354.4298 | 1122472.8752 | 2507349.3756 | 1122475.2541 | 2507346.3845 | 1122475.867 | 2507341.0219 | 1122474.7374 | 2507312.293 | 1122461.3698
55 | 2507167.2083 | 1122435.9363 | 2507166.8572 | 1122431.6614 | 2507166.9848 | 1122426.4118 | 2507171.4448 | 1122426.5211 | 2507175.9775 | 1122426.3403 | 2507180.4175 | 1122425.6495 | 2507185.6322 | 1122424.6799 | 2507192.0384 | 1122422.9361 | 2507198.5894 | 1122420.0782 | 2507203.8944 | 1122417.4507 | 2507231.6446 | 1122400.7147 | 2507246.2045 | 1122393.4869 | 2507259.8457 | 1122386.7068 | 2507266.3653 | 1122384.8167 | 2507278.2462 | 1122381.4436 | 2507285.6099 | 1122379.2626 | 2507297.3169 | 1122377.1262 | 2507315.0775 | 1122374.897 | 2507328.8651 | 1122373.6293 | 2507378.0089 | 1122369.2067
56 | 2507378.0089 | 1122369.2067 | 2507391.5543 | 1122354.6571 | 2507396.1985 | 1122349.6718
57 | 2507303.2798 | 1122452.5582 | 2507306.9957 | 1122455.4474 | 2507312.293 | 1122461.3698
58 | 2507167.2083 | 1122435.9363 | 2507172.7434 | 1122436.7407 | 2507184.8682 | 1122431.6824
59 | 2507167.2083 | 1122435.9363 | 2507168.2403 | 1122439.3448 | 2507179.1947 | 1122456.227
60 | 2507167.2083 | 1122435.9363 | 2507161.9268 | 1122435.0725 | 2507159.4819 | 1122434.5875 | 2507156.6709 | 1122429.85
61 | 2507443.8179 | 1122310.6856 | 2507420.9338 | 1122329.4251 | 2507396.1985 | 1122349.6718
62 | 2507156.6709 | 1122429.85 | 2507157.5374 | 1122425.5008 | 2507158.2145 | 1122421.3768
63 | 2507156.6709 | 1122429.85 | 2507149.8533 | 1122428.4094 | 2507143.4932 | 1122426.5449
64 | 2507158.2145 | 1122421.3768 | 2507167.2449 | 1122422.7611 | 2507178.5369 | 1122422.2318 | 2507185.61 | 1122420.3372
65 | 2507158.2145 | 1122421.3768 | 2507155.4757 | 1122420.8407 | 2507152.451 | 1122420.1828
66 | 2507123.053 | 1122425.1303 | 2507130.6306 | 1122423.3239 | 2507140.0517 | 1122425.536 | 2507143.4932 | 1122426.5449
67 | 2507185.61 | 1122420.3372 | 2507188.2236 | 1122419.6371 | 2507192.2683 | 1122418.0665
68 | 2507117.6758 | 1122424.0678 | 2507102.2465 | 1122438.447 | 2507090.3482 | 1122449.215
69 | 2507117.6758 | 1122424.0678 | 2507123.053 | 1122425.1303
70 | 2507090.3482 | 1122449.215 | 2507089.0162 | 1122450.4205
71 | 2507123.053 | 1122425.1303 | 2507119.4 | 1122427.8436 | 2507115.1852 | 1122431.6428
72 | 2507184.8682 | 1122431.6824 | 2507187.5737 | 1122430.5537 | 2507199.3072 | 1122424.6255 | 2507219.6853 | 1122413.039 | 2507224.8967 | 1122410.1094
73 | 2507179.1947 | 1122456.227 | 2507185.9687 | 1122466.6668 | 2507189.2475 | 1122471.128
74 | 2507112.0741 | 1122389.0041 | 2507126.2252 | 1122380.1098 | 2507135.1337 | 1122393.1253 | 2507138.0425 | 1122398.1948
75 | 2507090.3116 | 1122243.1899 | 2507091.1161 | 1122249.8594 | 2507095.8176 | 1122288.7329 | 2507096.9192 | 1122301.1791 | 2507097.2685 | 1122304.6439
76 | 2507443.8179 | 1122310.6856 | 2507470.544 | 1122286.9398 | 2507471.1905 | 1122286.2382
77 | 2507192.2683 | 1122418.0665 | 2507198.0611 | 1122415.8171 | 2507205.6118 | 1122411.254 | 2507211.5007 | 1122407.9207
78 | 2507082.7984 | 1122456.0477 | 2507089.0162 | 1122450.4205
79 | 2507224.8967 | 1122410.1094 | 2507230.4822 | 1122406.9695
80 | 2507198.9728 | 1122484.3606 | 2507189.2475 | 1122471.128
81 | 2507234.8396 | 1122404.5201 | 2507230.4822 | 1122406.9695
82 | 2507198.9728 | 1122484.3606 | 2507201.7189 | 1122488.097
83 | 2507201.7189 | 1122488.097 | 2507204.9632 | 1122492.5113
84 | 2507209.0367 | 1122498.0539 | 2507204.9632 | 1122492.5113
85 | 2507214.746 | 1122505.8221 | 2507209.0367 | 1122498.0539
86 | 2507214.746 | 1122505.8221 | 2507220.7179 | 1122513.9476
87 | 2507225.3662 | 1122520.2723 | 2507220.7179 | 1122513.9476
88 | 2507154.9835 | 1122569.4938 | 2507154.9835 | 1122569.4938 | 2507158.7724 | 1122575.0593
89 | 2507164.6196 | 1122562.2825 | 2507154.9835 | 1122569.4938
90 | 2507158.7724 | 1122575.0593 | 2507159.6131 | 1122576.2942
91 | 2507164.6196 | 1122562.2825 | 2507167.937 | 1122559.7999
92 | 2507165.5046 | 1122584.9482 | 2507159.6131 | 1122576.2942
93 | 2507165.5046 | 1122584.9482 | 2507172.0319 | 1122594.5362
94 | 2507181.8218 | 1122608.9166 | 2507172.0319 | 1122594.5362
95 | 2507197.8567 | 1122598.3307 | 2507187.7216 | 1122605.0217
96 | 2507197.8567 | 1122598.3307 | 2507201.5134 | 1122595.9153
97 | 2507181.8218 | 1122608.9166 | 2507187.7216 | 1122605.0217
98 | 2507208.8132 | 1122591.0935 | 2507201.5134 | 1122595.9153
99 | 2507181.8218 | 1122608.9166 | 2507180.4351 | 1122609.8327
100 | 2507234.8396 | 1122404.5201 | 2507235.9989 | 1122403.8684
101 | 2507247.0021 | 1122551.4904 | 2507240.6411 | 1122542.1706
102 | 2507251.3665 | 1122557.8849 | 2507247.0021 | 1122551.4904
103 | 2507239.1528 | 1122539.99 | 2507240.6411 | 1122542.1706
104 | 2507258.7344 | 1122566.5438 | 2507251.3665 | 1122557.8849
105 | 2507251.3665 | 1122557.8849 | 2507235.4351 | 1122571.2215
106 | 2507235.2559 | 1122534.2804 | 2507239.1528 | 1122539.99
107 | 2507258.7344 | 1122566.5438 | 2507268.891 | 1122578.4952 | 2507276.9754 | 1122586.8117
108 | 2507258.7344 | 1122566.5438 | 2507285.5964 | 1122547.7537
109 | 2507229.1326 | 1122576.4974 | 2507235.4351 | 1122571.2215
110 | 2507225.3662 | 1122520.2723 | 2507229.9195 | 1122526.4617 | 2507235.2559 | 1122534.2804
111 | 2507276.9754 | 1122586.8117 | 2507281.961 | 1122591.9403
112 | 2507280.9877 | 1122541.0993 | 2507285.5964 | 1122547.7537
113 | 2507229.1326 | 1122576.4974 | 2507223.8265 | 1122580.9393
114 | 2507225.3662 | 1122520.2723 | 2507237.8621 | 1122511.3108
115 | 2507288.413 | 1122599.1066 | 2507285.4817 | 1122595.5621 | 2507281.961 | 1122591.9403
116 | 2507280.9877 | 1122541.0993 | 2507276.5208 | 1122534.6497
117 | 2507223.8265 | 1122580.9393 | 2507222.4817 | 1122582.065 | 2507215.587 | 1122586.6192
118 | 2507242.6269 | 1122507.8936 | 2507237.8621 | 1122511.3108
119 | 2507288.413 | 1122599.1066 | 2507288.9318 | 1122599.7339 | 2507288.9318 | 1122599.7339
120 | 2507273.1931 | 1122529.845 | 2507276.5208 | 1122534.6497
121 | 2507208.8132 | 1122591.0935 | 2507215.587 | 1122586.6192
122 | 2507180.4351 | 1122609.8327 | 2507173.618 | 1122614.3366
123 | 2507166.4389 | 1122619.0797 | 2507173.618 | 1122614.3366
124 | 2507166.4389 | 1122619.0797 | 2507160.6564 | 1122622.9
125 | 2507235.9989 | 1122403.8684 | 2507242.9868 | 1122399.9401 | 2507249.0635 | 1122396.8339 | 2507257.6382 | 1122392.6443 | 2507259.4774 | 1122396.8853 | 2507260.5357 | 1122398.4922 | 2507262.3116 | 1122398.6095 | 2507270.9861 | 1122394.8964 | 2507284.5937 | 1122388.6526
126 | 2507160.6564 | 1122622.9 | 2507150.7755 | 1122629.428 | 2507168.1538 | 1122655.7901
127 | 2507168.1538 | 1122655.7901 | 2507172.4099 | 1122662.2463
128 | 2507172.4099 | 1122662.2463 | 2507176.4768 | 1122668.4156
129 | 2507180.6948 | 1122674.814 | 2507176.4768 | 1122668.4156
130 | 2507180.6948 | 1122674.814 | 2507192.0696 | 1122692.069
131 | 2507196.3758 | 1122698.6013 | 2507192.0696 | 1122692.069
132 | 2507242.6269 | 1122507.8936 | 2507246.7051 | 1122504.9689 | 2507260.9365 | 1122493.6579
133 | 2507263.6222 | 1122491.5234 | 2507260.9365 | 1122493.6579
134 | 2507228.5239 | 1122398.4013 | 2507216.5545 | 1122405.06 | 2507211.5007 | 1122407.9207
135 | 2507228.607 | 1122398.3551 | 2507228.5239 | 1122398.4013
136 | 2507296.797 | 1122638.8462 | 2507296.9314 | 1122641.0251 | 2507297.0074 | 1122641.8916
137 | 2507295.5864 | 1122619.2214 | 2507296.797 | 1122638.8462
138 | 2507297.8868 | 1122651.921 | 2507297.0074 | 1122641.8916
139 | 2507295.5864 | 1122619.2214 | 2507294.7532 | 1122612.6747 | 2507292.3046 | 1122605.9082 | 2507290.5655 | 1122602.7247
140 | 2507298.1812 | 1122653.5101 | 2507297.9225 | 1122652.3279 | 2507297.8868 | 1122651.921
141 | 2507290.5655 | 1122602.7247 | 2507289.914 | 1122601.532
142 | 2507298.8056 | 1122656.3631 | 2507298.1812 | 1122653.5101
143 | 2507289.4649 | 1122600.7099 | 2507289.914 | 1122601.532
144 | 2507298.8056 | 1122656.3631 | 2507299.6235 | 1122660.1006
145 | 2507288.9318 | 1122599.7339 | 2507289.4649 | 1122600.7099
146 | 2507299.6235 | 1122660.1006 | 2507300.3198 | 1122663.2825
147 | 2507273.1931 | 1122529.845 | 2507265.3709 | 1122518.5508
148 | 2507300.3198 | 1122663.2825 | 2507300.9003 | 1122665.9349
149 | 2507196.3758 | 1122698.6013 | 2507203.951 | 1122710.0925
150 | 2507301.3436 | 1122667.3662 | 2507304.5056 | 1122677.5757
151 | 2507300.9003 | 1122665.9349 | 2507300.9003 | 1122665.9349 | 2507301.3436 | 1122667.3662
152 | 2507375.6474 | 1122804.6675 | 2507370.1904 | 1122794.4503 | 2507362.6595 | 1122780.6685 | 2507352.5072 | 1122766.9492 | 2507336.8339 | 1122744.7871 | 2507328.3283 | 1122730.8202 | 2507319.9635 | 1122715.4836 | 2507313.9569 | 1122703.0349 | 2507308.4879 | 1122690.4333 | 2507304.5056 | 1122677.5757
153 | 2507376.2333 | 1122805.7646 | 2507375.6474 | 1122804.6675
154 | 2507314.6809 | 1122368.929 | 2507299.6864 | 1122370.686 | 2507294.2709 | 1122371.6474 | 2507281.4403 | 1122374.457 | 2507268.1734 | 1122377.9849 | 2507260.2582 | 1122381.4195 | 2507243.8275 | 1122389.8878 | 2507228.607 | 1122398.3551
155 | 2507318.5734 | 1122368.4728 | 2507314.6809 | 1122368.929

## bus_geodata
| x | y | coords
0 | 2508234.1399 | 1122928.1075
1 | 2508192.2774 | 1122782.534
2 | 2508223.7158 | 1122784.1131
3 | 2507770.6949 | 1123127.7382
4 | 2507588.8161 | 1123224.2635
5 | 2508222.9109 | 1122978.5694
6 | 2508323.5286 | 1122911.4551
7 | 2508334.2172 | 1122932.4812
8 | 2508259.1999 | 1122965.3278
9 | 2508336.2999 | 1122936.5632
10 | 2507496.6256 | 1123084.488
11 | 2507323.7794 | 1123362.8276
12 | 2507393.4049 | 1122864.8038
13 | 2507242.09 | 1123407.4518
14 | 2507379.2868 | 1122815.3826
15 | 2507236.841 | 1123410.0114
16 | 2507226.0991 | 1123415.1783
17 | 2507224.4446 | 1123415.973
18 | 2507219.2485 | 1123418.4692
19 | 2507205.2493 | 1123425.4307
20 | 2507201.0044 | 1123427.5717
21 | 2507200.665 | 1123427.7428
22 | 2507038.8159 | 1122495.8665
23 | 2507049.0889 | 1122486.5614
24 | 2507024.0534 | 1122509.3713
25 | 2507058.0075 | 1122478.4931
26 | 2506960.2832 | 1122567.7086
27 | 2507065.8852 | 1122471.3596
28 | 2506945.444 | 1122581.2897
29 | 2507071.5691 | 1122466.2127
30 | 2506710.1307 | 1122752.6096
31 | 2507080.7556 | 1122457.8965
32 | 2506798.5056 | 1122888.0728
33 | 2507082.7236 | 1122456.1154
34 | 2507097.2616 | 1122336.2301
35 | 2507096.4166 | 1122326.9768
36 | 2507092.5367 | 1122394.892
37 | 2507079.7737 | 1122190.9536
38 | 2507086.2104 | 1122390.2976
39 | 2507097.0021 | 1122397.8585
40 | 2507050.612 | 1122361.6498
41 | 2507221.8286 | 1122001.1013
42 | 2507098.4359 | 1122398.8037
43 | 2507100.0492 | 1122378.6042
44 | 2507098.9678 | 1122407.8121
45 | 2507102.8624 | 1122401.7486
46 | 2507104.3281 | 1122411.2949
47 | 2507044.698 | 1122368.8117
48 | 2507066.9093 | 1122375.1734
49 | 2507054.9652 | 1122408.0716
50 | 2507378.0089 | 1122369.2067
51 | 2507312.293 | 1122461.3698
52 | 2507167.2083 | 1122435.9363
53 | 2507396.1985 | 1122349.6718
54 | 2507156.6709 | 1122429.85
55 | 2507158.2145 | 1122421.3768
56 | 2507143.4932 | 1122426.5449
57 | 2507185.61 | 1122420.3372
58 | 2507152.451 | 1122420.1828
59 | 2507117.6758 | 1122424.0678
60 | 2507090.3482 | 1122449.215
61 | 2507123.053 | 1122425.1303
62 | 2507184.8682 | 1122431.6824
63 | 2507179.1947 | 1122456.227
64 | 2507245.366 | 1121983.3701
65 | 2507112.0741 | 1122389.0041
66 | 2507097.2685 | 1122304.6439
67 | 2507044.813 | 1122416.8946
68 | 2507303.2798 | 1122452.5582
69 | 2507443.8179 | 1122310.6856
70 | 2507192.2683 | 1122418.0665
71 | 2507089.0162 | 1122450.4205
72 | 2507115.1852 | 1122431.6428
73 | 2507224.8967 | 1122410.1094
74 | 2507189.2475 | 1122471.128
75 | 2507138.0425 | 1122398.1948
76 | 2507090.3116 | 1122243.1899
77 | 2507082.7984 | 1122456.0477
78 | 2507230.4822 | 1122406.9695
79 | 2507198.9728 | 1122484.3606
80 | 2507201.7189 | 1122488.097
81 | 2507204.9632 | 1122492.5113
82 | 2507209.0367 | 1122498.0539
83 | 2507214.746 | 1122505.8221
84 | 2507220.7178 | 1122513.9476
85 | 2507154.9835 | 1122569.4938
86 | 2507158.7724 | 1122575.0593
87 | 2507164.6196 | 1122562.2825
88 | 2507159.6131 | 1122576.2942
89 | 2507167.937 | 1122559.7999
90 | 2507165.5046 | 1122584.9482
91 | 2507172.0319 | 1122594.5362
92 | 2507197.8567 | 1122598.3307
93 | 2507187.7216 | 1122605.0217
94 | 2507201.5134 | 1122595.9153
95 | 2507181.8218 | 1122608.9166
96 | 2507234.8396 | 1122404.5201
97 | 2507247.0021 | 1122551.4904
98 | 2507240.6411 | 1122542.1706
99 | 2507251.3665 | 1122557.8849
100 | 2507239.1528 | 1122539.99
101 | 2507258.7344 | 1122566.5438
102 | 2507235.4351 | 1122571.2215
103 | 2507235.2559 | 1122534.2804
104 | 2507276.9754 | 1122586.8117
105 | 2507285.5964 | 1122547.7537
106 | 2507229.1326 | 1122576.4974
107 | 2507225.3662 | 1122520.2723
108 | 2507281.961 | 1122591.9403
109 | 2507280.9877 | 1122541.0993
110 | 2507223.8265 | 1122580.9393
111 | 2507237.8621 | 1122511.3108
112 | 2507288.413 | 1122599.1066
113 | 2507276.5208 | 1122534.6497
114 | 2507215.587 | 1122586.6192
115 | 2507208.8132 | 1122591.0935
116 | 2507180.4351 | 1122609.8327
117 | 2507173.618 | 1122614.3366
118 | 2507166.4389 | 1122619.0797
119 | 2507235.9989 | 1122403.8684
120 | 2507284.5937 | 1122388.6526
121 | 2507160.6564 | 1122622.9
122 | 2507168.1538 | 1122655.7901
123 | 2507172.4099 | 1122662.2463
124 | 2507176.4768 | 1122668.4156
125 | 2507180.6948 | 1122674.814
126 | 2507192.0696 | 1122692.069
127 | 2507242.6269 | 1122507.8936
128 | 2507260.9365 | 1122493.6579
129 | 2507263.6222 | 1122491.5234
130 | 2507211.5007 | 1122407.9207
131 | 2507228.5239 | 1122398.4013
132 | 2507296.797 | 1122638.8462
133 | 2507297.0074 | 1122641.8916
134 | 2507295.5864 | 1122619.2214
135 | 2507297.8868 | 1122651.921
136 | 2507290.5655 | 1122602.7247
137 | 2507298.1812 | 1122653.5101
138 | 2507289.914 | 1122601.532
139 | 2507298.8056 | 1122656.3631
140 | 2507289.4649 | 1122600.7099
141 | 2507299.6235 | 1122660.1006
142 | 2507288.9318 | 1122599.7339
143 | 2507273.1931 | 1122529.845
144 | 2507265.3709 | 1122518.5508
145 | 2507300.3198 | 1122663.2825
146 | 2507196.3758 | 1122698.6013
147 | 2507203.951 | 1122710.0925
148 | 2507301.3436 | 1122667.3662
149 | 2507304.5056 | 1122677.5757
150 | 2507300.9003 | 1122665.9349
151 | 2507375.6474 | 1122804.6675
152 | 2507376.2333 | 1122805.7646
153 | 2507228.607 | 1122398.3551
154 | 2507314.6809 | 1122368.929
155 | 2507318.5734 | 1122368.4728
156 | 2507471.1905 | 1122286.2382
157 | 2507197.8567 | 1122598.3307

## line_std_types
| c_nf_per_km | r_ohm_per_km | x_ohm_per_km | max_i_ka | type | q_mm2 | alpha | voltage_rating
NAYY 4x50 SE | 210 | 0.642 | 0.083 | 0.142 | cs | 50 | 0.00403 | LV
NAYY 4x120 SE | 264 | 0.225 | 0.08 | 0.242 | cs | 120 | 0.00403 | LV
NAYY 4x150 SE | 261 | 0.208 | 0.08 | 0.27 | cs | 150 | 0.00403 | LV
NA2XS2Y 1x95 RM/25 12/20 kV | 216 | 0.313 | 0.132 | 0.252 | cs | 95 | 0.00403 | MV
NA2XS2Y 1x185 RM/25 12/20 kV | 273 | 0.161 | 0.117 | 0.362 | cs | 185 | 0.00403 | MV
NA2XS2Y 1x240 RM/25 12/20 kV | 304 | 0.122 | 0.112 | 0.421 | cs | 240 | 0.00403 | MV
NA2XS2Y 1x95 RM/25 6/10 kV | 315 | 0.313 | 0.123 | 0.249 | cs | 95 | 0.00403 | MV
NA2XS2Y 1x185 RM/25 6/10 kV | 406 | 0.161 | 0.11 | 0.358 | cs | 185 | 0.00403 | MV
NA2XS2Y 1x240 RM/25 6/10 kV | 456 | 0.122 | 0.105 | 0.416 | cs | 240 | 0.00403 | MV
NA2XS2Y 1x150 RM/25 12/20 kV | 250 | 0.206 | 0.116 | 0.319 | cs | 150 | 0.00403 | MV
NA2XS2Y 1x120 RM/25 12/20 kV | 230 | 0.253 | 0.119 | 0.283 | cs | 120 | 0.00403 | MV
NA2XS2Y 1x70 RM/25 12/20 kV | 190 | 0.443 | 0.132 | 0.22 | cs | 70 | 0.00403 | MV
NA2XS2Y 1x150 RM/25 6/10 kV | 360 | 0.206 | 0.11 | 0.315 | cs | 150 | 0.00403 | MV
NA2XS2Y 1x120 RM/25 6/10 kV | 340 | 0.253 | 0.113 | 0.28 | cs | 120 | 0.00403 | MV
NA2XS2Y 1x70 RM/25 6/10 kV | 280 | 0.443 | 0.123 | 0.217 | cs | 70 | 0.00403 | MV
N2XS(FL)2Y 1x120 RM/35 64/110 kV | 112 | 0.153 | 0.166 | 0.366 | cs | 120 | 0.00393 | HV
N2XS(FL)2Y 1x185 RM/35 64/110 kV | 125 | 0.099 | 0.156 | 0.457 | cs | 185 | 0.00393 | HV
N2XS(FL)2Y 1x240 RM/35 64/110 kV | 135 | 0.075 | 0.149 | 0.526 | cs | 240 | 0.00393 | HV
N2XS(FL)2Y 1x300 RM/35 64/110 kV | 144 | 0.06 | 0.144 | 0.588 | cs | 300 | 0.00393 | HV
15-AL1/3-ST1A 0.4 | 11 | 1.8769 | 0.35 | 0.105 | ol | 16 | 0.00403 | LV
24-AL1/4-ST1A 0.4 | 11.25 | 1.2012 | 0.335 | 0.14 | ol | 24 | 0.00403 | LV
48-AL1/8-ST1A 0.4 | 12.2 | 0.5939 | 0.3 | 0.21 | ol | 48 | 0.00403 | LV
94-AL1/15-ST1A 0.4 | 13.2 | 0.306 | 0.29 | 0.35 | ol | 94 | 0.00403 | LV
34-AL1/6-ST1A 10.0 | 9.7 | 0.8342 | 0.36 | 0.17 | ol | 34 | 0.00403 | MV
48-AL1/8-ST1A 10.0 | 10.1 | 0.5939 | 0.35 | 0.21 | ol | 48 | 0.00403 | MV
70-AL1/11-ST1A 10.0 | 10.4 | 0.4132 | 0.339 | 0.29 | ol | 70 | 0.00403 | MV
94-AL1/15-ST1A 10.0 | 10.75 | 0.306 | 0.33 | 0.35 | ol | 94 | 0.00403 | MV
122-AL1/20-ST1A 10.0 | 11.1 | 0.2376 | 0.323 | 0.41 | ol | 122 | 0.00403 | MV
149-AL1/24-ST1A 10.0 | 11.25 | 0.194 | 0.315 | 0.47 | ol | 149 | 0.00403 | MV
34-AL1/6-ST1A 20.0 | 9.15 | 0.8342 | 0.382 | 0.17 | ol | 34 | 0.00403 | MV
48-AL1/8-ST1A 20.0 | 9.5 | 0.5939 | 0.372 | 0.21 | ol | 48 | 0.00403 | MV
70-AL1/11-ST1A 20.0 | 9.7 | 0.4132 | 0.36 | 0.29 | ol | 70 | 0.00403 | MV
94-AL1/15-ST1A 20.0 | 10 | 0.306 | 0.35 | 0.35 | ol | 94 | 0.00403 | MV
122-AL1/20-ST1A 20.0 | 10.3 | 0.2376 | 0.344 | 0.41 | ol | 122 | 0.00403 | MV
149-AL1/24-ST1A 20.0 | 10.5 | 0.194 | 0.337 | 0.47 | ol | 149 | 0.00403 | MV
184-AL1/30-ST1A 20.0 | 10.75 | 0.1571 | 0.33 | 0.535 | ol | 184 | 0.00403 | MV
243-AL1/39-ST1A 20.0 | 11 | 0.1188 | 0.32 | 0.645 | ol | 243 | 0.00403 | MV
48-AL1/8-ST1A 110.0 | 8 | 0.5939 | 0.46 | 0.21 | ol | 48 | 0.00403 | HV
70-AL1/11-ST1A 110.0 | 8.4 | 0.4132 | 0.45 | 0.29 | ol | 70 | 0.00403 | HV
94-AL1/15-ST1A 110.0 | 8.65 | 0.306 | 0.44 | 0.35 | ol | 94 | 0.00403 | HV
122-AL1/20-ST1A 110.0 | 8.5 | 0.2376 | 0.43 | 0.41 | ol | 122 | 0.00403 | HV
149-AL1/24-ST1A 110.0 | 8.75 | 0.194 | 0.41 | 0.47 | ol | 149 | 0.00403 | HV
184-AL1/30-ST1A 110.0 | 8.8 | 0.1571 | 0.4 | 0.535 | ol | 184 | 0.00403 | HV
243-AL1/39-ST1A 110.0 | 9 | 0.1188 | 0.39 | 0.645 | ol | 243 | 0.00403 | HV
305-AL1/39-ST1A 110.0 | 9.2 | 0.0949 | 0.38 | 0.74 | ol | 305 | 0.00403 | HV
490-AL1/64-ST1A 110.0 | 9.75 | 0.059 | 0.37 | 0.96 | ol | 490 | 0.00403 | HV
679-AL1/86-ST1A 110.0 | 9.95 | 0.042 | 0.36 | 1.15 | ol | 679 | 0.00403 | HV
490-AL1/64-ST1A 220.0 | 10 | 0.059 | 0.285 | 0.96 | ol | 490 | 0.00403 | HV
679-AL1/86-ST1A 220.0 | 11.7 | 0.042 | 0.275 | 1.15 | ol | 679 | 0.00403 | HV
490-AL1/64-ST1A 380.0 | 11 | 0.059 | 0.253 | 0.96 | ol | 490 | 0.00403 | HV
679-AL1/86-ST1A 380.0 | 14.6 | 0.042 | 0.25 | 1.15 | ol | 679 | 0.00403 | HV

## trafo_std_types
| i0_percent | pfe_kw | vkr_percent | sn_mva | vn_lv_kv | vn_hv_kv | vk_percent | shift_degree | vector_group | tap_side | tap_neutral | tap_min | tap_max | tap_step_degree | tap_step_percent | tap_phase_shifter
160 MVA 380/110 kV | 0.06 | 60 | 0.25 | 160 | 110 | 380 | 12.2 | 0 | Yy0 | hv | 0 | -9 | 9 | 0 | 1.5 | FALSE
100 MVA 220/110 kV | 0.06 | 55 | 0.26 | 100 | 110 | 220 | 12 | 0 | Yy0 | hv | 0 | -9 | 9 | 0 | 1.5 | FALSE
63 MVA 110/20 kV | 0.04 | 22 | 0.32 | 63 | 20 | 110 | 18 | 150 | YNd5 | hv | 0 | -9 | 9 | 0 | 1.5 | FALSE
40 MVA 110/20 kV | 0.05 | 18 | 0.34 | 40 | 20 | 110 | 16.2 | 150 | YNd5 | hv | 0 | -9 | 9 | 0 | 1.5 | FALSE
25 MVA 110/20 kV | 0.07 | 14 | 0.41 | 25 | 20 | 110 | 12 | 150 | YNd5 | hv | 0 | -9 | 9 | 0 | 1.5 | FALSE
63 MVA 110/10 kV | 0.04 | 22 | 0.32 | 63 | 10 | 110 | 18 | 150 | YNd5 | hv | 0 | -9 | 9 | 0 | 1.5 | FALSE
40 MVA 110/10 kV | 0.05 | 18 | 0.34 | 40 | 10 | 110 | 16.2 | 150 | YNd5 | hv | 0 | -9 | 9 | 0 | 1.5 | FALSE
25 MVA 110/10 kV | 0.07 | 14 | 0.41 | 25 | 10 | 110 | 12 | 150 | YNd5 | hv | 0 | -9 | 9 | 0 | 1.5 | FALSE
0.25 MVA 20/0.4 kV | 0.32 | 0.8 | 1.44 | 0.25 | 0.4 | 20 | 6 | 150 | Yzn5 | hv | 0 | -2 | 2 | 0 | 2.5 | FALSE
0.4 MVA 20/0.4 kV | 0.3375 | 1.35 | 1.425 | 0.4 | 0.4 | 20 | 6 | 150 | Dyn5 | hv | 0 | -2 | 2 | 0 | 2.5 | FALSE
0.63 MVA 20/0.4 kV | 0.2619 | 1.65 | 1.206 | 0.63 | 0.4 | 20 | 6 | 150 | Dyn5 | hv | 0 | -2 | 2 | 0 | 2.5 | FALSE
0.25 MVA 10/0.4 kV | 0.24 | 0.6 | 1.2 | 0.25 | 0.4 | 10 | 4 | 150 | Dyn5 | hv | 0 | -2 | 2 | 0 | 2.5 | FALSE
0.4 MVA 10/0.4 kV | 0.2375 | 0.95 | 1.325 | 0.4 | 0.4 | 10 | 4 | 150 | Dyn5 | hv | 0 | -2 | 2 | 0 | 2.5 | FALSE
0.63 MVA 10/0.4 kV | 0.1873 | 1.18 | 1.0794 | 0.63 | 0.4 | 10 | 4 | 150 | Dyn5 | hv | 0 | -2 | 2 | 0 | 2.5 | FALSE

## trafo3w_std_types
| sn_hv_mva | sn_mv_mva | sn_lv_mva | vn_hv_kv | vn_mv_kv | vn_lv_kv | vk_hv_percent | vk_mv_percent | vk_lv_percent | vkr_hv_percent | vkr_mv_percent | vkr_lv_percent | pfe_kw | i0_percent | shift_mv_degree | shift_lv_degree | vector_group | tap_side | tap_neutral | tap_min | tap_max | tap_step_percent
63/25/38 MVA 110/20/10 kV | 63 | 25 | 38 | 110 | 20 | 10 | 10.4 | 10.4 | 10.4 | 0.28 | 0.32 | 0.35 | 35 | 0.89 | 0 | 0 | YN0yn0yn0 | hv | 0 | -10 | 10 | 1.2
63/25/38 MVA 110/10/10 kV | 63 | 25 | 38 | 110 | 10 | 10 | 10.4 | 10.4 | 10.4 | 0.28 | 0.32 | 0.35 | 35 | 0.89 | 0 | 0 | YN0yn0yn0 | hv | 0 | -10 | 10 | 1.2

## fuse_std_types
| fuse_type | i_rated_a | t_avg | t_min | t_total | x_avg | x_min | x_total
HV 100A | HV 100A | 100 | 0 | [10.0, 3.64, 0.854, 0.281, 0.1, 0.0531, 0.022, 0.01] | [10.0, 4.267, 1.21, 0.403, 0.1, 0.058, 0.022, 0.01] | 0 | [300.0, 350.0, 450.0, 550.0, 700.0, 850.0, 1200.0, 1752.0] | [600.0, 700.0, 900.0, 1150.0, 1665.0, 2000.0, 3000.0, 4313.0]
HV 10A | HV 10A | 10 | 0 | [10.0, 1675.0, 0.344, 0.156, 0.1, 0.0417, 0.0171, 0.01] | [10.0, 1.3, 0.3, 0.155, 0.1, 0.0555, 0.023, 0.01] | 0 | [30.0, 32.0, 35.0, 37.0, 39.0, 50.0, 70.0, 88.0] | [60.0, 70.0, 80.0, 87.0, 94.0, 110.0, 150.0, 216.0]
HV 125A | HV 125A | 125 | 0 | [10.0, 1.82, 0.344, 0.1, 0.0467, 0.0269, 0.01] | [10.0, 2.478, 0.426, 0.1, 0.0427, 0.0211, 0.01] | 0 | [375.0, 500.0, 700.0, 925.0, 1200.0, 1500.0, 2341.0] | [750.0, 1000.0, 1500.0, 2200.0, 3000.0, 4000.0, 5765.0]
HV 160A | HV 160A | 160 | 0 | [10.0, 4.15, 1.03, 0.198, 0.1, 0.051, 0.0172, 0.01] | [10.0, 2.3, 0.734, 0.274, 0.1, 0.046, 0.0177, 0.01] | 0 | [480.0, 550.0, 700.0, 1000.0, 1260.0, 1600.0, 2500.0, 3227.0] | [960.0, 1300.0, 1700.0, 2200.0, 2996.0, 4000.0, 6000.0, 7946.0]
HV 16A | HV 16A | 16 | 0 | [10.0, 0.352, 0.164, 0.1, 0.0649, 0.0342, 0.01] | [10.0, 2.34, 0.722, 0.181, 0.1, 0.055, 0.0296, 0.01] | 0 | [48.0, 60.0, 65.0, 71.0, 80.0, 100.0, 162.0] | [96.0, 110.0, 125.0, 150.0, 168.0, 200.0, 250.0, 398.0]
HV 200A | HV 200A | 200 | 0 | [10.0, 4.267, 1.21, 0.403, 0.1, 0.058, 0.022, 0.01] | [10.0, 3.73, 1.654, 0.328, 0.1, 0.0531, 0.019, 0.01] | 0 | [600.0, 700.0, 900.0, 1150.0, 1665.0, 2000.0, 3000.0, 4313.0] | [1200.0, 1500.0, 1800.0, 2700.0, 3960.0, 5000.0, 7500.0, 10620.0]
HV 20A | HV 20A | 20 | 0 | [10.0, 1.3, 0.3, 0.155, 0.1, 0.0555, 0.023, 0.01] | [10.0, 1.3, 0.161, 0.1, 0.0611, 0.0399, 0.0141, 0.01] | 0 | [60.0, 70.0, 80.0, 87.0, 94.0, 110.0, 150.0, 216.0] | [120.0, 150.0, 200.0, 223.0, 260.0, 300.0, 450.0, 532.0]
HV 25A | HV 25A | 25 | 0 | [10.0, 2.512, 0.833, 0.299, 0.1, 0.0372, 0.0223, 0.01] | [10.0, 3.125, 0.597, 0.198, 0.1, 0.0378, 0.022, 0.01] | 0 | [75.0, 82.0, 90.0, 100.0, 124.0, 170.0, 200.0, 289.0] | [150.0, 170.0, 210.0, 250.0, 294.0, 400.0, 500.0, 711.0]
HV 31.5A | HV 31.5A | 31.5 | 0 | [10.0, 2.34, 0.722, 0.181, 0.1, 0.055, 0.0296, 0.01] | [10.0, 2.84, 0.368, 0.164, 0.1, 0.0621, 0.0378, 0.0195, 0.01] | 0 | [95.0, 110.0, 125.0, 150.0, 165.0, 200.0, 250.0, 390.0] | [189.0, 220.0, 300.0, 350.0, 393.0, 450.0, 530.0, 700.0, 960.0]
HV 40A | HV 40A | 40 | 0 | [10.0, 1.3, 0.161, 0.1, 0.0611, 0.0399, 0.0141, 0.01] | [10.0, 2.05, 0.369, 0.198, 0.1, 0.051, 0.0298, 0.01] | 0 | [120.0, 150.0, 200.0, 223.0, 260.0, 300.0, 450.0, 532.0] | [240.0, 300.0, 400.0, 450.0, 530.0, 650.0, 800.0, 1311.0]
HV 50A | HV 50A | 50 | 0 | [10.0, 3.215, 0.597, 0.198, 0.1, 0.0378, 0.022, 0.01] | [10.0, 3.64, 0.854, 0.281, 0.1, 0.0531, 0.022, 0.01] | 0 | [150.0, 170.0, 210.0, 250.0, 294.0, 400.0, 500.0, 711.0] | [300.0, 350.0, 450.0, 550.0, 700.0, 850.0, 1200.0, 1752.0]
HV 6.3A | HV 6.3A | 6.3 | 0 | [10.0, 1.39, 0.344, 0.168, 0.1, 0.056, 0.0263, 0.01] | [10.0, 1.711, 0.516, 0.198, 0.1, 0.0634, 0.0303, 0.01] | 0 | [19.0, 19.5, 20.4, 20.8, 22.0, 25.0, 32.0, 48.0] | [38.0, 40.0, 43.0, 48.0, 53.0, 60.0, 75.0, 118.0]
HV 63A | HV 63A | 63 | 0 | [10.0, 2.84, 0.368, 0.164, 0.1, 0.0621, 0.0378, 0.0195, 0.01] | [10.0, 1.82, 0.344, 0.1, 0.0467, 0.0269, 0.01] | 0 | [189.0, 220.0, 300.0, 350.0, 393.0, 450.0, 530.0, 700.0, 961.0] | [378.0, 500.0, 700.0, 934.0, 1200.0, 1500.0, 2366.0]
HV 80A | HV 80A | 80 | 0 | [10.0, 2.05, 0.369, 0.198, 0.1, 0.051, 0.0298, 0.01] | [10.0, 4.15, 1.03, 0.198, 0.1, 0.051, 0.0172, 0.01] | 0 | [240.0, 300.0, 400.0, 450.0, 530.0, 650.0, 800.0, 1311.0] | [480.0, 550.0, 700.0, 1000.0, 1260.0, 1600.0, 2500.0, 3227.0]
Siemens NH-1-100 | Siemens NH-1-100 | 100 | [5400.0, 2000.0, 400.0, 20.0, 1.0, 0.2, 0.012, 0.004] | 0 | 0 | [150.0, 190.0, 250.0, 430.0, 900.0, 1250.0, 2700.0, 3600.0] | 0 | 0
Siemens NH-1-125 | Siemens NH-1-125 | 125 | [4800.0, 120.0, 7.0, 0.1, 0.004] | 0 | 0 | [180.0, 400.0, 740.0, 2000.0, 4250.0] | 0 | 0
Siemens NH-1-16 | Siemens NH-1-16 | 16 | [4000.0, 400.0, 2.0, 0.1, 0.04, 0.01] | 0 | 0 | [26.0, 35.0, 75.0, 150.0, 200.0, 300.0] | 0 | 0
Siemens NH-1-160 | Siemens NH-1-160 | 160 | [4800.0, 120.0, 7.0, 0.1, 0.004] | 0 | 0 | [210.0, 500.0, 900.0, 2300.0, 5000.0] | 0 | 0
Siemens NH-1-25 | Siemens NH-1-25 | 25 | [4000.0, 1000.0, 10.0, 0.2, 0.02, 0.01] | 0 | 0 | [40.0, 50.0, 100.0, 210.0, 400.0, 500.0] | 0 | 0
Siemens NH-1-50 | Siemens NH-1-50 | 50 | [4000.0, 40.0, 4.0, 1.0, 0.02, 0.01] | 0 | 0 | [86.0, 200.0, 300.0, 400.0, 1000.0, 1280.0] | 0 | 0
Siemens NH-1-63 | Siemens NH-1-63 | 63 | [4000.0, 100.0, 10.0, 2.0, 0.04, 0.01] | 0 | 0 | [100.0, 200.0, 300.0, 400.0, 1000.0, 1500.0] | 0 | 0
Siemens NH-1-80 | Siemens NH-1-80 | 80 | [4800.0, 120.0, 7.0, 0.1, 0.01] | 0 | 0 | [150.58, 250.0, 450.0, 1150.0, 2470.0] | 0 | 0
Siemens NH-2-1000 | Siemens NH-2-1000 | 1000 | [4800.0, 120.0, 7.0, 0.1, 0.004] | 0 | 0 | [1900.0, 3500.0, 8400.0, 24000.0, 52000.0] | 0 | 0
Siemens NH-2-200 | Siemens NH-2-200 | 200 | [4800.0, 120.0, 7.0, 0.1, 0.004] | 0 | 0 | [280.0, 650.0, 1200.0, 3000.0, 7000.0] | 0 | 0
Siemens NH-2-224 | Siemens NH-2-224 | 224 | [4800.0, 120.0, 7.0, 0.2, 0.04, 0.004] | 0 | 0 | [400.0, 750.0, 1453.0, 3025.0, 4315.0, 7600.0] | 0 | 0
Siemens NH-2-250 | Siemens NH-2-250 | 250 | [4800.0, 120.0, 7.0, 0.1, 0.004] | 0 | 0 | [450.0, 800.0, 1650.0, 4000.0, 8500.0] | 0 | 0
Siemens NH-2-315 | Siemens NH-2-315 | 315 | [4800.0, 120.0, 7.0, 0.1, 0.004] | 0 | 0 | [550.0, 920.0, 1900.0, 5000.0, 11000.0] | 0 | 0
Siemens NH-2-355 | Siemens NH-2-355 | 355 | [4800.0, 120.0, 6.0, 0.1, 0.004] | 0 | 0 | [650.0, 1116.27, 2350.0, 5840.0, 12790.0] | 0 | 0
Siemens NH-2-400 | Siemens NH-2-400 | 400 | [4800.0, 120.0, 7.0, 0.1, 0.004] | 0 | 0 | [720.0, 1350.0, 2800.0, 6500.0, 15000.0] | 0 | 0
Siemens NH-2-425 | Siemens NH-2-425 | 425 | [4800.0, 120.0, 7.0, 0.1, 0.004] | 0 | 0 | [850.0, 1500.0, 3050.0, 7500.0, 16500.0] | 0 | 0
Siemens NH-2-630 | Siemens NH-2-630 | 630 | [4800.0, 120.0, 7.0, 0.1, 0.004] | 0 | 0 | [1200.0, 2000.0, 4800.0, 12000.0, 26000.0] | 0 | 0

## dtypes
| element | column | dtype
0 | bus | name | object
1 | bus | vn_kv | float64
2 | bus | type | object
3 | bus | zone | object
4 | bus | in_service | bool
5 | load | name | object
6 | load | bus | uint32
7 | load | p_mw | float64
8 | load | q_mvar | float64
9 | load | const_z_percent | float64
10 | load | const_i_percent | float64
11 | load | sn_mva | float64
12 | load | scaling | float64
13 | load | in_service | bool
14 | load | type | object
15 | ext_grid | name | object
16 | ext_grid | bus | uint32
17 | ext_grid | vm_pu | float64
18 | ext_grid | va_degree | float64
19 | ext_grid | slack_weight | float64
20 | ext_grid | in_service | bool
21 | line | name | object
22 | line | std_type | object
23 | line | from_bus | uint32
24 | line | to_bus | uint32
25 | line | length_km | float64
26 | line | r_ohm_per_km | float64
27 | line | x_ohm_per_km | float64
28 | line | c_nf_per_km | float64
29 | line | g_us_per_km | float64
30 | line | max_i_ka | float64
31 | line | df | float64
32 | line | parallel | uint32
33 | line | type | object
34 | line | in_service | bool
35 | trafo | name | object
36 | trafo | std_type | object
37 | trafo | hv_bus | uint32
38 | trafo | lv_bus | uint32
39 | trafo | sn_mva | float64
40 | trafo | vn_hv_kv | float64
41 | trafo | vn_lv_kv | float64
42 | trafo | vk_percent | float64
43 | trafo | vkr_percent | float64
44 | trafo | pfe_kw | float64
45 | trafo | i0_percent | float64
46 | trafo | shift_degree | float64
47 | trafo | tap_side | object
48 | trafo | tap_neutral | int32
49 | trafo | tap_min | int32
50 | trafo | tap_max | int32
51 | trafo | tap_step_percent | float64
52 | trafo | tap_step_degree | float64
53 | trafo | tap_pos | int32
54 | trafo | tap_phase_shifter | bool
55 | trafo | parallel | uint32
56 | trafo | df | float64
57 | trafo | in_service | bool
58 | line_geodata | coords | object
59 | bus_geodata | x | float64
60 | bus_geodata | y | float64
61 | bus_geodata | coords | object

## parameters
| version | format_version | converged | OPF_converged | name | f_hz | sn_mva
0 | 2.14.6 | 2.14.0 | FALSE | FALSE |  | 50 | 1