## bus
| name | vn_kv | type | zone | in_service
0 | bus_LV_6629-3_0_4_node_0 | 0.4 | n |  | TRUE
1 | bus_LV_6629-3_0_4_node_1 | 0.4 | n |  | TRUE
2 | bus_LV_6629-3_0_4_node_2 | 0.4 | n |  | TRUE
3 | bus_LV_6629-3_0_4_node_3 | 0.4 | n |  | TRUE
4 | bus_LV_6629-3_0_4_node_4 | 0.4 | n |  | TRUE
5 | bus_LV_6629-3_0_4_node_5 | 0.4 | n |  | TRUE
6 | bus_LV_6629-3_0_4_node_7 | 0.4 | n |  | TRUE
7 | bus_LV_6629-3_0_4_node_33 | 0.4 | n |  | TRUE
8 | bus_LV_6629-3_0_4_node_6 | 0.4 | n |  | TRUE
9 | bus_LV_6629-3_0_4_node_46 | 0.4 | n |  | TRUE
10 | bus_LV_6629-3_0_4_node_38 | 0.4 | n |  | TRUE
11 | bus_LV_6629-3_0_4_node_8 | 0.4 | n |  | TRUE
12 | bus_LV_6629-3_0_4_node_9 | 0.4 | n |  | TRUE
13 | bus_LV_6629-3_0_4_node_10 | 0.4 | n |  | TRUE
14 | bus_LV_6629-3_0_4_node_11 | 0.4 | n |  | TRUE
15 | bus_LV_6629-3_0_4_node_12 | 0.4 | n |  | TRUE
16 | bus_LV_6629-3_0_4_node_13 | 0.4 | n |  | TRUE
17 | bus_LV_6629-3_0_4_node_28 | 0.4 | n |  | TRUE
18 | bus_LV_6629-3_0_4_node_32 | 0.4 | n |  | TRUE
19 | bus_LV_6629-3_0_4_node_14 | 0.4 | n |  | TRUE
20 | bus_LV_6629-3_0_4_node_52 | 0.4 | n |  | TRUE
21 | bus_LV_6629-3_0_4_node_51 | 0.4 | n |  | TRUE
22 | bus_LV_6629-3_0_4_node_15 | 0.4 | n |  | TRUE
23 | bus_LV_6629-3_0_4_node_45 | 0.4 | n |  | TRUE
24 | bus_LV_6629-3_0_4_node_20 | 0.4 | n |  | TRUE
25 | bus_LV_6629-3_0_4_node_16 | 0.4 | n |  | TRUE
26 | bus_LV_6629-3_0_4_node_95 | 0.4 | n |  | TRUE
27 | bus_LV_6629-3_0_4_node_18 | 0.4 | n |  | TRUE
28 | bus_LV_6629-3_0_4_node_23 | 0.4 | n |  | TRUE
29 | bus_LV_6629-3_0_4_node_94 | 0.4 | n |  | TRUE
30 | bus_LV_6629-3_0_4_node_181 | 0.4 | n |  | TRUE
31 | bus_LV_6629-3_0_4_node_19 | 0.4 | n |  | TRUE
32 | bus_LV_6629-3_0_4_node_43 | 0.4 | n |  | TRUE
33 | bus_LV_6629-3_0_4_node_180 | 0.4 | n |  | TRUE
34 | bus_LV_6629-3_0_4_node_65 | 0.4 | n |  | TRUE
35 | bus_LV_6629-3_0_4_node_63 | 0.4 | n |  | TRUE
36 | bus_LV_6629-3_0_4_node_29 | 0.4 | n |  | TRUE
37 | bus_LV_6629-3_0_4_node_179 | 0.4 | n |  | TRUE
38 | bus_LV_6629-3_0_4_node_30 | 0.4 | n |  | TRUE
39 | bus_LV_6629-3_0_4_node_60 | 0.4 | n |  | TRUE
40 | bus_LV_6629-3_0_4_node_31 | 0.4 | n |  | TRUE
41 | bus_LV_6629-3_0_4_node_34 | 0.4 | n |  | TRUE
42 | bus_LV_6629-3_0_4_node_35 | 0.4 | n |  | TRUE
43 | bus_LV_6629-3_0_4_node_36 | 0.4 | n |  | TRUE
44 | bus_LV_6629-3_0_4_node_37 | 0.4 | n |  | TRUE
45 | bus_LV_6629-3_0_4_node_73 | 0.4 | n |  | TRUE
46 | bus_LV_6629-3_0_4_node_56 | 0.4 | n |  | TRUE
47 | bus_LV_6629-3_0_4_node_39 | 0.4 | n |  | TRUE
48 | bus_LV_6629-3_0_4_node_68 | 0.4 | n |  | TRUE
49 | bus_LV_6629-3_0_4_node_40 | 0.4 | n |  | TRUE
50 | bus_LV_6629-3_0_4_node_41 | 0.4 | n |  | TRUE
51 | bus_LV_6629-3_0_4_node_42 | 0.4 | n |  | TRUE
52 | bus_LV_6629-3_0_4_node_59 | 0.4 | n |  | TRUE
53 | bus_LV_6629-3_0_4_node_44 | 0.4 | n |  | TRUE
54 | bus_LV_6629-3_0_4_node_53 | 0.4 | n |  | TRUE
55 | bus_LV_6629-3_0_4_node_47 | 0.4 | n |  | TRUE
56 | bus_LV_6629-3_0_4_node_57 | 0.4 | n |  | TRUE
57 | bus_LV_6629-3_0_4_node_48 | 0.4 | n |  | TRUE
58 | bus_LV_6629-3_0_4_node_58 | 0.4 | n |  | TRUE
59 | bus_LV_6629-3_0_4_node_55 | 0.4 | n |  | TRUE
60 | bus_LV_6629-3_0_4_node_54 | 0.4 | n |  | TRUE
61 | bus_LV_6629-3_0_4_node_61 | 0.4 | n |  | TRUE
62 | bus_LV_6629-3_0_4_node_174 | 0.4 | n |  | TRUE
63 | bus_LV_6629-3_0_4_node_66 | 0.4 | n |  | TRUE
64 | bus_LV_6629-3_0_4_node_62 | 0.4 | n |  | TRUE
65 | bus_LV_6629-3_0_4_node_64 | 0.4 | n |  | TRUE
66 | bus_LV_6629-3_0_4_node_67 | 0.4 | n |  | TRUE
67 | bus_LV_6629-3_0_4_node_69 | 0.4 | n |  | TRUE
68 | bus_LV_6629-3_0_4_node_70 | 0.4 | n |  | TRUE
69 | bus_LV_6629-3_0_4_node_71 | 0.4 | n |  | TRUE
70 | bus_LV_6629-3_0_4_node_72 | 0.4 | n |  | TRUE
71 | bus_LV_6629-3_0_4_node_96 | 0.4 | n |  | TRUE
72 | bus_LV_6629-3_0_4_node_97 | 0.4 | n |  | TRUE
73 | bus_LV_6629-3_0_4_node_98 | 0.4 | n |  | TRUE
74 | bus_MV_459_0_node_111 | 20 | n |  | TRUE

## load
| name | bus | p_mw | q_mvar | const_z_percent | const_i_percent | sn_mva | scaling | in_service | type
0 | LV_6629-3_0_4_load_0 | 0 | 0.001972 | 0.00049423 | 0 | 0 |  | 1 | TRUE | wye
1 | LV_6629-3_0_4_load_1 | 1 | 0.00076607 | 0.00019199 | 0 | 0 |  | 1 | TRUE | wye
2 | LV_6629-3_0_4_load_2 | 2 | 0.0022541 | 0.00056493 | 0 | 0 |  | 1 | TRUE | wye
3 | LV_6629-3_0_4_load_4 | 4 | 0.0021218 | 0.00053178 | 0 | 0 |  | 1 | TRUE | wye
4 | LV_6629-3_0_4_load_5 | 5 | 0.0015417 | 0.00038638 | 0 | 0 |  | 1 | TRUE | wye
5 | LV_6629-3_0_4_load_7 | 6 | 0.0027882 | 0.00069879 | 0 | 0 |  | 1 | TRUE | wye
6 | LV_6629-3_0_4_load_33 | 7 | 0.0019537 | 0.00048964 | 0 | 0 |  | 1 | TRUE | wye
7 | LV_6629-3_0_4_load_6 | 8 | 0.00085312 | 0.00021381 | 0 | 0 |  | 1 | TRUE | wye
8 | LV_6629-3_0_4_load_38 | 10 | 0.002102 | 0.00052681 | 0 | 0 |  | 1 | TRUE | wye
9 | LV_6629-3_0_4_load_8 | 11 | 0.030666 | 0.0076857 | 0 | 0 |  | 1 | TRUE | wye
10 | LV_6629-3_0_4_load_9 | 12 | 0.039684 | 0.0099458 | 0 | 0 |  | 1 | TRUE | wye
11 | LV_6629-3_0_4_load_13 | 16 | 0.01541 | 0.0038621 | 0 | 0 |  | 1 | TRUE | wye
12 | LV_6629-3_0_4_load_51 | 21 | 0.0017148 | 0.00042976 | 0 | 0 |  | 1 | TRUE | wye
13 | LV_6629-3_0_4_load_95 | 26 | 0.0095032 | 0.0023817 | 0 | 0 |  | 1 | TRUE | wye
14 | LV_6629-3_0_4_load_94 | 29 | 0.0021898 | 0.00054883 | 0 | 0 |  | 1 | TRUE | wye
15 | LV_6629-3_0_4_load_181 | 30 | 0.0074733 | 0.001873 | 0 | 0 |  | 1 | TRUE | wye
16 | LV_6629-3_0_4_load_43 | 32 | 0.0091995 | 0.0023056 | 0 | 0 |  | 1 | TRUE | wye
17 | LV_6629-3_0_4_load_180 | 33 | 0.0004952 | 0.00012411 | 0 | 0 |  | 1 | TRUE | wye
18 | LV_6629-3_0_4_load_65 | 34 | 0.056348 | 0.014122 | 0 | 0 |  | 1 | TRUE | wye
19 | LV_6629-3_0_4_load_179 | 37 | 0.046842 | 0.01174 | 0 | 0 |  | 1 | TRUE | wye
20 | LV_6629-3_0_4_load_60 | 39 | 0.06053 | 0.01517 | 0 | 0 |  | 1 | TRUE | wye
21 | LV_6629-3_0_4_load_31 | 40 | 0.044225 | 0.011084 | 0 | 0 |  | 1 | TRUE | wye
22 | LV_6629-3_0_4_load_34 | 41 | 0.0019544 | 0.00048982 | 0 | 0 |  | 1 | TRUE | wye
23 | LV_6629-3_0_4_load_37 | 44 | 0.0011791 | 0.00029552 | 0 | 0 |  | 1 | TRUE | wye
24 | LV_6629-3_0_4_load_73 | 45 | 0.0032812 | 0.00082236 | 0 | 0 |  | 1 | TRUE | wye
25 | LV_6629-3_0_4_load_39 | 47 | 0.00074491 | 0.00018669 | 0 | 0 |  | 1 | TRUE | wye
26 | LV_6629-3_0_4_load_68 | 48 | 0.0015144 | 0.00037955 | 0 | 0 |  | 1 | TRUE | wye
27 | LV_6629-3_0_4_load_40 | 49 | 0.0011961 | 0.00029978 | 0 | 0 |  | 1 | TRUE | wye
28 | LV_6629-3_0_4_load_41 | 50 | 0.00073084 | 0.00018317 | 0 | 0 |  | 1 | TRUE | wye
29 | LV_6629-3_0_4_load_42 | 51 | 0.0023558 | 0.00059043 | 0 | 0 |  | 1 | TRUE | wye
30 | LV_6629-3_0_4_load_44 | 53 | 0.0073568 | 0.0018438 | 0 | 0 |  | 1 | TRUE | wye
31 | LV_6629-3_0_4_load_53 | 54 | 0.00099102 | 0.00024837 | 0 | 0 |  | 1 | TRUE | wye
32 | LV_6629-3_0_4_load_58 | 58 | 0.0011865 | 0.00029737 | 0 | 0 |  | 1 | TRUE | wye
33 | LV_6629-3_0_4_load_54 | 60 | 0.0040662 | 0.0010191 | 0 | 0 |  | 1 | TRUE | wye
34 | LV_6629-3_0_4_load_61 | 61 | 0.0013407 | 0.00033602 | 0 | 0 |  | 1 | TRUE | wye
35 | LV_6629-3_0_4_load_174 | 62 | 0.0015784 | 0.00039558 | 0 | 0 |  | 1 | TRUE | wye
36 | LV_6629-3_0_4_load_62 | 64 | 0.0017093 | 0.00042838 | 0 | 0 |  | 1 | TRUE | wye
37 | LV_6629-3_0_4_load_64 | 65 | 0.011834 | 0.0029658 | 0 | 0 |  | 1 | TRUE | wye
38 | LV_6629-3_0_4_load_67 | 66 | 0.054945 | 0.01377 | 0 | 0 |  | 1 | TRUE | wye
39 | LV_6629-3_0_4_load_69 | 67 | 0.0012613 | 0.0003161 | 0 | 0 |  | 1 | TRUE | wye
40 | LV_6629-3_0_4_load_70 | 68 | 0.000748 | 0.00018747 | 0 | 0 |  | 1 | TRUE | wye
41 | LV_6629-3_0_4_load_71 | 69 | 0.0022895 | 0.0005738 | 0 | 0 |  | 1 | TRUE | wye
42 | LV_6629-3_0_4_load_72 | 70 | 0.0054863 | 0.001375 | 0 | 0 |  | 1 | TRUE | wye
43 | LV_6629-3_0_4_load_96 | 71 | 0.0020838 | 0.00052224 | 0 | 0 |  | 1 | TRUE | wye
44 | LV_6629-3_0_4_load_98 | 73 | 0.0070703 | 0.001772 | 0 | 0 |  | 1 | TRUE | wye

## ext_grid
| name | bus | vm_pu | va_degree | slack_weight | in_service
0 |  | 15 | 1 | 0 | 1 | TRUE

## line
| name | std_type | from_bus | to_bus | length_km | r_ohm_per_km | x_ohm_per_km | c_nf_per_km | g_us_per_km | max_i_ka | df | parallel | type | in_service
0 | LV_6629-3_0_4_line_0 |  | 0 | 1 | 0.010622 | 0.125 | 0.08 | 261 | 0 | 0.364 | 1 | 1 | cs | TRUE
1 | LV_6629-3_0_4_line_1 |  | 0 | 2 | 0.012355 | 0.125 | 0.08 | 261 | 0 | 0.364 | 1 | 1 | cs | TRUE
2 | LV_6629-3_0_4_line_2 |  | 1 | 3 | 0.0047498 | 0.125 | 0.08 | 261 | 0 | 0.364 | 1 | 1 | cs | TRUE
3 | LV_6629-3_0_4_line_3 |  | 2 | 4 | 0.0046462 | 0.125 | 0.08 | 261 | 0 | 0.364 | 1 | 1 | cs | TRUE
4 | LV_6629-3_0_4_line_4 |  | 3 | 5 | 0.013875 | 0.125 | 0.08 | 261 | 0 | 0.364 | 1 | 1 | cs | TRUE
5 | LV_6629-3_0_4_line_5 |  | 4 | 6 | 0.012559 | 0.125 | 0.08 | 261 | 0 | 0.364 | 1 | 1 | cs | TRUE
6 | LV_6629-3_0_4_line_6 |  | 5 | 7 | 0.010491 | 0.125 | 0.08 | 261 | 0 | 0.364 | 1 | 1 | cs | TRUE
7 | LV_6629-3_0_4_line_7 |  | 6 | 10 | 0.017908 | 0.125 | 0.08 | 261 | 0 | 0.364 | 1 | 1 | cs | TRUE
8 | LV_6629-3_0_4_line_8 |  | 7 | 41 | 0.019277 | 0.125 | 0.08 | 261 | 0 | 0.364 | 1 | 1 | cs | TRUE
9 | LV_6629-3_0_4_line_9 |  | 8 | 9 | 0.017558 | 0.125 | 0.08 | 261 | 0 | 0.364 | 1 | 1 | cs | TRUE
10 | LV_6629-3_0_4_line_10 |  | 9 | 52 | 0.003908 | 0.125 | 0.08 | 261 | 0 | 0.364 | 1 | 1 | cs | TRUE
11 | LV_6629-3_0_4_line_11 |  | 10 | 48 | 0.0033487 | 0.125 | 0.08 | 261 | 0 | 0.364 | 1 | 1 | cs | TRUE
12 | LV_6629-3_0_4_line_12 |  | 11 | 12 | 0.043001 | 0.125 | 0.08 | 261 | 0 | 0.364 | 1 | 4 | cs | TRUE
13 | LV_6629-3_0_4_line_13 |  | 11 | 13 | 0.029584 | 0.125 | 0.08 | 261 | 0 | 0.364 | 1 | 4 | cs | TRUE
14 | LV_6629-3_0_4_line_14 |  | 12 | 14 | 0.011249 | 0.125 | 0.08 | 261 | 0 | 0.364 | 1 | 4 | cs | TRUE
15 | LV_6629-3_0_4_line_15 |  | 13 | 15 | 0.005026 | 0.125 | 0.08 | 261 | 0 | 0.364 | 1 | 4 | cs | TRUE
16 | LV_6629-3_0_4_line_16 |  | 13 | 16 | 0.071061 | 0.125 | 0.08 | 261 | 0 | 0.364 | 1 | 4 | cs | TRUE
17 | LV_6629-3_0_4_line_17 |  | 14 | 17 | 0.068614 | 0.125 | 0.08 | 261 | 0 | 0.364 | 1 | 2 | cs | TRUE
18 | LV_6629-3_0_4_line_18 |  | 16 | 18 | 0.010993 | 0.125 | 0.08 | 261 | 0 | 0.364 | 1 | 2 | cs | TRUE
19 | LV_6629-3_0_4_line_19 |  | 17 | 36 | 0.093734 | 0.125 | 0.08 | 261 | 0 | 0.364 | 1 | 1 | cs | TRUE
20 | LV_6629-3_0_4_line_20 |  | 17 | 34 | 0.045191 | 0.125 | 0.08 | 261 | 0 | 0.364 | 1 | 2 | cs | TRUE
21 | LV_6629-3_0_4_line_21 |  | 18 | 20 | 0.086734 | 0.125 | 0.08 | 261 | 0 | 0.364 | 1 | 1 | cs | TRUE
22 | LV_6629-3_0_4_line_22 |  | 18 | 38 | 0.004569 | 0.125 | 0.08 | 261 | 0 | 0.364 | 1 | 1 | cs | TRUE
23 | LV_6629-3_0_4_line_23 |  | 19 | 20 | 0.085472 | 0.125 | 0.08 | 261 | 0 | 0.364 | 1 | 1 | cs | TRUE
24 | LV_6629-3_0_4_line_24 |  | 19 | 21 | 0.10251 | 0.125 | 0.08 | 261 | 0 | 0.364 | 1 | 1 | cs | TRUE
25 | LV_6629-3_0_4_line_25 |  | 20 | 59 | 0.073664 | 0.125 | 0.08 | 261 | 0 | 0.364 | 1 | 1 | cs | TRUE
26 | LV_6629-3_0_4_line_26 |  | 22 | 23 | 0.050336 | 0.125 | 0.08 | 261 | 0 | 0.364 | 1 | 1 | cs | TRUE
27 | LV_6629-3_0_4_line_27 |  | 22 | 24 | 0.17756 | 0.125 | 0.08 | 261 | 0 | 0.364 | 1 | 1 | cs | TRUE
28 | LV_6629-3_0_4_line_28 |  | 23 | 54 | 0.015976 | 0.125 | 0.08 | 261 | 0 | 0.364 | 1 | 1 | cs | TRUE
29 | LV_6629-3_0_4_line_29 |  | 23 | 31 | 0.005036 | 0.125 | 0.08 | 261 | 0 | 0.364 | 1 | 1 | cs | TRUE
30 | LV_6629-3_0_4_line_30 |  | 24 | 33 | 0.005649 | 0.125 | 0.08 | 261 | 0 | 0.364 | 1 | 1 | cs | TRUE
31 | LV_6629-3_0_4_line_31 |  | 25 | 26 | 0.039175 | 0.125 | 0.08 | 261 | 0 | 0.364 | 1 | 1 | cs | TRUE
32 | LV_6629-3_0_4_line_32 |  | 25 | 27 | 0.47301 | 0.125 | 0.08 | 261 | 0 | 0.364 | 1 | 1 | cs | TRUE
33 | LV_6629-3_0_4_line_33 |  | 25 | 28 | 0.25323 | 0.125 | 0.08 | 261 | 0 | 0.364 | 1 | 1 | cs | TRUE
34 | LV_6629-3_0_4_line_34 |  | 25 | 29 | 0.020458 | 0.125 | 0.08 | 261 | 0 | 0.364 | 1 | 1 | cs | TRUE
35 | LV_6629-3_0_4_line_35 |  | 26 | 71 | 0.00088396 | 0.125 | 0.08 | 261 | 0 | 0.364 | 1 | 1 | cs | TRUE
36 | LV_6629-3_0_4_line_36 |  | 27 | 30 | 0.13537 | 0.125 | 0.08 | 261 | 0 | 0.364 | 1 | 1 | cs | TRUE
37 | LV_6629-3_0_4_line_37 |  | 28 | 34 | 0.19971 | 0.125 | 0.08 | 261 | 0 | 0.364 | 1 | 2 | cs | TRUE
38 | LV_6629-3_0_4_line_38 |  | 28 | 35 | 0.085572 | 0.125 | 0.08 | 261 | 0 | 0.364 | 1 | 1 | cs | TRUE
39 | LV_6629-3_0_4_line_39 |  | 31 | 32 | 0.091319 | 0.125 | 0.08 | 261 | 0 | 0.364 | 1 | 1 | cs | TRUE
40 | LV_6629-3_0_4_line_40 |  | 32 | 53 | 0.024972 | 0.125 | 0.08 | 261 | 0 | 0.364 | 1 | 1 | cs | TRUE
41 | LV_6629-3_0_4_line_41 |  | 35 | 65 | 0.022552 | 0.125 | 0.08 | 261 | 0 | 0.364 | 1 | 1 | cs | TRUE
42 | LV_6629-3_0_4_line_42 |  | 35 | 64 | 0.041471 | 0.125 | 0.08 | 261 | 0 | 0.364 | 1 | 1 | cs | TRUE
43 | LV_6629-3_0_4_line_43 |  | 36 | 37 | 0.034725 | 0.125 | 0.08 | 261 | 0 | 0.364 | 1 | 1 | cs | TRUE
44 | LV_6629-3_0_4_line_44 |  | 37 | 40 | 0.081061 | 0.125 | 0.08 | 261 | 0 | 0.364 | 1 | 1 | cs | TRUE
45 | LV_6629-3_0_4_line_45 |  | 38 | 39 | 0.025549 | 0.125 | 0.08 | 261 | 0 | 0.364 | 1 | 1 | cs | TRUE
46 | LV_6629-3_0_4_line_46 |  | 39 | 63 | 0.0906 | 0.125 | 0.08 | 261 | 0 | 0.364 | 1 | 1 | cs | TRUE
47 | LV_6629-3_0_4_line_47 |  | 41 | 42 | 0.01301 | 0.125 | 0.08 | 261 | 0 | 0.364 | 1 | 1 | cs | TRUE
48 | LV_6629-3_0_4_line_48 |  | 42 | 43 | 0.024907 | 0.125 | 0.08 | 261 | 0 | 0.364 | 1 | 1 | cs | TRUE
49 | LV_6629-3_0_4_line_49 |  | 42 | 44 | 0.0045449 | 0.125 | 0.08 | 261 | 0 | 0.364 | 1 | 1 | cs | TRUE
50 | LV_6629-3_0_4_line_50 |  | 43 | 45 | 0.023878 | 0.125 | 0.08 | 261 | 0 | 0.364 | 1 | 1 | cs | TRUE
51 | LV_6629-3_0_4_line_51 |  | 43 | 46 | 0.058465 | 0.125 | 0.08 | 261 | 0 | 0.364 | 1 | 1 | cs | TRUE
52 | LV_6629-3_0_4_line_52 |  | 44 | 47 | 0.0054702 | 0.125 | 0.08 | 261 | 0 | 0.364 | 1 | 1 | cs | TRUE
53 | LV_6629-3_0_4_line_53 |  | 46 | 62 | 0.019392 | 0.125 | 0.08 | 261 | 0 | 0.364 | 1 | 1 | cs | TRUE
54 | LV_6629-3_0_4_line_54 |  | 47 | 49 | 0.0074524 | 0.125 | 0.08 | 261 | 0 | 0.364 | 1 | 1 | cs | TRUE
55 | LV_6629-3_0_4_line_55 |  | 48 | 67 | 0.022953 | 0.125 | 0.08 | 261 | 0 | 0.364 | 1 | 1 | cs | TRUE
56 | LV_6629-3_0_4_line_56 |  | 49 | 50 | 0.0089299 | 0.125 | 0.08 | 261 | 0 | 0.364 | 1 | 1 | cs | TRUE
57 | LV_6629-3_0_4_line_57 |  | 50 | 51 | 0.010091 | 0.125 | 0.08 | 261 | 0 | 0.364 | 1 | 1 | cs | TRUE
58 | LV_6629-3_0_4_line_58 |  | 51 | 52 | 0.01893 | 0.125 | 0.08 | 261 | 0 | 0.364 | 1 | 1 | cs | TRUE
59 | LV_6629-3_0_4_line_59 |  | 52 | 58 | 0.008729 | 0.125 | 0.08 | 261 | 0 | 0.364 | 1 | 1 | cs | TRUE
60 | LV_6629-3_0_4_line_60 |  | 54 | 55 | 0.0093172 | 0.125 | 0.08 | 261 | 0 | 0.364 | 1 | 1 | cs | TRUE
61 | LV_6629-3_0_4_line_61 |  | 55 | 56 | 0.027301 | 0.125 | 0.08 | 261 | 0 | 0.364 | 1 | 1 | cs | TRUE
62 | LV_6629-3_0_4_line_62 |  | 56 | 61 | 0.023747 | 0.125 | 0.08 | 261 | 0 | 0.364 | 1 | 1 | cs | TRUE
63 | LV_6629-3_0_4_line_63 |  | 56 | 57 | 0.0062002 | 0.125 | 0.08 | 261 | 0 | 0.364 | 1 | 1 | cs | TRUE
64 | LV_6629-3_0_4_line_64 |  | 57 | 58 | 0.017131 | 0.125 | 0.08 | 261 | 0 | 0.364 | 1 | 1 | cs | TRUE
65 | LV_6629-3_0_4_line_65 |  | 59 | 62 | 0.0145 | 0.125 | 0.08 | 261 | 0 | 0.364 | 1 | 1 | cs | TRUE
66 | LV_6629-3_0_4_line_66 |  | 60 | 61 | 0.047563 | 0.125 | 0.08 | 261 | 0 | 0.364 | 1 | 1 | cs | TRUE
67 | LV_6629-3_0_4_line_67 |  | 63 | 66 | 0.038184 | 0.125 | 0.08 | 261 | 0 | 0.364 | 1 | 1 | cs | TRUE
68 | LV_6629-3_0_4_line_68 |  | 67 | 68 | 0.0096267 | 0.125 | 0.08 | 261 | 0 | 0.364 | 1 | 1 | cs | TRUE
69 | LV_6629-3_0_4_line_69 |  | 68 | 69 | 0.016493 | 0.125 | 0.08 | 261 | 0 | 0.364 | 1 | 1 | cs | TRUE
70 | LV_6629-3_0_4_line_70 |  | 69 | 70 | 0.057118 | 0.125 | 0.08 | 261 | 0 | 0.364 | 1 | 1 | cs | TRUE
71 | LV_6629-3_0_4_line_71 |  | 71 | 72 | 0.028646 | 0.125 | 0.08 | 261 | 0 | 0.364 | 1 | 1 | cs | TRUE
72 | LV_6629-3_0_4_line_72 |  | 72 | 73 | 0.00574 | 0.125 | 0.08 | 261 | 0 | 0.364 | 1 | 1 | cs | TRUE

## trafo
| name | std_type | hv_bus | lv_bus | sn_mva | vn_hv_kv | vn_lv_kv | vk_percent | vkr_percent | pfe_kw | i0_percent | shift_degree | tap_side | tap_neutral | tap_min | tap_max | tap_step_percent | tap_step_degree | tap_pos | tap_phase_shifter | parallel | df | in_service
0 | LV_6629-3_0_4_trafo_12 | 0.63 MVA 20/0.4 kV | 74 | 15 | 0.63 | 20 | 0.4 | 6 | 1.206 | 1.65 | 0.2619 | 150 | hv | 0 | -2 | 2 | 2.5 | 0 | 0 | FALSE | 1 | 1 | TRUE

## line_geodata
| x0 | y0 | x1 | y1 | x2 | y2 | x3 | y3 | x4 | y4 | x5 | y5 | x6 | y6 | x7 | y7 | x8 | y8 | x9 | y9 | x10 | y10 | x11 | y11 | x12 | y12 | x13 | y13 | x14 | y14 | x15 | y15 | x16 | y16 | x17 | y17 | x18 | y18 | x19 | y19 | x20 | y20 | x21 | y21 | x22 | y22 | x23 | y23 | x24 | y24 | x25 | y25 | x26 | y26 | x27 | y27 | x28 | y28 | x29 | y29 | x30 | y30 | x31 | y31 | x32 | y32
0 | 2506325.9617 | 1122296.7296 | 2506322.2297 | 1122286.7849
1 | 2506325.9617 | 1122296.7296 | 2506330.3024 | 1122308.2966
2 | 2506320.5609 | 1122282.3379 | 2506322.2297 | 1122286.7849
3 | 2506331.9349 | 1122312.6465 | 2506330.3024 | 1122308.2966
4 | 2506320.5609 | 1122282.3379 | 2506308.4699 | 1122289.1449
5 | 2506331.9349 | 1122312.6465 | 2506336.0333 | 1122323.5677 | 2506336.3806 | 1122324.392
6 | 2506308.4699 | 1122289.1449 | 2506299.3284 | 1122294.2914
7 | 2506336.3806 | 1122324.392 | 2506343.3341 | 1122340.8949
8 | 2506285.047 | 1122293.7398 | 2506285.047 | 1122293.7398 | 2506287.3717 | 1122297.406 | 2506289.0637 | 1122300.0702 | 2506299.3284 | 1122294.2914
9 | 2506309.4019 | 1122245.1994 | 2506310.2168 | 1122250.9903 | 2506313.8862 | 1122262.1103
10 | 2506305.5569 | 1122245.9595 | 2506309.4019 | 1122245.1994
11 | 2506344.6344 | 1122343.9808 | 2506343.3341 | 1122340.8949
12 | 2505975.7806 | 1122414.3447 | 2505973.719 | 1122415.6039 | 2505959.4233 | 1122424.3427 | 2505948.3408 | 1122431.3861 | 2505945.8881 | 1122432.8807 | 2505939.2074 | 1122436.958
13 | 2506000.9877 | 1122398.8585 | 2505990.1926 | 1122405.5416 | 2505975.7806 | 1122414.3447
14 | 2505929.6055 | 1122442.8179 | 2505939.2074 | 1122436.958
15 | 2506003.1793 | 1122403.3828 | 2506000.9877 | 1122398.8585
16 | 2506000.9877 | 1122398.8585 | 2506061.3673 | 1122361.3893
17 | 2505929.6055 | 1122442.8179 | 2505920.3219 | 1122448.477 | 2505890.625 | 1122466.7726 | 2505871.1661 | 1122478.7717
18 | 2506070.7078 | 1122355.5929 | 2506061.3673 | 1122361.3893
19 | 2505871.1661 | 1122478.7717 | 2505861.271 | 1122484.785 | 2505864.0081 | 1122489.1673 | 2505869.9988 | 1122485.5385 | 2505874.5983 | 1122493.1159 | 2505902.7894 | 1122539.5942 | 2505905.1965 | 1122538.1447 | 2505907.2392 | 1122541.5261
20 | 2505871.1661 | 1122478.7717 | 2505864.6839 | 1122468.1885 | 2505854.5079 | 1122451.2255 | 2505847.821 | 1122440.0777
21 | 2506138.4188 | 1122308.557 | 2506140.6353 | 1122312.7029 | 2506070.7078 | 1122355.5929
22 | 2506072.8532 | 1122359.6287 | 2506070.7078 | 1122355.5929
23 | 2506098.0011 | 1122233.2056 | 2506124.4052 | 1122282.3698 | 2506136.2578 | 1122304.5104 | 2506138.4188 | 1122308.557
24 | 2506098.0011 | 1122233.2056 | 2506145.5124 | 1122204.1056 | 2506177.2718 | 1122179.909 | 2506182.7379 | 1122175.7439
25 | 2506138.4188 | 1122308.557 | 2506140.6353 | 1122312.7029 | 2506183.754 | 1122285.8839 | 2506194.9479 | 1122279.0283 | 2506197.637 | 1122283.3114
26 | 2506361.4618 | 1122141.7299 | 2506339.5281 | 1122171.8547 | 2506331.458 | 1122182.1971
27 | 2506361.4618 | 1122141.7299 | 2506363.8336 | 1122138.4801 | 2506375.8614 | 1122122.6842 | 2506386.0952 | 1122111.0854 | 2506395.8843 | 1122101.6392 | 2506409.1585 | 1122091.105 | 2506420.8824 | 1122083.0631 | 2506440.2216 | 1122071.1565 | 2506447.678 | 1122066.4827 | 2506455.9291 | 1122060.8294 | 2506468.1951 | 1122051.4228 | 2506469.7863 | 1122054.0553 | 2506471.5182 | 1122055.8074 | 2506473.8864 | 1122057.305 | 2506476.5844 | 1122058.186 | 2506480.9049 | 1122058.2303 | 2506484.6941 | 1122056.8486 | 2506486.091 | 1122055.8931 | 2506490.6989 | 1122060.558 | 2506492.6555 | 1122062.3733 | 2506496.7135 | 1122057.9189
28 | 2506331.458 | 1122182.1971 | 2506325.0938 | 1122189.6336 | 2506320.8725 | 1122194.1583
29 | 2506334.8405 | 1122185.9359 | 2506331.458 | 1122182.1971
30 | 2506496.7135 | 1122057.9189 | 2506497.2215 | 1122059.3452 | 2506499.4966 | 1122062.801
31 | 2505933.3753 | 1122180.622 | 2505953.9197 | 1122181.7919 | 2505955.5607 | 1122163.2672
32 | 2505853.6392 | 1121954.4367 | 2505855.1065 | 1121954.0469 | 2505859.4038 | 1121953.5908 | 2505865.2484 | 1121950.9427 | 2505869.4618 | 1121948.0753 | 2505872.5095 | 1121944.648 | 2505873.4435 | 1121942.71 | 2505873.739 | 1121940.8821 | 2505873.6278 | 1121938.6936 | 2505872.5448 | 1121932.062 | 2505869.6081 | 1121925.2814 | 2505868.3182 | 1121916.2626 | 2505867.7277 | 1121911.5356 | 2505868.2404 | 1121911.2719 | 2505878.4769 | 1121907.7993 | 2505917.5918 | 1121893.7263 | 2505926.4807 | 1121910.7206 | 2505928.0072 | 1121913.6319 | 2505934.4399 | 1121925.4724 | 2505937.3804 | 1121931.0189 | 2505945.8756 | 1121946.5072 | 2505966.9078 | 1121987.3938 | 2506000.2259 | 1122046.9897 | 2506016.8123 | 1122079.3181 | 2506013.9865 | 1122081.141 | 2506010.0687 | 1122083.6701 | 2506008.4939 | 1122082.605 | 2505926.6805 | 1122139.5456 | 2505927.58 | 1122141.833 | 2505929.4313 | 1122144.3057 | 2505936.1161 | 1122155.5085 | 2505935.6776 | 1122159.5511 | 2505933.3753 | 1122180.622
33 | 2505745.0864 | 1122268.8196 | 2505866.7018 | 1122184.829 | 2505899.6528 | 1122161.424 | 2505914.7399 | 1122150.9606 | 2505920.9275 | 1122157.9686 | 2505920.8156 | 1122159.2044 | 2505933.409 | 1122159.4975 | 2505935.6776 | 1122159.5511 | 2505933.3753 | 1122180.622
34 | 2505933.3753 | 1122180.622 | 2505931.5082 | 1122200.9943
35 | 2505955.6387 | 1122162.3867 | 2505955.5607 | 1122163.2672
36 | 2505853.6392 | 1121954.4367 | 2505853.5023 | 1121953.5716 | 2505850.8526 | 1121946.3974 | 2505850.4385 | 1121945.0697 | 2505827.0383 | 1121951.7716 | 2505822.3187 | 1121950.8668 | 2505817.4258 | 1121934.8889 | 2505817.3293 | 1121928.6977 | 2505818.911 | 1121929.2178 | 2505823.7608 | 1121942.4281 | 2505828.649 | 1121943.7527 | 2505852.0928 | 1121935.3936 | 2505853.5923 | 1121932.613 | 2505850.6316 | 1121921.8192 | 2505846.9728 | 1121922.1653 | 2505844.2255 | 1121912.6912
37 | 2505745.0864 | 1122268.8196 | 2505830.1009 | 1122410.5254 | 2505831.7242 | 1122413.2239 | 2505832.5083 | 1122414.5347 | 2505835.7633 | 1122419.9762 | 2505847.821 | 1122440.0777
38 | 2505701.1443 | 1122195.3379 | 2505745.0864 | 1122268.8196
39 | 2506334.8405 | 1122185.9359 | 2506341.7469 | 1122193.5668 | 2506370.711 | 1122251.2532 | 2506377.8908 | 1122266.0843 | 2506377.8908 | 1122266.0843
40 | 2506398.4773 | 1122251.9494 | 2506377.8908 | 1122266.0843
41 | 2505720.5486 | 1122183.7505 | 2505701.1443 | 1122195.3379
42 | 2505701.1443 | 1122195.3379 | 2505686.1511 | 1122170.2788 | 2505679.5452 | 1122159.94
43 | 2505907.2392 | 1122541.5261 | 2505915.3083 | 1122536.642 | 2505916.9128 | 1122535.6608 | 2505936.902 | 1122523.4718
44 | 2506006.1057 | 1122481.2612 | 2505982.2263 | 1122495.8537 | 2505968.404 | 1122504.2739 | 2505959.2731 | 1122509.8304 | 2505936.902 | 1122523.4718
45 | 2506072.8532 | 1122359.6287 | 2506076.0791 | 1122365.6934 | 2506084.8506 | 1122382.1859
46 | 2506127.392 | 1122462.1772 | 2506108.1876 | 1122426.0646 | 2506096.4838 | 1122404.0664 | 2506092.9161 | 1122397.351 | 2506084.8506 | 1122382.1859
47 | 2506279.9555 | 1122281.767 | 2506285.047 | 1122293.7398
48 | 2506256.7486 | 1122274.5224 | 2506271.4577 | 1122281.9322 | 2506279.9555 | 1122281.767
49 | 2506279.9555 | 1122281.767 | 2506278.1886 | 1122277.5796
50 | 2506256.7486 | 1122274.5224 | 2506237.6418 | 1122288.9164
51 | 2506214.4052 | 1122272.8004 | 2506217.9116 | 1122270.6002 | 2506243.9657 | 1122254.5419 | 2506256.7486 | 1122274.5224
52 | 2506278.1886 | 1122277.5796 | 2506276.0619 | 1122272.5397
53 | 2506214.4052 | 1122272.8004 | 2506218.2351 | 1122278.5222 | 2506207.7345 | 1122285.3159
54 | 2506273.1647 | 1122265.6736 | 2506273.1647 | 1122265.6736 | 2506276.0619 | 1122272.5397
55 | 2506344.6344 | 1122343.9808 | 2506350.2237 | 1122357.246 | 2506354.3731 | 1122364.731
56 | 2506273.1647 | 1122265.6736 | 2506280.6759 | 1122260.8439
57 | 2506289.1635 | 1122255.3864 | 2506280.6759 | 1122260.8439
58 | 2506305.5569 | 1122245.9595 | 2506296.4818 | 1122250.6808 | 2506289.1635 | 1122255.3864
59 | 2506305.5569 | 1122245.9595 | 2506304.6627 | 1122243.016 | 2506302.815 | 1122237.6738
60 | 2506314.5167 | 1122200.9711 | 2506320.8725 | 1122194.1583
61 | 2506314.5167 | 1122200.9711 | 2506313.0615 | 1122202.1388 | 2506310.0748 | 1122204.531 | 2506293.2074 | 1122218.1118
62 | 2506293.2074 | 1122218.1118 | 2506290.3968 | 1122213.9528 | 2506274.5597 | 1122223.948
63 | 2506293.2074 | 1122218.1118 | 2506296.0341 | 1122222.3149 | 2506296.9336 | 1122221.6228
64 | 2506296.9336 | 1122221.6228 | 2506297.6287 | 1122222.6793 | 2506302.815 | 1122237.6738
65 | 2506197.637 | 1122283.3114 | 2506201.5791 | 1122289.2983 | 2506207.7345 | 1122285.3159
66 | 2506234.2623 | 1122249.2135 | 2506244.1049 | 1122243.1328 | 2506270.9101 | 1122226.2513 | 2506274.5597 | 1122223.948
67 | 2506145.6861 | 1122434.7431 | 2506144.9296 | 1122440.1693 | 2506145.0386 | 1122445.6932 | 2506144.8233 | 1122449.7101 | 2506143.74 | 1122452.9622 | 2506141.3515 | 1122456.1123 | 2506138.3133 | 1122459.1502 | 2506133.8656 | 1122461.3206 | 2506130.8306 | 1122462.0793 | 2506127.392 | 1122462.1772
68 | 2506359.0406 | 1122373.1505 | 2506354.3731 | 1122364.731
69 | 2506367.4873 | 1122387.3094 | 2506362.4759 | 1122379.3474 | 2506359.0406 | 1122373.1505
70 | 2506367.4873 | 1122387.3094 | 2506370.9376 | 1122392.7912 | 2506387.8216 | 1122413.6535 | 2506394.6217 | 1122427.8902 | 2506396.7725 | 1122433.2823 | 2506397.2476 | 1122435.4507
71 | 2505974.2317 | 1122152.169 | 2505973.1162 | 1122163.2598 | 2505955.6387 | 1122162.3867
72 | 2505974.2317 | 1122152.169 | 2505974.5578 | 1122146.4383

## bus_geodata
| x | y | coords
0 | 2506325.9617 | 1122296.7296
1 | 2506322.2297 | 1122286.7849
2 | 2506330.3024 | 1122308.2966
3 | 2506320.5609 | 1122282.3379
4 | 2506331.9349 | 1122312.6465
5 | 2506308.4699 | 1122289.1449
6 | 2506336.3806 | 1122324.392
7 | 2506299.3284 | 1122294.2914
8 | 2506313.8862 | 1122262.1103
9 | 2506309.4019 | 1122245.1994
10 | 2506343.3341 | 1122340.8949
11 | 2505975.7806 | 1122414.3447
12 | 2505939.2074 | 1122436.958
13 | 2506000.9877 | 1122398.8585
14 | 2505929.6055 | 1122442.8179
15 | 2506003.1793 | 1122403.3828
16 | 2506061.3673 | 1122361.3893
17 | 2505871.1661 | 1122478.7717
18 | 2506070.7078 | 1122355.5929
19 | 2506098.0011 | 1122233.2056
20 | 2506138.4188 | 1122308.557
21 | 2506182.7379 | 1122175.7439
22 | 2506361.4618 | 1122141.7299
23 | 2506331.458 | 1122182.1971
24 | 2506496.7135 | 1122057.9189
25 | 2505933.3753 | 1122180.622
26 | 2505955.5607 | 1122163.2672
27 | 2505853.6392 | 1121954.4367
28 | 2505745.0864 | 1122268.8196
29 | 2505931.5082 | 1122200.9943
30 | 2505844.2255 | 1121912.6912
31 | 2506334.8405 | 1122185.9359
32 | 2506377.8908 | 1122266.0843
33 | 2506499.4966 | 1122062.801
34 | 2505847.821 | 1122440.0777
35 | 2505701.1443 | 1122195.3379
36 | 2505907.2392 | 1122541.5261
37 | 2505936.902 | 1122523.4718
38 | 2506072.8532 | 1122359.6287
39 | 2506084.8506 | 1122382.1859
40 | 2506006.1057 | 1122481.2612
41 | 2506285.047 | 1122293.7398
42 | 2506279.9555 | 1122281.767
43 | 2506256.7486 | 1122274.5224
44 | 2506278.1886 | 1122277.5796
45 | 2506237.6418 | 1122288.9164
46 | 2506214.4052 | 1122272.8004
47 | 2506276.0619 | 1122272.5397
48 | 2506344.6344 | 1122343.9808
49 | 2506273.1647 | 1122265.6736
50 | 2506280.6759 | 1122260.8439
51 | 2506289.1635 | 1122255.3864
52 | 2506305.5569 | 1122245.9595
53 | 2506398.4773 | 1122251.9494
54 | 2506320.8725 | 1122194.1583
55 | 2506314.5167 | 1122200.9711
56 | 2506293.2074 | 1122218.1118
57 | 2506296.9336 | 1122221.6228
58 | 2506302.815 | 1122237.6738
59 | 2506197.637 | 1122283.3114
60 | 2506234.2623 | 1122249.2135
61 | 2506274.5597 | 1122223.948
62 | 2506207.7345 | 1122285.3159
63 | 2506127.392 | 1122462.1772
64 | 2505679.5452 | 1122159.94
65 | 2505720.5486 | 1122183.7505
66 | 2506145.6861 | 1122434.7431
67 | 2506354.3731 | 1122364.731
68 | 2506359.0406 | 1122373.1505
69 | 2506367.4873 | 1122387.3094
70 | 2506397.2476 | 1122435.4507
71 | 2505955.6387 | 1122162.3867
72 | 2505974.2317 | 1122152.169
73 | 2505974.5578 | 1122146.4383
74 | 2506000.9877 | 1122398.8585

## line_std_types
| c_nf_per_km | r_ohm_per_km | x_ohm_per_km | max_i_ka | type | q_mm2 | alpha | voltage_rating
NAYY 4x50 SE | 210 | 0.642 | 0.083 | 0.142 | cs | 50 | 0.00403 | LV
NAYY 4x120 SE | 264 | 0.225 | 0.08 | 0.242 | cs | 120 | 0.00403 | LV
NAYY 4x150 SE | 261 | 0.208 | 0.08 | 0.27 | cs | 150 | 0.00403 | LV
NA2XS2Y 1x95 RM/25 12/20 kV | 216 | 0.313 | 0.132 | 0.252 | cs | 95 | 0.00403 | MV
NA2XS2Y 1x185 RM/25 12/20 kV | 273 | 0.161 | 0.117 | 0.362 | cs | 185 | 0.00403 | MV
NA2XS2Y 1x240 RM/25 12/20 kV | 304 | 0.122 | 0.112 | 0.421 | cs | 240 | 0.00403 | MV
NA2XS2Y 1x95 RM/25 6/10 kV | 315 | 0.313 | 0.123 | 0.249 | cs | 95 | 0.00403 | MV
NA2XS2Y 1x185 RM/25 6/10 kV | 406 | 0.161 | 0.11 | 0.358 | cs | 185 | 0.00403 | MV
NA2XS2Y 1x240 RM/25 6/10 kV | 456 | 0.122 | 0.105 | 0.416 | cs | 240 | 0.00403 | MV
NA2XS2Y 1x150 RM/25 12/20 kV | 250 | 0.206 | 0.116 | 0.319 | cs | 150 | 0.00403 | MV
NA2XS2Y 1x120 RM/25 12/20 kV | 230 | 0.253 | 0.119 | 0.283 | cs | 120 | 0.00403 | MV
NA2XS2Y 1x70 RM/25 12/20 kV | 190 | 0.443 | 0.132 | 0.22 | cs | 70 | 0.00403 | MV
NA2XS2Y 1x150 RM/25 6/10 kV | 360 | 0.206 | 0.11 | 0.315 | cs | 150 | 0.00403 | MV
NA2XS2Y 1x120 RM/25 6/10 kV | 340 | 0.253 | 0.113 | 0.28 | cs | 120 | 0.00403 | MV
NA2XS2Y 1x70 RM/25 6/10 kV | 280 | 0.443 | 0.123 | 0.217 | cs | 70 | 0.00403 | MV
N2XS(FL)2Y 1x120 RM/35 64/110 kV | 112 | 0.153 | 0.166 | 0.366 | cs | 120 | 0.00393 | HV
N2XS(FL)2Y 1x185 RM/35 64/110 kV | 125 | 0.099 | 0.156 | 0.457 | cs | 185 | 0.00393 | HV
N2XS(FL)2Y 1x240 RM/35 64/110 kV | 135 | 0.075 | 0.149 | 0.526 | cs | 240 | 0.00393 | HV
N2XS(FL)2Y 1x300 RM/35 64/110 kV | 144 | 0.06 | 0.144 | 0.588 | cs | 300 | 0.00393 | HV
15-AL1/3-ST1A 0.4 | 11 | 1.8769 | 0.35 | 0.105 | ol | 16 | 0.00403 | LV
24-AL1/4-ST1A 0.4 | 11.25 | 1.2012 | 0.335 | 0.14 | ol | 24 | 0.00403 | LV
48-AL1/8-ST1A 0.4 | 12.2 | 0.5939 | 0.3 | 0.21 | ol | 48 | 0.00403 | LV
94-AL1/15-ST1A 0.4 | 13.2 | 0.306 | 0.29 | 0.35 | ol | 94 | 0.00403 | LV
34-AL1/6-ST1A 10.0 | 9.7 | 0.8342 | 0.36 | 0.17 | ol | 34 | 0.00403 | MV
48-AL1/8-ST1A 10.0 | 10.1 | 0.5939 | 0.35 | 0.21 | ol | 48 | 0.00403 | MV
70-AL1/11-ST1A 10.0 | 10.4 | 0.4132 | 0.339 | 0.29 | ol | 70 | 0.00403 | MV
94-AL1/15-ST1A 10.0 | 10.75 | 0.306 | 0.33 | 0.35 | ol | 94 | 0.00403 | MV
122-AL1/20-ST1A 10.0 | 11.1 | 0.2376 | 0.323 | 0.41 | ol | 122 | 0.00403 | MV
149-AL1/24-ST1A 10.0 | 11.25 | 0.194 | 0.315 | 0.47 | ol | 149 | 0.00403 | MV
34-AL1/6-ST1A 20.0 | 9.15 | 0.8342 | 0.382 | 0.17 | ol | 34 | 0.00403 | MV
48-AL1/8-ST1A 20.0 | 9.5 | 0.5939 | 0.372 | 0.21 | ol | 48 | 0.00403 | MV
70-AL1/11-ST1A 20.0 | 9.7 | 0.4132 | 0.36 | 0.29 | ol | 70 | 0.00403 | MV
94-AL1/15-ST1A 20.0 | 10 | 0.306 | 0.35 | 0.35 | ol | 94 | 0.00403 | MV
122-AL1/20-ST1A 20.0 | 10.3 | 0.2376 | 0.344 | 0.41 | ol | 122 | 0.00403 | MV
149-AL1/24-ST1A 20.0 | 10.5 | 0.194 | 0.337 | 0.47 | ol | 149 | 0.00403 | MV
184-AL1/30-ST1A 20.0 | 10.75 | 0.1571 | 0.33 | 0.535 | ol | 184 | 0.00403 | MV
243-AL1/39-ST1A 20.0 | 11 | 0.1188 | 0.32 | 0.645 | ol | 243 | 0.00403 | MV
48-AL1/8-ST1A 110.0 | 8 | 0.5939 | 0.46 | 0.21 | ol | 48 | 0.00403 | HV
70-AL1/11-ST1A 110.0 | 8.4 | 0.4132 | 0.45 | 0.29 | ol | 70 | 0.00403 | HV
94-AL1/15-ST1A 110.0 | 8.65 | 0.306 | 0.44 | 0.35 | ol | 94 | 0.00403 | HV
122-AL1/20-ST1A 110.0 | 8.5 | 0.2376 | 0.43 | 0.41 | ol | 122 | 0.00403 | HV
149-AL1/24-ST1A 110.0 | 8.75 | 0.194 | 0.41 | 0.47 | ol | 149 | 0.00403 | HV
184-AL1/30-ST1A 110.0 | 8.8 | 0.1571 | 0.4 | 0.535 | ol | 184 | 0.00403 | HV
243-AL1/39-ST1A 110.0 | 9 | 0.1188 | 0.39 | 0.645 | ol | 243 | 0.00403 | HV
305-AL1/39-ST1A 110.0 | 9.2 | 0.0949 | 0.38 | 0.74 | ol | 305 | 0.00403 | HV
490-AL1/64-ST1A 110.0 | 9.75 | 0.059 | 0.37 | 0.96 | ol | 490 | 0.00403 | HV
679-AL1/86-ST1A 110.0 | 9.95 | 0.042 | 0.36 | 1.15 | ol | 679 | 0.00403 | HV
490-AL1/64-ST1A 220.0 | 10 | 0.059 | 0.285 | 0.96 | ol | 490 | 0.00403 | HV
679-AL1/86-ST1A 220.0 | 11.7 | 0.042 | 0.275 | 1.15 | ol | 679 | 0.00403 | HV
490-AL1/64-ST1A 380.0 | 11 | 0.059 | 0.253 | 0.96 | ol | 490 | 0.00403 | HV
679-AL1/86-ST1A 380.0 | 14.6 | 0.042 | 0.25 | 1.15 | ol | 679 | 0.00403 | HV

## trafo_std_types
| i0_percent | pfe_kw | vkr_percent | sn_mva | vn_lv_kv | vn_hv_kv | vk_percent | shift_degree | vector_group | tap_side | tap_neutral | tap_min | tap_max | tap_step_degree | tap_step_percent | tap_phase_shifter
160 MVA 380/110 kV | 0.06 | 60 | 0.25 | 160 | 110 | 380 | 12.2 | 0 | Yy0 | hv | 0 | -9 | 9 | 0 | 1.5 | FALSE
100 MVA 220/110 kV | 0.06 | 55 | 0.26 | 100 | 110 | 220 | 12 | 0 | Yy0 | hv | 0 | -9 | 9 | 0 | 1.5 | FALSE
63 MVA 110/20 kV | 0.04 | 22 | 0.32 | 63 | 20 | 110 | 18 | 150 | YNd5 | hv | 0 | -9 | 9 | 0 | 1.5 | FALSE
40 MVA 110/20 kV | 0.05 | 18 | 0.34 | 40 | 20 | 110 | 16.2 | 150 | YNd5 | hv | 0 | -9 | 9 | 0 | 1.5 | FALSE
25 MVA 110/20 kV | 0.07 | 14 | 0.41 | 25 | 20 | 110 | 12 | 150 | YNd5 | hv | 0 | -9 | 9 | 0 | 1.5 | FALSE
63 MVA 110/10 kV | 0.04 | 22 | 0.32 | 63 | 10 | 110 | 18 | 150 | YNd5 | hv | 0 | -9 | 9 | 0 | 1.5 | FALSE
40 MVA 110/10 kV | 0.05 | 18 | 0.34 | 40 | 10 | 110 | 16.2 | 150 | YNd5 | hv | 0 | -9 | 9 | 0 | 1.5 | FALSE
25 MVA 110/10 kV | 0.07 | 14 | 0.41 | 25 | 10 | 110 | 12 | 150 | YNd5 | hv | 0 | -9 | 9 | 0 | 1.5 | FALSE
0.25 MVA 20/0.4 kV | 0.32 | 0.8 | 1.44 | 0.25 | 0.4 | 20 | 6 | 150 | Yzn5 | hv | 0 | -2 | 2 | 0 | 2.5 | FALSE
0.4 MVA 20/0.4 kV | 0.3375 | 1.35 | 1.425 | 0.4 | 0.4 | 20 | 6 | 150 | Dyn5 | hv | 0 | -2 | 2 | 0 | 2.5 | FALSE
0.63 MVA 20/0.4 kV | 0.2619 | 1.65 | 1.206 | 0.63 | 0.4 | 20 | 6 | 150 | Dyn5 | hv | 0 | -2 | 2 | 0 | 2.5 | FALSE
0.25 MVA 10/0.4 kV | 0.24 | 0.6 | 1.2 | 0.25 | 0.4 | 10 | 4 | 150 | Dyn5 | hv | 0 | -2 | 2 | 0 | 2.5 | FALSE
0.4 MVA 10/0.4 kV | 0.2375 | 0.95 | 1.325 | 0.4 | 0.4 | 10 | 4 | 150 | Dyn5 | hv | 0 | -2 | 2 | 0 | 2.5 | FALSE
0.63 MVA 10/0.4 kV | 0.1873 | 1.18 | 1.0794 | 0.63 | 0.4 | 10 | 4 | 150 | Dyn5 | hv | 0 | -2 | 2 | 0 | 2.5 | FALSE

## trafo3w_std_types
| sn_hv_mva | sn_mv_mva | sn_lv_mva | vn_hv_kv | vn_mv_kv | vn_lv_kv | vk_hv_percent | vk_mv_percent | vk_lv_percent | vkr_hv_percent | vkr_mv_percent | vkr_lv_percent | pfe_kw | i0_percent | shift_mv_degree | shift_lv_degree | vector_group | tap_side | tap_neutral | tap_min | tap_max | tap_step_percent
63/25/38 MVA 110/20/10 kV | 63 | 25 | 38 | 110 | 20 | 10 | 10.4 | 10.4 | 10.4 | 0.28 | 0.32 | 0.35 | 35 | 0.89 | 0 | 0 | YN0yn0yn0 | hv | 0 | -10 | 10 | 1.2
63/25/38 MVA 110/10/10 kV | 63 | 25 | 38 | 110 | 10 | 10 | 10.4 | 10.4 | 10.4 | 0.28 | 0.32 | 0.35 | 35 | 0.89 | 0 | 0 | YN0yn0yn0 | hv | 0 | -10 | 10 | 1.2

## fuse_std_types
| fuse_type | i_rated_a | t_avg | t_min | t_total | x_avg | x_min | x_total
HV 100A | HV 100A | 100 | 0 | [10.0, 3.64, 0.854, 0.281, 0.1, 0.0531, 0.022, 0.01] | [10.0, 4.267, 1.21, 0.403, 0.1, 0.058, 0.022, 0.01] | 0 | [300.0, 350.0, 450.0, 550.0, 700.0, 850.0, 1200.0, 1752.0] | [600.0, 700.0, 900.0, 1150.0, 1665.0, 2000.0, 3000.0, 4313.0]
HV 10A | HV 10A | 10 | 0 | [10.0, 1675.0, 0.344, 0.156, 0.1, 0.0417, 0.0171, 0.01] | [10.0, 1.3, 0.3, 0.155, 0.1, 0.0555, 0.023, 0.01] | 0 | [30.0, 32.0, 35.0, 37.0, 39.0, 50.0, 70.0, 88.0] | [60.0, 70.0, 80.0, 87.0, 94.0, 110.0, 150.0, 216.0]
HV 125A | HV 125A | 125 | 0 | [10.0, 1.82, 0.344, 0.1, 0.0467, 0.0269, 0.01] | [10.0, 2.478, 0.426, 0.1, 0.0427, 0.0211, 0.01] | 0 | [375.0, 500.0, 700.0, 925.0, 1200.0, 1500.0, 2341.0] | [750.0, 1000.0, 1500.0, 2200.0, 3000.0, 4000.0, 5765.0]
HV 160A | HV 160A | 160 | 0 | [10.0, 4.15, 1.03, 0.198, 0.1, 0.051, 0.0172, 0.01] | [10.0, 2.3, 0.734, 0.274, 0.1, 0.046, 0.0177, 0.01] | 0 | [480.0, 550.0, 700.0, 1000.0, 1260.0, 1600.0, 2500.0, 3227.0] | [960.0, 1300.0, 1700.0, 2200.0, 2996.0, 4000.0, 6000.0, 7946.0]
HV 16A | HV 16A | 16 | 0 | [10.0, 0.352, 0.164, 0.1, 0.0649, 0.0342, 0.01] | [10.0, 2.34, 0.722, 0.181, 0.1, 0.055, 0.0296, 0.01] | 0 | [48.0, 60.0, 65.0, 71.0, 80.0, 100.0, 162.0] | [96.0, 110.0, 125.0, 150.0, 168.0, 200.0, 250.0, 398.0]
HV 200A | HV 200A | 200 | 0 | [10.0, 4.267, 1.21, 0.403, 0.1, 0.058, 0.022, 0.01] | [10.0, 3.73, 1.654, 0.328, 0.1, 0.0531, 0.019, 0.01] | 0 | [600.0, 700.0, 900.0, 1150.0, 1665.0, 2000.0, 3000.0, 4313.0] | [1200.0, 1500.0, 1800.0, 2700.0, 3960.0, 5000.0, 7500.0, 10620.0]
HV 20A | HV 20A | 20 | 0 | [10.0, 1.3, 0.3, 0.155, 0.1, 0.0555, 0.023, 0.01] | [10.0, 1.3, 0.161, 0.1, 0.0611, 0.0399, 0.0141, 0.01] | 0 | [60.0, 70.0, 80.0, 87.0, 94.0, 110.0, 150.0, 216.0] | [120.0, 150.0, 200.0, 223.0, 260.0, 300.0, 450.0, 532.0]
HV 25A | HV 25A | 25 | 0 | [10.0, 2.512, 0.833, 0.299, 0.1, 0.0372, 0.0223, 0.01] | [10.0, 3.125, 0.597, 0.198, 0.1, 0.0378, 0.022, 0.01] | 0 | [75.0, 82.0, 90.0, 100.0, 124.0, 170.0, 200.0, 289.0] | [150.0, 170.0, 210.0, 250.0, 294.0, 400.0, 500.0, 711.0]
HV 31.5A | HV 31.5A | 31.5 | 0 | [10.0, 2.34, 0.722, 0.181, 0.1, 0.055, 0.0296, 0.01] | [10.0, 2.84, 0.368, 0.164, 0.1, 0.0621, 0.0378, 0.0195, 0.01] | 0 | [95.0, 110.0, 125.0, 150.0, 165.0, 200.0, 250.0, 390.0] | [189.0, 220.0, 300.0, 350.0, 393.0, 450.0, 530.0, 700.0, 960.0]
HV 40A | HV 40A | 40 | 0 | [10.0, 1.3, 0.161, 0.1, 0.0611, 0.0399, 0.0141, 0.01] | [10.0, 2.05, 0.369, 0.198, 0.1, 0.051, 0.0298, 0.01] | 0 | [120.0, 150.0, 200.0, 223.0, 260.0, 300.0, 450.0, 532.0] | [240.0, 300.0, 400.0, 450.0, 530.0, 650.0, 800.0, 1311.0]
HV 50A | HV 50A | 50 | 0 | [10.0, 3.215, 0.597, 0.198, 0.1, 0.0378, 0.022, 0.01] | [10.0, 3.64, 0.854, 0.281, 0.1, 0.0531, 0.022, 0.01] | 0 | [150.0, 170.0, 210.0, 250.0, 294.0, 400.0, 500.0, 711.0] | [300.0, 350.0, 450.0, 550.0, 700.0, 850.0, 1200.0, 1752.0]
HV 6.3A | HV 6.3A | 6.3 | 0 | [10.0, 1.39, 0.344, 0.168, 0.1, 0.056, 0.0263, 0.01] | [10.0, 1.711, 0.516, 0.198, 0.1, 0.0634, 0.0303, 0.01] | 0 | [19.0, 19.5, 20.4, 20.8, 22.0, 25.0, 32.0, 48.0] | [38.0, 40.0, 43.0, 48.0, 53.0, 60.0, 75.0, 118.0]
HV 63A | HV 63A | 63 | 0 | [10.0, 2.84, 0.368, 0.164, 0.1, 0.0621, 0.0378, 0.0195, 0.01] | [10.0, 1.82, 0.344, 0.1, 0.0467, 0.0269, 0.01] | 0 | [189.0, 220.0, 300.0, 350.0, 393.0, 450.0, 530.0, 700.0, 961.0] | [378.0, 500.0, 700.0, 934.0, 1200.0, 1500.0, 2366.0]
HV 80A | HV 80A | 80 | 0 | [10.0, 2.05, 0.369, 0.198, 0.1, 0.051, 0.0298, 0.01] | [10.0, 4.15, 1.03, 0.198, 0.1, 0.051, 0.0172, 0.01] | 0 | [240.0, 300.0, 400.0, 450.0, 530.0, 650.0, 800.0, 1311.0] | [480.0, 550.0, 700.0, 1000.0, 1260.0, 1600.0, 2500.0, 3227.0]
Siemens NH-1-100 | Siemens NH-1-100 | 100 | [5400.0, 2000.0, 400.0, 20.0, 1.0, 0.2, 0.012, 0.004] | 0 | 0 | [150.0, 190.0, 250.0, 430.0, 900.0, 1250.0, 2700.0, 3600.0] | 0 | 0
Siemens NH-1-125 | Siemens NH-1-125 | 125 | [4800.0, 120.0, 7.0, 0.1, 0.004] | 0 | 0 | [180.0, 400.0, 740.0, 2000.0, 4250.0] | 0 | 0
Siemens NH-1-16 | Siemens NH-1-16 | 16 | [4000.0, 400.0, 2.0, 0.1, 0.04, 0.01] | 0 | 0 | [26.0, 35.0, 75.0, 150.0, 200.0, 300.0] | 0 | 0
Siemens NH-1-160 | Siemens NH-1-160 | 160 | [4800.0, 120.0, 7.0, 0.1, 0.004] | 0 | 0 | [210.0, 500.0, 900.0, 2300.0, 5000.0] | 0 | 0
Siemens NH-1-25 | Siemens NH-1-25 | 25 | [4000.0, 1000.0, 10.0, 0.2, 0.02, 0.01] | 0 | 0 | [40.0, 50.0, 100.0, 210.0, 400.0, 500.0] | 0 | 0
Siemens NH-1-50 | Siemens NH-1-50 | 50 | [4000.0, 40.0, 4.0, 1.0, 0.02, 0.01] | 0 | 0 | [86.0, 200.0, 300.0, 400.0, 1000.0, 1280.0] | 0 | 0
Siemens NH-1-63 | Siemens NH-1-63 | 63 | [4000.0, 100.0, 10.0, 2.0, 0.04, 0.01] | 0 | 0 | [100.0, 200.0, 300.0, 400.0, 1000.0, 1500.0] | 0 | 0
Siemens NH-1-80 | Siemens NH-1-80 | 80 | [4800.0, 120.0, 7.0, 0.1, 0.01] | 0 | 0 | [150.58, 250.0, 450.0, 1150.0, 2470.0] | 0 | 0
Siemens NH-2-1000 | Siemens NH-2-1000 | 1000 | [4800.0, 120.0, 7.0, 0.1, 0.004] | 0 | 0 | [1900.0, 3500.0, 8400.0, 24000.0, 52000.0] | 0 | 0
Siemens NH-2-200 | Siemens NH-2-200 | 200 | [4800.0, 120.0, 7.0, 0.1, 0.004] | 0 | 0 | [280.0, 650.0, 1200.0, 3000.0, 7000.0] | 0 | 0
Siemens NH-2-224 | Siemens NH-2-224 | 224 | [4800.0, 120.0, 7.0, 0.2, 0.04, 0.004] | 0 | 0 | [400.0, 750.0, 1453.0, 3025.0, 4315.0, 7600.0] | 0 | 0
Siemens NH-2-250 | Siemens NH-2-250 | 250 | [4800.0, 120.0, 7.0, 0.1, 0.004] | 0 | 0 | [450.0, 800.0, 1650.0, 4000.0, 8500.0] | 0 | 0
Siemens NH-2-315 | Siemens NH-2-315 | 315 | [4800.0, 120.0, 7.0, 0.1, 0.004] | 0 | 0 | [550.0, 920.0, 1900.0, 5000.0, 11000.0] | 0 | 0
Siemens NH-2-355 | Siemens NH-2-355 | 355 | [4800.0, 120.0, 6.0, 0.1, 0.004] | 0 | 0 | [650.0, 1116.27, 2350.0, 5840.0, 12790.0] | 0 | 0
Siemens NH-2-400 | Siemens NH-2-400 | 400 | [4800.0, 120.0, 7.0, 0.1, 0.004] | 0 | 0 | [720.0, 1350.0, 2800.0, 6500.0, 15000.0] | 0 | 0
Siemens NH-2-425 | Siemens NH-2-425 | 425 | [4800.0, 120.0, 7.0, 0.1, 0.004] | 0 | 0 | [850.0, 1500.0, 3050.0, 7500.0, 16500.0] | 0 | 0
Siemens NH-2-630 | Siemens NH-2-630 | 630 | [4800.0, 120.0, 7.0, 0.1, 0.004] | 0 | 0 | [1200.0, 2000.0, 4800.0, 12000.0, 26000.0] | 0 | 0

## dtypes
| element | column | dtype
0 | bus | name | object
1 | bus | vn_kv | float64
2 | bus | type | object
3 | bus | zone | object
4 | bus | in_service | bool
5 | load | name | object
6 | load | bus | uint32
7 | load | p_mw | float64
8 | load | q_mvar | float64
9 | load | const_z_percent | float64
10 | load | const_i_percent | float64
11 | load | sn_mva | float64
12 | load | scaling | float64
13 | load | in_service | bool
14 | load | type | object
15 | ext_grid | name | object
16 | ext_grid | bus | uint32
17 | ext_grid | vm_pu | float64
18 | ext_grid | va_degree | float64
19 | ext_grid | slack_weight | float64
20 | ext_grid | in_service | bool
21 | line | name | object
22 | line | std_type | object
23 | line | from_bus | uint32
24 | line | to_bus | uint32
25 | line | length_km | float64
26 | line | r_ohm_per_km | float64
27 | line | x_ohm_per_km | float64
28 | line | c_nf_per_km | float64
29 | line | g_us_per_km | float64
30 | line | max_i_ka | float64
31 | line | df | float64
32 | line | parallel | uint32
33 | line | type | object
34 | line | in_service | bool
35 | trafo | name | object
36 | trafo | std_type | object
37 | trafo | hv_bus | uint32
38 | trafo | lv_bus | uint32
39 | trafo | sn_mva | float64
40 | trafo | vn_hv_kv | float64
41 | trafo | vn_lv_kv | float64
42 | trafo | vk_percent | float64
43 | trafo | vkr_percent | float64
44 | trafo | pfe_kw | float64
45 | trafo | i0_percent | float64
46 | trafo | shift_degree | float64
47 | trafo | tap_side | object
48 | trafo | tap_neutral | int32
49 | trafo | tap_min | int32
50 | trafo | tap_max | int32
51 | trafo | tap_step_percent | float64
52 | trafo | tap_step_degree | float64
53 | trafo | tap_pos | int32
54 | trafo | tap_phase_shifter | bool
55 | trafo | parallel | uint32
56 | trafo | df | float64
57 | trafo | in_service | bool
58 | line_geodata | coords | object
59 | bus_geodata | x | float64
60 | bus_geodata | y | float64
61 | bus_geodata | coords | object

## parameters
| version | format_version | converged | OPF_converged | name | f_hz | sn_mva
0 | 2.14.6 | 2.14.0 | FALSE | FALSE |  | 50 | 1