## bus
| name | vn_kv | type | zone | in_service
0 | bus_LV_6629-3_1_3_node_178 | 0.4 | n |  | TRUE
1 | bus_LV_6629-3_1_3_node_103 | 0.4 | n |  | TRUE
2 | bus_LV_6629-3_1_3_node_177 | 0.4 | n |  | TRUE
3 | bus_LV_6629-3_1_3_node_176 | 0.4 | n |  | TRUE
4 | bus_LV_6629-3_1_3_node_104 | 0.4 | n |  | TRUE
5 | bus_LV_6629-3_1_3_node_87 | 0.4 | n |  | TRUE
6 | bus_LV_6629-3_1_3_node_100 | 0.4 | n |  | TRUE
7 | bus_LV_6629-3_1_3_node_99 | 0.4 | n |  | TRUE
8 | bus_LV_6629-3_1_3_node_123 | 0.4 | n |  | TRUE
9 | bus_LV_6629-3_1_3_node_121 | 0.4 | n |  | TRUE
10 | bus_LV_6629-3_1_3_node_131 | 0.4 | n |  | TRUE
11 | bus_LV_6629-3_1_3_node_132 | 0.4 | n |  | TRUE
12 | bus_LV_6629-3_1_3_node_133 | 0.4 | n |  | TRUE
13 | bus_LV_6629-3_1_3_node_130 | 0.4 | n |  | TRUE
14 | bus_LV_6629-3_1_3_node_143 | 0.4 | n |  | TRUE
15 | bus_LV_6629-3_1_3_node_142 | 0.4 | n |  | TRUE
16 | bus_LV_6629-3_1_3_node_141 | 0.4 | n |  | TRUE
17 | bus_LV_6629-3_1_3_node_134 | 0.4 | n |  | TRUE
18 | bus_LV_6629-3_1_3_node_116 | 0.4 | n |  | TRUE
19 | bus_LV_6629-3_1_3_node_135 | 0.4 | n |  | TRUE
20 | bus_LV_6629-3_1_3_node_136 | 0.4 | n |  | TRUE
21 | bus_LV_6629-3_1_3_node_74 | 0.4 | n |  | TRUE
22 | bus_LV_6629-3_1_3_node_75 | 0.4 | n |  | TRUE
23 | bus_LV_6629-3_1_3_node_76 | 0.4 | n |  | TRUE
24 | bus_LV_6629-3_1_3_node_77 | 0.4 | n |  | TRUE
25 | bus_LV_6629-3_1_3_node_78 | 0.4 | n |  | TRUE
26 | bus_LV_6629-3_1_3_node_79 | 0.4 | n |  | TRUE
27 | bus_LV_6629-3_1_3_node_80 | 0.4 | n |  | TRUE
28 | bus_LV_6629-3_1_3_node_108 | 0.4 | n |  | TRUE
29 | bus_LV_6629-3_1_3_node_89 | 0.4 | n |  | TRUE
30 | bus_LV_6629-3_1_3_node_106 | 0.4 | n |  | TRUE
31 | bus_LV_6629-3_1_3_node_90 | 0.4 | n |  | TRUE
32 | bus_LV_6629-3_1_3_node_81 | 0.4 | n |  | TRUE
33 | bus_LV_6629-3_1_3_node_82 | 0.4 | n |  | TRUE
34 | bus_LV_6629-3_1_3_node_83 | 0.4 | n |  | TRUE
35 | bus_LV_6629-3_1_3_node_84 | 0.4 | n |  | TRUE
36 | bus_LV_6629-3_1_3_node_85 | 0.4 | n |  | TRUE
37 | bus_LV_6629-3_1_3_node_86 | 0.4 | n |  | TRUE
38 | bus_LV_6629-3_1_3_node_88 | 0.4 | n |  | TRUE
39 | bus_LV_6629-3_1_3_node_102 | 0.4 | n |  | TRUE
40 | bus_LV_6629-3_1_3_node_93 | 0.4 | n |  | TRUE
41 | bus_LV_6629-3_1_3_node_101 | 0.4 | n |  | TRUE
42 | bus_LV_6629-3_1_3_node_175 | 0.4 | n |  | TRUE
43 | bus_LV_6629-3_1_3_node_92 | 0.4 | n |  | TRUE
44 | bus_LV_6629-3_1_3_node_91 | 0.4 | n |  | TRUE
45 | bus_LV_6629-3_1_3_node_111 | 0.4 | n |  | TRUE
46 | bus_LV_6629-3_1_3_node_113 | 0.4 | n |  | TRUE
47 | bus_LV_6629-3_1_3_node_115 | 0.4 | n |  | TRUE
48 | bus_LV_6629-3_1_3_node_105 | 0.4 | n |  | TRUE
49 | bus_LV_6629-3_1_3_node_107 | 0.4 | n |  | TRUE
50 | bus_LV_6629-3_1_3_node_109 | 0.4 | n |  | TRUE
51 | bus_LV_6629-3_1_3_node_110 | 0.4 | n |  | TRUE
52 | bus_LV_6629-3_1_3_node_112 | 0.4 | n |  | TRUE
53 | bus_LV_6629-3_1_3_node_114 | 0.4 | n |  | TRUE
54 | bus_LV_6629-3_1_3_node_117 | 0.4 | n |  | TRUE
55 | bus_LV_6629-3_1_3_node_118 | 0.4 | n |  | TRUE
56 | bus_LV_6629-3_1_3_node_153 | 0.4 | n |  | TRUE
57 | bus_LV_6629-3_1_3_node_157 | 0.4 | n |  | TRUE
58 | bus_LV_6629-3_1_3_node_152 | 0.4 | n |  | TRUE
59 | bus_LV_6629-3_1_3_node_158 | 0.4 | n |  | TRUE
60 | bus_LV_6629-3_1_3_node_156 | 0.4 | n |  | TRUE
61 | bus_LV_6629-3_1_3_node_155 | 0.4 | n |  | TRUE
62 | bus_LV_6629-3_1_3_node_120 | 0.4 | n |  | TRUE
63 | bus_LV_6629-3_1_3_node_122 | 0.4 | n |  | TRUE
64 | bus_LV_6629-3_1_3_node_124 | 0.4 | n |  | TRUE
65 | bus_LV_6629-3_1_3_node_125 | 0.4 | n |  | TRUE
66 | bus_LV_6629-3_1_3_node_126 | 0.4 | n |  | TRUE
67 | bus_LV_6629-3_1_3_node_127 | 0.4 | n |  | TRUE
68 | bus_LV_6629-3_1_3_node_128 | 0.4 | n |  | TRUE
69 | bus_LV_6629-3_1_3_node_129 | 0.4 | n |  | TRUE
70 | bus_LV_6629-3_1_3_node_140 | 0.4 | n |  | TRUE
71 | bus_LV_6629-3_1_3_node_138 | 0.4 | n |  | TRUE
72 | bus_LV_6629-3_1_3_node_144 | 0.4 | n |  | TRUE
73 | bus_LV_6629-3_1_3_node_173 | 0.4 | n |  | TRUE
74 | bus_LV_6629-3_1_3_node_137 | 0.4 | n |  | TRUE
75 | bus_LV_6629-3_1_3_node_139 | 0.4 | n |  | TRUE
76 | bus_LV_6629-3_1_3_node_171 | 0.4 | n |  | TRUE
77 | bus_LV_6629-3_1_3_node_170 | 0.4 | n |  | TRUE
78 | bus_LV_6629-3_1_3_node_169 | 0.4 | n |  | TRUE
79 | bus_LV_6629-3_1_3_node_172 | 0.4 | n |  | TRUE
80 | bus_LV_6629-3_1_3_node_145 | 0.4 | n |  | TRUE
81 | bus_LV_6629-3_1_3_node_146 | 0.4 | n |  | TRUE
82 | bus_LV_6629-3_1_3_node_147 | 0.4 | n |  | TRUE
83 | bus_LV_6629-3_1_3_node_148 | 0.4 | n |  | TRUE
84 | bus_LV_6629-3_1_3_node_149 | 0.4 | n |  | TRUE
85 | bus_LV_6629-3_1_3_node_150 | 0.4 | n |  | TRUE
86 | bus_LV_6629-3_1_3_node_151 | 0.4 | n |  | TRUE
87 | bus_LV_6629-3_1_3_node_160 | 0.4 | n |  | TRUE
88 | bus_LV_6629-3_1_3_node_161 | 0.4 | n |  | TRUE
89 | bus_LV_6629-3_1_3_node_154 | 0.4 | n |  | TRUE
90 | bus_LV_6629-3_1_3_node_159 | 0.4 | n |  | TRUE
91 | bus_LV_6629-3_1_3_node_167 | 0.4 | n |  | TRUE
92 | bus_LV_6629-3_1_3_node_162 | 0.4 | n |  | TRUE
93 | bus_LV_6629-3_1_3_node_163 | 0.4 | n |  | TRUE
94 | bus_LV_6629-3_1_3_node_164 | 0.4 | n |  | TRUE
95 | bus_LV_6629-3_1_3_node_165 | 0.4 | n |  | TRUE
96 | bus_LV_6629-3_1_3_node_166 | 0.4 | n |  | TRUE
97 | bus_LV_6629-3_1_3_node_168 | 0.4 | n |  | TRUE
98 | bus_MV_459_0_node_29 | 20 | n |  | TRUE

## load
| name | bus | p_mw | q_mvar | const_z_percent | const_i_percent | sn_mva | scaling | in_service | type
0 | LV_6629-3_1_3_load_178 | 0 | 0.0016706 | 0.00041869 | 0 | 0 |  | 1 | TRUE | wye
1 | LV_6629-3_1_3_load_103 | 1 | 0.0033057 | 0.0008285 | 0 | 0 |  | 1 | TRUE | wye
2 | LV_6629-3_1_3_load_177 | 2 | 0.0019059 | 0.00047767 | 0 | 0 |  | 1 | TRUE | wye
3 | LV_6629-3_1_3_load_176 | 3 | 0.00077689 | 0.00019471 | 0 | 0 |  | 1 | TRUE | wye
4 | LV_6629-3_1_3_load_104 | 4 | 0.00065905 | 0.00016517 | 0 | 0 |  | 1 | TRUE | wye
5 | LV_6629-3_1_3_load_87 | 5 | 0.00080318 | 0.0002013 | 0 | 0 |  | 1 | TRUE | wye
6 | LV_6629-3_1_3_load_100 | 6 | 0.0027699 | 0.0006942 | 0 | 0 |  | 1 | TRUE | wye
7 | LV_6629-3_1_3_load_99 | 7 | 0.0051042 | 0.0012792 | 0 | 0 |  | 1 | TRUE | wye
8 | LV_6629-3_1_3_load_123 | 8 | 0.00018925 | 4.7432e-05 | 0 | 0 |  | 1 | TRUE | wye
9 | LV_6629-3_1_3_load_121 | 9 | 0.0002304 | 5.7743e-05 | 0 | 0 |  | 1 | TRUE | wye
10 | LV_6629-3_1_3_load_130 | 13 | 0.00057787 | 0.00014483 | 0 | 0 |  | 1 | TRUE | wye
11 | LV_6629-3_1_3_load_142 | 15 | 8.2164e-05 | 2.0592e-05 | 0 | 0 |  | 1 | TRUE | wye
12 | LV_6629-3_1_3_load_141 | 16 | 0.0047697 | 0.0011954 | 0 | 0 |  | 1 | TRUE | wye
13 | LV_6629-3_1_3_load_116 | 18 | 0.00074258 | 0.00018611 | 0 | 0 |  | 1 | TRUE | wye
14 | LV_6629-3_1_3_load_135 | 19 | 0.0070311 | 0.0017622 | 0 | 0 |  | 1 | TRUE | wye
15 | LV_6629-3_1_3_load_74 | 21 | 0.0033431 | 0.00083786 | 0 | 0 |  | 1 | TRUE | wye
16 | LV_6629-3_1_3_load_75 | 22 | 0.00076947 | 0.00019285 | 0 | 0 |  | 1 | TRUE | wye
17 | LV_6629-3_1_3_load_76 | 23 | 0.0016768 | 0.00042026 | 0 | 0 |  | 1 | TRUE | wye
18 | LV_6629-3_1_3_load_77 | 24 | 0.0012201 | 0.00030577 | 0 | 0 |  | 1 | TRUE | wye
19 | LV_6629-3_1_3_load_78 | 25 | 0.0013247 | 0.000332 | 0 | 0 |  | 1 | TRUE | wye
20 | LV_6629-3_1_3_load_79 | 26 | 0.0011646 | 0.00029186 | 0 | 0 |  | 1 | TRUE | wye
21 | LV_6629-3_1_3_load_80 | 27 | 0.0011426 | 0.00028635 | 0 | 0 |  | 1 | TRUE | wye
22 | LV_6629-3_1_3_load_108 | 28 | 0.0010627 | 0.00026635 | 0 | 0 |  | 1 | TRUE | wye
23 | LV_6629-3_1_3_load_89 | 29 | 0.00082985 | 0.00020798 | 0 | 0 |  | 1 | TRUE | wye
24 | LV_6629-3_1_3_load_106 | 30 | 0.0016648 | 0.00041725 | 0 | 0 |  | 1 | TRUE | wye
25 | LV_6629-3_1_3_load_90 | 31 | 0.0015931 | 0.00039926 | 0 | 0 |  | 1 | TRUE | wye
26 | LV_6629-3_1_3_load_81 | 32 | 0.0026491 | 0.00066394 | 0 | 0 |  | 1 | TRUE | wye
27 | LV_6629-3_1_3_load_82 | 33 | 0.00079002 | 0.000198 | 0 | 0 |  | 1 | TRUE | wye
28 | LV_6629-3_1_3_load_83 | 34 | 0.00097513 | 0.00024439 | 0 | 0 |  | 1 | TRUE | wye
29 | LV_6629-3_1_3_load_85 | 36 | 0.0024457 | 0.00061296 | 0 | 0 |  | 1 | TRUE | wye
30 | LV_6629-3_1_3_load_102 | 39 | 0.0053815 | 0.0013487 | 0 | 0 |  | 1 | TRUE | wye
31 | LV_6629-3_1_3_load_101 | 41 | 0.0054144 | 0.001357 | 0 | 0 |  | 1 | TRUE | wye
32 | LV_6629-3_1_3_load_175 | 42 | 0.00080463 | 0.00020166 | 0 | 0 |  | 1 | TRUE | wye
33 | LV_6629-3_1_3_load_92 | 43 | 0.0031291 | 0.00078422 | 0 | 0 |  | 1 | TRUE | wye
34 | LV_6629-3_1_3_load_91 | 44 | 0.0012437 | 0.00031171 | 0 | 0 |  | 1 | TRUE | wye
35 | LV_6629-3_1_3_load_115 | 47 | 0.0019762 | 0.00049528 | 0 | 0 |  | 1 | TRUE | wye
36 | LV_6629-3_1_3_load_105 | 48 | 0.00080087 | 0.00020072 | 0 | 0 |  | 1 | TRUE | wye
37 | LV_6629-3_1_3_load_107 | 49 | 0.002389 | 0.00059874 | 0 | 0 |  | 1 | TRUE | wye
38 | LV_6629-3_1_3_load_109 | 50 | 0.00091808 | 0.00023009 | 0 | 0 |  | 1 | TRUE | wye
39 | LV_6629-3_1_3_load_110 | 51 | 0.001182 | 0.00029623 | 0 | 0 |  | 1 | TRUE | wye
40 | LV_6629-3_1_3_load_117 | 54 | 0.00049136 | 0.00012315 | 0 | 0 |  | 1 | TRUE | wye
41 | LV_6629-3_1_3_load_118 | 55 | 0.0007733 | 0.00019381 | 0 | 0 |  | 1 | TRUE | wye
42 | LV_6629-3_1_3_load_153 | 56 | 0.00062279 | 0.00015608 | 0 | 0 |  | 1 | TRUE | wye
43 | LV_6629-3_1_3_load_152 | 58 | 0.001098 | 0.00027518 | 0 | 0 |  | 1 | TRUE | wye
44 | LV_6629-3_1_3_load_158 | 59 | 0.00092846 | 0.00023269 | 0 | 0 |  | 1 | TRUE | wye
45 | LV_6629-3_1_3_load_156 | 60 | 0.0008887 | 0.00022273 | 0 | 0 |  | 1 | TRUE | wye
46 | LV_6629-3_1_3_load_155 | 61 | 0.00055891 | 0.00014008 | 0 | 0 |  | 1 | TRUE | wye
47 | LV_6629-3_1_3_load_120 | 62 | 0.00034935 | 8.7556e-05 | 0 | 0 |  | 1 | TRUE | wye
48 | LV_6629-3_1_3_load_126 | 66 | 0.001184 | 0.00029675 | 0 | 0 |  | 1 | TRUE | wye
49 | LV_6629-3_1_3_load_127 | 67 | 0.00019658 | 4.9267e-05 | 0 | 0 |  | 1 | TRUE | wye
50 | LV_6629-3_1_3_load_128 | 68 | 0.00032432 | 8.1281e-05 | 0 | 0 |  | 1 | TRUE | wye
51 | LV_6629-3_1_3_load_129 | 69 | 0.0003464 | 8.6815e-05 | 0 | 0 |  | 1 | TRUE | wye
52 | LV_6629-3_1_3_load_140 | 70 | 0.00062143 | 0.00015575 | 0 | 0 |  | 1 | TRUE | wye
53 | LV_6629-3_1_3_load_138 | 71 | 0.00013884 | 3.4796e-05 | 0 | 0 |  | 1 | TRUE | wye
54 | LV_6629-3_1_3_load_144 | 72 | 0.00018086 | 4.5328e-05 | 0 | 0 |  | 1 | TRUE | wye
55 | LV_6629-3_1_3_load_173 | 73 | 0.0020668 | 0.000518 | 0 | 0 |  | 1 | TRUE | wye
56 | LV_6629-3_1_3_load_139 | 75 | 0.00052034 | 0.00013041 | 0 | 0 |  | 1 | TRUE | wye
57 | LV_6629-3_1_3_load_171 | 76 | 0.00036211 | 9.0753e-05 | 0 | 0 |  | 1 | TRUE | wye
58 | LV_6629-3_1_3_load_170 | 77 | 0.00065402 | 0.00016391 | 0 | 0 |  | 1 | TRUE | wye
59 | LV_6629-3_1_3_load_172 | 79 | 0.00032284 | 8.091e-05 | 0 | 0 |  | 1 | TRUE | wye
60 | LV_6629-3_1_3_load_145 | 80 | 0.0011119 | 0.00027867 | 0 | 0 |  | 1 | TRUE | wye
61 | LV_6629-3_1_3_load_146 | 81 | 0.0071305 | 0.0017871 | 0 | 0 |  | 1 | TRUE | wye
62 | LV_6629-3_1_3_load_147 | 82 | 0.0042071 | 0.0010544 | 0 | 0 |  | 1 | TRUE | wye
63 | LV_6629-3_1_3_load_149 | 84 | 0.00076587 | 0.00019195 | 0 | 0 |  | 1 | TRUE | wye
64 | LV_6629-3_1_3_load_150 | 85 | 0.00063185 | 0.00015836 | 0 | 0 |  | 1 | TRUE | wye
65 | LV_6629-3_1_3_load_151 | 86 | 0.0030032 | 0.00075267 | 0 | 0 |  | 1 | TRUE | wye
66 | LV_6629-3_1_3_load_160 | 87 | 0.0013447 | 0.000337 | 0 | 0 |  | 1 | TRUE | wye
67 | LV_6629-3_1_3_load_161 | 88 | 0.00089103 | 0.00022331 | 0 | 0 |  | 1 | TRUE | wye
68 | LV_6629-3_1_3_load_154 | 89 | 0.00088657 | 0.0002222 | 0 | 0 |  | 1 | TRUE | wye
69 | LV_6629-3_1_3_load_159 | 90 | 0.0026427 | 0.00066232 | 0 | 0 |  | 1 | TRUE | wye
70 | LV_6629-3_1_3_load_167 | 91 | 0.0010156 | 0.00025453 | 0 | 0 |  | 1 | TRUE | wye
71 | LV_6629-3_1_3_load_162 | 92 | 0.0016222 | 0.00040656 | 0 | 0 |  | 1 | TRUE | wye
72 | LV_6629-3_1_3_load_163 | 93 | 0.001301 | 0.00032605 | 0 | 0 |  | 1 | TRUE | wye
73 | LV_6629-3_1_3_load_164 | 94 | 0.00088245 | 0.00022116 | 0 | 0 |  | 1 | TRUE | wye
74 | LV_6629-3_1_3_load_165 | 95 | 0.00070682 | 0.00017715 | 0 | 0 |  | 1 | TRUE | wye
75 | LV_6629-3_1_3_load_166 | 96 | 0.00069524 | 0.00017424 | 0 | 0 |  | 1 | TRUE | wye
76 | LV_6629-3_1_3_load_168 | 97 | 0.0004175 | 0.00010464 | 0 | 0 |  | 1 | TRUE | wye

## ext_grid
| name | bus | vm_pu | va_degree | slack_weight | in_service
0 |  | 18 | 1 | 0 | 1 | TRUE

## line
| name | std_type | from_bus | to_bus | length_km | r_ohm_per_km | x_ohm_per_km | c_nf_per_km | g_us_per_km | max_i_ka | df | parallel | type | in_service
0 | LV_6629-3_1_3_line_0 |  | 0 | 1 | 0.0071878 | 0.125 | 0.08 | 261 | 0 | 0.364 | 1 | 1 | cs | TRUE
1 | LV_6629-3_1_3_line_1 |  | 1 | 37 | 0.031381 | 0.125 | 0.08 | 261 | 0 | 0.364 | 1 | 1 | cs | TRUE
2 | LV_6629-3_1_3_line_2 |  | 2 | 3 | 0.0093476 | 0.125 | 0.08 | 261 | 0 | 0.364 | 1 | 1 | cs | TRUE
3 | LV_6629-3_1_3_line_3 |  | 3 | 42 | 0.0013942 | 0.125 | 0.08 | 261 | 0 | 0.364 | 1 | 1 | cs | TRUE
4 | LV_6629-3_1_3_line_4 |  | 4 | 5 | 0.087443 | 0.125 | 0.08 | 261 | 0 | 0.364 | 1 | 1 | cs | TRUE
5 | LV_6629-3_1_3_line_5 |  | 5 | 35 | 0.050335 | 0.125 | 0.08 | 261 | 0 | 0.364 | 1 | 1 | cs | TRUE
6 | LV_6629-3_1_3_line_6 |  | 6 | 7 | 0.0026528 | 0.125 | 0.08 | 261 | 0 | 0.364 | 1 | 1 | cs | TRUE
7 | LV_6629-3_1_3_line_7 |  | 7 | 41 | 0.041407 | 0.125 | 0.08 | 261 | 0 | 0.364 | 1 | 1 | cs | TRUE
8 | LV_6629-3_1_3_line_8 |  | 8 | 9 | 0.033266 | 0.125 | 0.08 | 261 | 0 | 0.364 | 1 | 1 | cs | TRUE
9 | LV_6629-3_1_3_line_9 |  | 9 | 62 | 0.00062879 | 0.125 | 0.08 | 261 | 0 | 0.364 | 1 | 1 | cs | TRUE
10 | LV_6629-3_1_3_line_10 |  | 10 | 11 | 0.039803 | 0.125 | 0.08 | 261 | 0 | 0.364 | 1 | 1 | cs | TRUE
11 | LV_6629-3_1_3_line_11 |  | 10 | 12 | 0.092851 | 0.125 | 0.08 | 261 | 0 | 0.364 | 1 | 1 | cs | TRUE
12 | LV_6629-3_1_3_line_12 |  | 10 | 13 | 0.033891 | 0.125 | 0.08 | 261 | 0 | 0.364 | 1 | 1 | cs | TRUE
13 | LV_6629-3_1_3_line_13 |  | 11 | 14 | 0.012404 | 0.125 | 0.08 | 261 | 0 | 0.364 | 1 | 1 | cs | TRUE
14 | LV_6629-3_1_3_line_14 |  | 11 | 15 | 0.048602 | 0.125 | 0.08 | 261 | 0 | 0.364 | 1 | 1 | cs | TRUE
15 | LV_6629-3_1_3_line_15 |  | 12 | 16 | 0.12097 | 0.125 | 0.08 | 261 | 0 | 0.364 | 1 | 1 | cs | TRUE
16 | LV_6629-3_1_3_line_16 |  | 12 | 17 | 0.036419 | 0.125 | 0.08 | 261 | 0 | 0.364 | 1 | 1 | cs | TRUE
17 | LV_6629-3_1_3_line_17 |  | 14 | 72 | 0.02987 | 0.125 | 0.08 | 261 | 0 | 0.364 | 1 | 1 | cs | TRUE
18 | LV_6629-3_1_3_line_18 |  | 15 | 68 | 0.0081574 | 0.125 | 0.08 | 261 | 0 | 0.364 | 1 | 1 | cs | TRUE
19 | LV_6629-3_1_3_line_19 |  | 16 | 73 | 0.011567 | 0.125 | 0.08 | 261 | 0 | 0.364 | 1 | 1 | cs | TRUE
20 | LV_6629-3_1_3_line_20 |  | 17 | 18 | 0.034869 | 0.125 | 0.08 | 261 | 0 | 0.364 | 1 | 1 | cs | TRUE
21 | LV_6629-3_1_3_line_21 |  | 18 | 46 | 0.306 | 0.125 | 0.08 | 261 | 0 | 0.364 | 1 | 2 | cs | TRUE
22 | LV_6629-3_1_3_line_22 |  | 19 | 20 | 0.007169 | 0.125 | 0.08 | 261 | 0 | 0.364 | 1 | 1 | cs | TRUE
23 | LV_6629-3_1_3_line_23 |  | 20 | 74 | 0.048305 | 0.125 | 0.08 | 261 | 0 | 0.364 | 1 | 1 | cs | TRUE
24 | LV_6629-3_1_3_line_24 |  | 21 | 22 | 0.010826 | 0.125 | 0.08 | 261 | 0 | 0.364 | 1 | 1 | cs | TRUE
25 | LV_6629-3_1_3_line_25 |  | 21 | 23 | 0.012612 | 0.125 | 0.08 | 261 | 0 | 0.364 | 1 | 1 | cs | TRUE
26 | LV_6629-3_1_3_line_26 |  | 22 | 24 | 0.0073476 | 0.125 | 0.08 | 261 | 0 | 0.364 | 1 | 1 | cs | TRUE
27 | LV_6629-3_1_3_line_27 |  | 23 | 25 | 0.0068631 | 0.125 | 0.08 | 261 | 0 | 0.364 | 1 | 1 | cs | TRUE
28 | LV_6629-3_1_3_line_28 |  | 24 | 26 | 0.0070712 | 0.125 | 0.08 | 261 | 0 | 0.364 | 1 | 1 | cs | TRUE
29 | LV_6629-3_1_3_line_29 |  | 25 | 27 | 0.00069279 | 0.125 | 0.08 | 261 | 0 | 0.364 | 1 | 1 | cs | TRUE
30 | LV_6629-3_1_3_line_30 |  | 26 | 28 | 0.0044024 | 0.125 | 0.08 | 261 | 0 | 0.364 | 1 | 1 | cs | TRUE
31 | LV_6629-3_1_3_line_31 |  | 27 | 29 | 0.004017 | 0.125 | 0.08 | 261 | 0 | 0.364 | 1 | 1 | cs | TRUE
32 | LV_6629-3_1_3_line_32 |  | 28 | 30 | 0.020694 | 0.125 | 0.08 | 261 | 0 | 0.364 | 1 | 1 | cs | TRUE
33 | LV_6629-3_1_3_line_33 |  | 29 | 31 | 0.0074142 | 0.125 | 0.08 | 261 | 0 | 0.364 | 1 | 1 | cs | TRUE
34 | LV_6629-3_1_3_line_34 |  | 30 | 48 | 0.009992 | 0.125 | 0.08 | 261 | 0 | 0.364 | 1 | 1 | cs | TRUE
35 | LV_6629-3_1_3_line_35 |  | 31 | 44 | 0.0085673 | 0.125 | 0.08 | 261 | 0 | 0.364 | 1 | 1 | cs | TRUE
36 | LV_6629-3_1_3_line_36 |  | 32 | 33 | 0.024151 | 0.125 | 0.08 | 261 | 0 | 0.364 | 1 | 1 | cs | TRUE
37 | LV_6629-3_1_3_line_37 |  | 32 | 34 | 0.00014919 | 0.125 | 0.08 | 261 | 0 | 0.364 | 1 | 1 | cs | TRUE
38 | LV_6629-3_1_3_line_38 |  | 33 | 35 | 0.0016767 | 0.125 | 0.08 | 261 | 0 | 0.364 | 1 | 1 | cs | TRUE
39 | LV_6629-3_1_3_line_39 |  | 34 | 36 | 0.018927 | 0.125 | 0.08 | 261 | 0 | 0.364 | 1 | 1 | cs | TRUE
40 | LV_6629-3_1_3_line_40 |  | 35 | 37 | 0.13377 | 0.125 | 0.08 | 261 | 0 | 0.364 | 1 | 1 | cs | TRUE
41 | LV_6629-3_1_3_line_41 |  | 36 | 38 | 0.019328 | 0.125 | 0.08 | 261 | 0 | 0.364 | 1 | 1 | cs | TRUE
42 | LV_6629-3_1_3_line_42 |  | 37 | 39 | 0.033793 | 0.125 | 0.08 | 261 | 0 | 0.364 | 1 | 1 | cs | TRUE
43 | LV_6629-3_1_3_line_43 |  | 38 | 40 | 0.081314 | 0.125 | 0.08 | 261 | 0 | 0.364 | 1 | 1 | cs | TRUE
44 | LV_6629-3_1_3_line_44 |  | 38 | 41 | 0.094124 | 0.125 | 0.08 | 261 | 0 | 0.364 | 1 | 1 | cs | TRUE
45 | LV_6629-3_1_3_line_45 |  | 39 | 42 | 0.01014 | 0.125 | 0.08 | 261 | 0 | 0.364 | 1 | 1 | cs | TRUE
46 | LV_6629-3_1_3_line_46 |  | 40 | 43 | 0.013635 | 0.125 | 0.08 | 261 | 0 | 0.364 | 1 | 1 | cs | TRUE
47 | LV_6629-3_1_3_line_47 |  | 43 | 44 | 0.0028629 | 0.125 | 0.08 | 261 | 0 | 0.364 | 1 | 1 | cs | TRUE
48 | LV_6629-3_1_3_line_48 |  | 45 | 46 | 0.010042 | 0.125 | 0.08 | 261 | 0 | 0.364 | 1 | 1 | cs | TRUE
49 | LV_6629-3_1_3_line_49 |  | 45 | 47 | 0.0041069 | 0.125 | 0.08 | 261 | 0 | 0.364 | 1 | 1 | cs | TRUE
50 | LV_6629-3_1_3_line_50 |  | 46 | 52 | 0.005664 | 0.125 | 0.08 | 261 | 0 | 0.364 | 1 | 1 | cs | TRUE
51 | LV_6629-3_1_3_line_51 |  | 48 | 49 | 0.0015942 | 0.125 | 0.08 | 261 | 0 | 0.364 | 1 | 1 | cs | TRUE
52 | LV_6629-3_1_3_line_52 |  | 49 | 50 | 0.001179 | 0.125 | 0.08 | 261 | 0 | 0.364 | 1 | 1 | cs | TRUE
53 | LV_6629-3_1_3_line_53 |  | 50 | 51 | 0.0064285 | 0.125 | 0.08 | 261 | 0 | 0.364 | 1 | 1 | cs | TRUE
54 | LV_6629-3_1_3_line_54 |  | 51 | 52 | 0.012722 | 0.125 | 0.08 | 261 | 0 | 0.364 | 1 | 1 | cs | TRUE
55 | LV_6629-3_1_3_line_55 |  | 52 | 53 | 0.058657 | 0.125 | 0.08 | 261 | 0 | 0.364 | 1 | 1 | cs | TRUE
56 | LV_6629-3_1_3_line_56 |  | 53 | 54 | 0.094033 | 0.125 | 0.08 | 261 | 0 | 0.364 | 1 | 1 | cs | TRUE
57 | LV_6629-3_1_3_line_57 |  | 53 | 55 | 0.25027 | 0.125 | 0.08 | 261 | 0 | 0.364 | 1 | 1 | cs | TRUE
58 | LV_6629-3_1_3_line_58 |  | 54 | 56 | 0.0006891 | 0.125 | 0.08 | 261 | 0 | 0.364 | 1 | 1 | cs | TRUE
59 | LV_6629-3_1_3_line_59 |  | 55 | 57 | 0.050425 | 0.125 | 0.08 | 261 | 0 | 0.364 | 1 | 1 | cs | TRUE
60 | LV_6629-3_1_3_line_60 |  | 56 | 58 | 0.0076715 | 0.125 | 0.08 | 261 | 0 | 0.364 | 1 | 1 | cs | TRUE
61 | LV_6629-3_1_3_line_61 |  | 57 | 59 | 0.06353 | 0.125 | 0.08 | 261 | 0 | 0.364 | 1 | 1 | cs | TRUE
62 | LV_6629-3_1_3_line_62 |  | 58 | 89 | 0.017621 | 0.125 | 0.08 | 261 | 0 | 0.364 | 1 | 1 | cs | TRUE
63 | LV_6629-3_1_3_line_63 |  | 59 | 90 | 0.036212 | 0.125 | 0.08 | 261 | 0 | 0.364 | 1 | 1 | cs | TRUE
64 | LV_6629-3_1_3_line_64 |  | 60 | 61 | 0.0044702 | 0.125 | 0.08 | 261 | 0 | 0.364 | 1 | 1 | cs | TRUE
65 | LV_6629-3_1_3_line_65 |  | 61 | 89 | 0.0035412 | 0.125 | 0.08 | 261 | 0 | 0.364 | 1 | 1 | cs | TRUE
66 | LV_6629-3_1_3_line_66 |  | 62 | 63 | 0.030372 | 0.125 | 0.08 | 261 | 0 | 0.364 | 1 | 1 | cs | TRUE
67 | LV_6629-3_1_3_line_67 |  | 63 | 64 | 0.016463 | 0.125 | 0.08 | 261 | 0 | 0.364 | 1 | 1 | cs | TRUE
68 | LV_6629-3_1_3_line_68 |  | 63 | 65 | 0.015979 | 0.125 | 0.08 | 261 | 0 | 0.364 | 1 | 1 | cs | TRUE
69 | LV_6629-3_1_3_line_69 |  | 64 | 66 | 0.01259 | 0.125 | 0.08 | 261 | 0 | 0.364 | 1 | 1 | cs | TRUE
70 | LV_6629-3_1_3_line_70 |  | 64 | 67 | 0.01688 | 0.125 | 0.08 | 261 | 0 | 0.364 | 1 | 1 | cs | TRUE
71 | LV_6629-3_1_3_line_71 |  | 65 | 68 | 0.00051669 | 0.125 | 0.08 | 261 | 0 | 0.364 | 1 | 1 | cs | TRUE
72 | LV_6629-3_1_3_line_72 |  | 65 | 69 | 0.023856 | 0.125 | 0.08 | 261 | 0 | 0.364 | 1 | 1 | cs | TRUE
73 | LV_6629-3_1_3_line_73 |  | 67 | 70 | 0.010131 | 0.125 | 0.08 | 261 | 0 | 0.364 | 1 | 1 | cs | TRUE
74 | LV_6629-3_1_3_line_74 |  | 70 | 71 | 0.0079701 | 0.125 | 0.08 | 261 | 0 | 0.364 | 1 | 1 | cs | TRUE
75 | LV_6629-3_1_3_line_75 |  | 72 | 79 | 0.019945 | 0.125 | 0.08 | 261 | 0 | 0.364 | 1 | 1 | cs | TRUE
76 | LV_6629-3_1_3_line_76 |  | 73 | 78 | 0.013959 | 0.125 | 0.08 | 261 | 0 | 0.364 | 1 | 1 | cs | TRUE
77 | LV_6629-3_1_3_line_77 |  | 74 | 75 | 0.20483 | 0.125 | 0.08 | 261 | 0 | 0.364 | 1 | 1 | cs | TRUE
78 | LV_6629-3_1_3_line_78 |  | 75 | 76 | 0.00090746 | 0.125 | 0.08 | 261 | 0 | 0.364 | 1 | 1 | cs | TRUE
79 | LV_6629-3_1_3_line_79 |  | 76 | 77 | 0.0053636 | 0.125 | 0.08 | 261 | 0 | 0.364 | 1 | 1 | cs | TRUE
80 | LV_6629-3_1_3_line_80 |  | 77 | 97 | 0.0031855 | 0.125 | 0.08 | 261 | 0 | 0.364 | 1 | 1 | cs | TRUE
81 | LV_6629-3_1_3_line_81 |  | 78 | 91 | 0.0088593 | 0.125 | 0.08 | 261 | 0 | 0.364 | 1 | 1 | cs | TRUE
82 | LV_6629-3_1_3_line_82 |  | 78 | 88 | 0.01126 | 0.125 | 0.08 | 261 | 0 | 0.364 | 1 | 1 | cs | TRUE
83 | LV_6629-3_1_3_line_83 |  | 80 | 81 | 0.026319 | 0.125 | 0.08 | 261 | 0 | 0.364 | 1 | 1 | cs | TRUE
84 | LV_6629-3_1_3_line_84 |  | 81 | 82 | 0.0012941 | 0.125 | 0.08 | 261 | 0 | 0.364 | 1 | 1 | cs | TRUE
85 | LV_6629-3_1_3_line_85 |  | 82 | 83 | 0.15962 | 0.125 | 0.08 | 261 | 0 | 0.364 | 1 | 1 | cs | TRUE
86 | LV_6629-3_1_3_line_86 |  | 83 | 84 | 0.013556 | 0.125 | 0.08 | 261 | 0 | 0.364 | 1 | 1 | cs | TRUE
87 | LV_6629-3_1_3_line_87 |  | 83 | 85 | 0.0076083 | 0.125 | 0.08 | 261 | 0 | 0.364 | 1 | 1 | cs | TRUE
88 | LV_6629-3_1_3_line_88 |  | 84 | 86 | 0.0092671 | 0.125 | 0.08 | 261 | 0 | 0.364 | 1 | 1 | cs | TRUE
89 | LV_6629-3_1_3_line_89 |  | 86 | 87 | 0.0039658 | 0.125 | 0.08 | 261 | 0 | 0.364 | 1 | 1 | cs | TRUE
90 | LV_6629-3_1_3_line_90 |  | 87 | 88 | 0.0027651 | 0.125 | 0.08 | 261 | 0 | 0.364 | 1 | 1 | cs | TRUE
91 | LV_6629-3_1_3_line_91 |  | 91 | 95 | 0.0024972 | 0.125 | 0.08 | 261 | 0 | 0.364 | 1 | 1 | cs | TRUE
92 | LV_6629-3_1_3_line_92 |  | 92 | 93 | 0.00024535 | 0.125 | 0.08 | 261 | 0 | 0.364 | 1 | 1 | cs | TRUE
93 | LV_6629-3_1_3_line_93 |  | 92 | 94 | 0.0087486 | 0.125 | 0.08 | 261 | 0 | 0.364 | 1 | 1 | cs | TRUE
94 | LV_6629-3_1_3_line_94 |  | 93 | 95 | 0.0079094 | 0.125 | 0.08 | 261 | 0 | 0.364 | 1 | 1 | cs | TRUE
95 | LV_6629-3_1_3_line_95 |  | 94 | 96 | 0.0048611 | 0.125 | 0.08 | 261 | 0 | 0.364 | 1 | 1 | cs | TRUE
96 | LV_6629-3_1_3_line_96 |  | 96 | 97 | 0.00096174 | 0.125 | 0.08 | 261 | 0 | 0.364 | 1 | 1 | cs | TRUE

## trafo
| name | std_type | hv_bus | lv_bus | sn_mva | vn_hv_kv | vn_lv_kv | vk_percent | vkr_percent | pfe_kw | i0_percent | shift_degree | tap_side | tap_neutral | tap_min | tap_max | tap_step_percent | tap_step_degree | tap_pos | tap_phase_shifter | parallel | df | in_service
0 | LV_6629-3_1_3_trafo_116 | 0.63 MVA 20/0.4 kV | 98 | 18 | 0.63 | 20 | 0.4 | 6 | 1.206 | 1.65 | 0.2619 | 150 | hv | 0 | -2 | 2 | 2.5 | 0 | 0 | FALSE | 1 | 1 | TRUE

## line_geodata
| x0 | y0 | x1 | y1 | x2 | y2 | x3 | y3 | x4 | y4 | x5 | y5 | x6 | y6 | x7 | y7 | x8 | y8 | x9 | y9 | x10 | y10 | x11 | y11 | x12 | y12 | x13 | y13 | x14 | y14 | x15 | y15 | x16 | y16 | x17 | y17
0 | 2505758.2472 | 1121536.1284 | 2505757.6228 | 1121533.5542 | 2505756.6495 | 1121529.1208
1 | 2505751.4397 | 1121498.1957 | 2505752.3381 | 1121505.8419 | 2505754.874 | 1121521.0339 | 2505756.6495 | 1121529.1208
2 | 2505696.9029 | 1121498.7838 | 2505704.0999 | 1121498.9899 | 2505706.2463 | 1121499.0628
3 | 2505707.6397 | 1121499.1101 | 2505706.2463 | 1121499.0628
4 | 2505639.5532 | 1121393.5262 | 2505680.8402 | 1121382.8375 | 2505704.2853 | 1121377.4018 | 2505724.4738 | 1121372.7028
5 | 2505767.172 | 1121384.5702 | 2505765.8813 | 1121381.9442 | 2505763.9817 | 1121378.3717 | 2505756.7782 | 1121372.5693 | 2505752.9328 | 1121369.8721 | 2505749.8539 | 1121368.3413 | 2505747.1921 | 1121367.8381 | 2505744.5406 | 1121367.9906 | 2505729.3213 | 1121371.5745 | 2505724.4738 | 1121372.7028
6 | 2505885.5488 | 1121482.6589 | 2505887.4671 | 1121484.4912
7 | 2505885.5488 | 1121482.6589 | 2505880.9269 | 1121478.2442 | 2505873.804 | 1121470.6727 | 2505866.7686 | 1121460.7873 | 2505860.2306 | 1121450.1493
8 | 2506231.0248 | 1121305.31 | 2506219.7469 | 1121314.3572 | 2506215.144 | 1121318.52 | 2506205.7972 | 1121326.9715
9 | 2506231.5153 | 1121304.9165 | 2506231.0248 | 1121305.31
10 | 2506172.0599 | 1121227.8 | 2506168.8306 | 1121226.516 | 2506165.5416 | 1121224.866 | 2506159.2963 | 1121221.1385 | 2506165.2399 | 1121230.7743 | 2506169.8845 | 1121238.7404 | 2506172.4477 | 1121242.8364
11 | 2506128.4016 | 1121164.2612 | 2506125.9825 | 1121167.9566 | 2506123.5838 | 1121171.9741 | 2506120.9898 | 1121177.3176 | 2506118.5328 | 1121184.5379 | 2506123.5636 | 1121186.561 | 2506130.5161 | 1121190.6222 | 2506136.2832 | 1121194.3572 | 2506141.5669 | 1121199.2559 | 2506146.2325 | 1121204.0975 | 2506150.9635 | 1121209.6719 | 2506159.2963 | 1121221.1385 | 2506165.5416 | 1121224.866 | 2506168.8306 | 1121226.516 | 2506172.0599 | 1121227.8
12 | 2506172.0599 | 1121227.8 | 2506174.2377 | 1121228.4332 | 2506181.4955 | 1121231.7893 | 2506189.6004 | 1121234.543 | 2506197.5455 | 1121236.4542 | 2506204.1933 | 1121238.2855
13 | 2506172.4477 | 1121242.8364 | 2506173.5881 | 1121249.2004 | 2506174.1889 | 1121255.1058
14 | 2506172.4477 | 1121242.8364 | 2506174.6728 | 1121245.5258 | 2506177.4516 | 1121247.6061 | 2506181.0602 | 1121249.9627 | 2506185.6869 | 1121251.8031 | 2506200.6687 | 1121255.7508 | 2506207.0964 | 1121258.3082 | 2506214.8635 | 1121264.5105
15 | 2506128.4016 | 1121164.2612 | 2506137.7901 | 1121156.7665 | 2506154.4764 | 1121141.2869 | 2506168.0765 | 1121128.7682 | 2506181.7806 | 1121120.9619 | 2506200.877 | 1121112.6161 | 2506216.0584 | 1121102.5523 | 2506224.1167 | 1121096.3346 | 2506226.125 | 1121094.5228
16 | 2506093.5451 | 1121174.6755 | 2506102.8776 | 1121173.0185 | 2506109.1406 | 1121171.4313 | 2506116.2037 | 1121169.1981 | 2506121.5136 | 1121167.3367 | 2506128.4016 | 1121164.2612
17 | 2506174.1889 | 1121255.1058 | 2506180.4422 | 1121255.8759 | 2506186.6881 | 1121257.1575 | 2506190.3715 | 1121258.8681 | 2506193.2834 | 1121260.5795 | 2506194.9081 | 1121261.8662 | 2506196.7899 | 1121263.3156 | 2506199.1906 | 1121265.891 | 2506200.285 | 1121267.3026
18 | 2506214.8635 | 1121264.5105 | 2506221.238 | 1121269.6006
19 | 2506226.125 | 1121094.5228 | 2506233.7339 | 1121087.658 | 2506234.702 | 1121086.7617
20 | 2506093.5451 | 1121174.6755 | 2506082.7066 | 1121174.7439 | 2506058.9969 | 1121175.1458 | 2506058.6802 | 1121175.154
21 | 2505764.0962 | 1121247.2011 | 2505777.2596 | 1121242.3708 | 2505793.4075 | 1121236.9603 | 2505817.3199 | 1121225.8254 | 2505833.8206 | 1121217.808 | 2505844.6712 | 1121213.0694 | 2505858.2157 | 1121208.4224 | 2505876.3021 | 1121203.1376 | 2505899.2211 | 1121197.5552 | 2505943.6105 | 1121186.9803 | 2505962.234 | 1121182.4878 | 2505979.6732 | 1121179.7261 | 2506001.8157 | 1121177.2803 | 2506026.1904 | 1121175.9895 | 2506058.6802 | 1121175.154
22 | 2506495.9791 | 1121094.7343 | 2506500.6417 | 1121100.18
23 | 2506495.9791 | 1121094.7343 | 2506491.9283 | 1121090.2164 | 2506487.0676 | 1121084.7216 | 2506480.7508 | 1121078.3599 | 2506475.8373 | 1121073.9443 | 2506471.1986 | 1121070.8253 | 2506466.5523 | 1121068.2178 | 2506462.3975 | 1121066.4588 | 2506458.5475 | 1121065.4511
24 | 2505735.5021 | 1121296.4669 | 2505734.6401 | 1121295.6342 | 2505732.6518 | 1121293.2971 | 2505730.1622 | 1121289.4892 | 2505729.1965 | 1121287.7272
25 | 2505735.5021 | 1121296.4669 | 2505736.3164 | 1121297.2535 | 2505738.0029 | 1121298.5391 | 2505739.556 | 1121299.1931 | 2505741.3764 | 1121299.665 | 2505743.4332 | 1121299.9664 | 2505745.2018 | 1121300.0834 | 2505747.1391 | 1121299.943
26 | 2505729.1965 | 1121287.7272 | 2505727.3829 | 1121284.4183 | 2505725.9892 | 1121281.1269 | 2505725.9892 | 1121281.1269
27 | 2505753.7826 | 1121298.2646 | 2505753.4146 | 1121298.3765 | 2505750.1205 | 1121299.373 | 2505748.1978 | 1121299.7587 | 2505747.3518 | 1121299.9276 | 2505747.1391 | 1121299.943
28 | 2505725.9892 | 1121281.1269 | 2505725.5594 | 1121279.7884 | 2505725.1941 | 1121278.6267 | 2505725.1385 | 1121276.5485 | 2505725.1633 | 1121274.18 | 2505725.1633 | 1121274.18
29 | 2505754.4454 | 1121298.0629 | 2505753.7826 | 1121298.2646
30 | 2505725.1409 | 1121269.7777 | 2505725.1409 | 1121269.7777 | 2505725.1633 | 1121274.18
31 | 2505754.4454 | 1121298.0629 | 2505758.2885 | 1121296.8937
32 | 2505725.1409 | 1121269.7777 | 2505723.5033 | 1121262.7212 | 2505723.1912 | 1121260.0244 | 2505723.3611 | 1121258.5542 | 2505723.7457 | 1121257.492 | 2505724.9387 | 1121256.8174 | 2505731.2161 | 1121254.3233
33 | 2505765.438 | 1121294.9609 | 2505765.3582 | 1121294.9772 | 2505763.0125 | 1121295.4474 | 2505760.5401 | 1121296.2086 | 2505758.2885 | 1121296.8937
34 | 2505740.502 | 1121250.6339 | 2505731.2161 | 1121254.3233
35 | 2505765.438 | 1121294.9609 | 2505773.8328 | 1121293.2505
36 | 2505791.3684 | 1121375.5356 | 2505777.5573 | 1121380.6948 | 2505776.66 | 1121381.0312 | 2505768.743 | 1121383.9842
37 | 2505791.3684 | 1121375.5356 | 2505791.5082 | 1121375.4834
38 | 2505767.172 | 1121384.5702 | 2505768.743 | 1121383.9842
39 | 2505809.2382 | 1121368.8602 | 2505791.5082 | 1121375.4834
40 | 2505767.172 | 1121384.5702 | 2505762.7691 | 1121386.1953 | 2505742.3805 | 1121393.7066 | 2505739.9254 | 1121395.5683 | 2505738.2775 | 1121397.7397 | 2505737.4566 | 1121400.5098 | 2505737.5318 | 1121403.844 | 2505737.9314 | 1121408.1959 | 2505751.4397 | 1121498.1957
41 | 2505827.3439 | 1121362.0967 | 2505809.2382 | 1121368.8602
42 | 2505751.4397 | 1121498.1957 | 2505742.7553 | 1121499.3318 | 2505737.4969 | 1121500.0142 | 2505726.9242 | 1121499.7789 | 2505725.4268 | 1121499.7244 | 2505723.1266 | 1121499.6491 | 2505717.7733 | 1121499.4616
43 | 2505789.9983 | 1121289.9568 | 2505803.7865 | 1121312.8337 | 2505816.0588 | 1121336.468 | 2505827.3439 | 1121362.0967
44 | 2505827.3439 | 1121362.0967 | 2505832.6386 | 1121375.1222 | 2505839.342 | 1121395.3745 | 2505848.1061 | 1121422.121 | 2505852.902 | 1121435.321 | 2505860.2306 | 1121450.1493
45 | 2505707.6397 | 1121499.1101 | 2505710.8306 | 1121499.2184 | 2505717.7733 | 1121499.4616
46 | 2505789.9983 | 1121289.9568 | 2505776.6381 | 1121292.6789
47 | 2505773.8328 | 1121293.2505 | 2505776.6381 | 1121292.6789
48 | 2505769.383 | 1121255.7461 | 2505764.0962 | 1121247.2011
49 | 2505769.383 | 1121255.7461 | 2505765.8672 | 1121257.8689
50 | 2505760.8757 | 1121242.5373 | 2505764.0962 | 1121247.2011
51 | 2505740.502 | 1121250.6339 | 2505741.9836 | 1121250.0453
52 | 2505743.0793 | 1121249.6099 | 2505741.9836 | 1121250.0453
53 | 2505743.0793 | 1121249.6099 | 2505749.0535 | 1121247.2363
54 | 2505760.8757 | 1121242.5373 | 2505757.0651 | 1121244.0532 | 2505749.0535 | 1121247.2363
55 | 2505727.9846 | 1121193.9205 | 2505759.2094 | 1121240.0729 | 2505760.8757 | 1121242.5373
56 | 2505727.9846 | 1121193.9205 | 2505638.5732 | 1121223.0374
57 | 2505727.9846 | 1121193.9205 | 2505717.2633 | 1121176.7772 | 2505710.3648 | 1121164.3328 | 2505702.7649 | 1121146.0068 | 2505699.1481 | 1121134.7341 | 2505694.14 | 1121116.3788 | 2505682.9926 | 1121065.0325 | 2505676.6008 | 1121033.6576 | 2505667.5036 | 1120986.1483 | 2505661.6699 | 1120954.5033
58 | 2505638.5732 | 1121223.0374 | 2505637.918 | 1121223.2508
59 | 2505650.1956 | 1120905.4358 | 2505653.0355 | 1120914.8639 | 2505656.9743 | 1120930.9345 | 2505661.5442 | 1120953.8216 | 2505661.6699 | 1120954.5033
60 | 2505630.6236 | 1121225.6262 | 2505637.918 | 1121223.2508
61 | 2505650.1956 | 1120905.4358 | 2505666.9606 | 1120898.9814 | 2505709.7034 | 1120883.1931
62 | 2505630.6236 | 1121225.6262 | 2505627.399 | 1121226.6763 | 2505614.0157 | 1121231.511
63 | 2505743.6722 | 1120870.6456 | 2505709.7034 | 1120883.1931
64 | 2505610.6851 | 1121232.7142 | 2505606.4808 | 1121234.233
65 | 2505610.6851 | 1121232.7142 | 2505614.0157 | 1121231.511
66 | 2506231.554 | 1121282.2657 | 2506241.4018 | 1121296.9218 | 2506236.9604 | 1121300.5485 | 2506231.5153 | 1121304.9165
67 | 2506245.7263 | 1121273.8185 | 2506231.554 | 1121282.2657
68 | 2506221.6417 | 1121269.923 | 2506224.9834 | 1121272.4838 | 2506227.2579 | 1121275.8728 | 2506229.4929 | 1121279.2069 | 2506231.554 | 1121282.2657
69 | 2506245.7263 | 1121273.8185 | 2506247.0069 | 1121275.3107 | 2506253.9443 | 1121283.3747
70 | 2506245.7263 | 1121273.8185 | 2506250.8193 | 1121270.9156 | 2506261.3257 | 1121267.5969
71 | 2506221.6417 | 1121269.923 | 2506221.238 | 1121269.6006
72 | 2506221.6417 | 1121269.923 | 2506218.1884 | 1121273.5899 | 2506206.1241 | 1121284.6393 | 2506203.9199 | 1121285.731
73 | 2506270.9859 | 1121264.5455 | 2506261.3257 | 1121267.5969
74 | 2506270.9859 | 1121264.5455 | 2506273.6207 | 1121263.7132 | 2506278.1637 | 1121261.1689
75 | 2506212.8762 | 1121282.7557 | 2506208.3463 | 1121277.7006 | 2506200.285 | 1121267.3026
76 | 2506244.9449 | 1121077.2778 | 2506234.702 | 1121086.7617
77 | 2506458.5475 | 1121065.4511 | 2506455.162 | 1121065.0477 | 2506450.7822 | 1121065.2044 | 2506445.7481 | 1121065.9494 | 2506438.0412 | 1121067.4807 | 2506409.0135 | 1121077.714 | 2506352.1491 | 1121098.3626 | 2506342.2081 | 1121103.0861 | 2506327.0953 | 1121110.6137 | 2506305.8534 | 1121122.9058 | 2506300.2876 | 1121125.1824 | 2506296.2808 | 1121126.0005 | 2506293.1288 | 1121126.2273 | 2506289.4127 | 1121125.8958 | 2506285.9635 | 1121124.8597 | 2506281.4847 | 1121122.6055 | 2506277.2439 | 1121118.7912 | 2506271.7577 | 1121111.5703
78 | 2506271.7577 | 1121111.5703 | 2506271.2088 | 1121110.8477
79 | 2506267.964 | 1121106.5769 | 2506271.2088 | 1121110.8477
80 | 2506267.964 | 1121106.5769 | 2506266.0369 | 1121104.0405
81 | 2506244.9449 | 1121077.2778 | 2506250.6192 | 1121084.0815
82 | 2506244.9449 | 1121077.2778 | 2506243.9963 | 1121066.0583
83 | 2506171.6612 | 1120862.663 | 2506175.8692 | 1120869.9232 | 2506183.8466 | 1120885.978
84 | 2506183.8466 | 1120885.978 | 2506184.4224 | 1120887.1369
85 | 2506237.4884 | 1121037.258 | 2506226.9542 | 1121000.2767 | 2506221.1742 | 1120977.8193 | 2506216.1998 | 1120961.0418 | 2506204.8716 | 1120934.557 | 2506191.5587 | 1120901.499 | 2506184.4224 | 1120887.1369
86 | 2506237.4884 | 1121037.258 | 2506240.6548 | 1121050.4392
87 | 2506237.4884 | 1121037.258 | 2506244.0132 | 1121033.3449
88 | 2506240.6548 | 1121050.4392 | 2506242.8193 | 1121059.4499
89 | 2506243.7456 | 1121063.3059 | 2506242.8193 | 1121059.4499
90 | 2506243.7456 | 1121063.3059 | 2506243.7733 | 1121063.4209 | 2506243.9963 | 1121066.0583
91 | 2506250.6192 | 1121084.0815 | 2506252.2186 | 1121085.9993
92 | 2506257.2136 | 1121092.4441 | 2506257.0646 | 1121092.2492
93 | 2506257.2136 | 1121092.4441 | 2506259.1609 | 1121094.9904 | 2506262.5143 | 1121099.404
94 | 2506257.0646 | 1121092.2492 | 2506253.0185 | 1121086.9585 | 2506252.2186 | 1121085.9993
95 | 2506265.4551 | 1121103.2747 | 2506262.5143 | 1121099.404
96 | 2506266.0369 | 1121104.0405 | 2506265.4551 | 1121103.2747

## bus_geodata
| x | y | coords
0 | 2505758.2472 | 1121536.1284
1 | 2505756.6495 | 1121529.1208
2 | 2505696.9029 | 1121498.7838
3 | 2505706.2463 | 1121499.0628
4 | 2505639.5532 | 1121393.5262
5 | 2505724.4738 | 1121372.7028
6 | 2505887.4671 | 1121484.4912
7 | 2505885.5488 | 1121482.6589
8 | 2506205.7972 | 1121326.9715
9 | 2506231.0248 | 1121305.31
10 | 2506172.0599 | 1121227.8
11 | 2506172.4477 | 1121242.8364
12 | 2506128.4016 | 1121164.2612
13 | 2506204.1933 | 1121238.2855
14 | 2506174.1889 | 1121255.1058
15 | 2506214.8635 | 1121264.5105
16 | 2506226.125 | 1121094.5228
17 | 2506093.5451 | 1121174.6755
18 | 2506058.6802 | 1121175.154
19 | 2506500.6417 | 1121100.18
20 | 2506495.9791 | 1121094.7343
21 | 2505735.5021 | 1121296.4669
22 | 2505729.1965 | 1121287.7272
23 | 2505747.1391 | 1121299.943
24 | 2505725.9892 | 1121281.1269
25 | 2505753.7826 | 1121298.2646
26 | 2505725.1633 | 1121274.18
27 | 2505754.4454 | 1121298.0629
28 | 2505725.1409 | 1121269.7777
29 | 2505758.2885 | 1121296.8937
30 | 2505731.2161 | 1121254.3233
31 | 2505765.438 | 1121294.9609
32 | 2505791.3684 | 1121375.5356
33 | 2505768.743 | 1121383.9842
34 | 2505791.5082 | 1121375.4834
35 | 2505767.172 | 1121384.5702
36 | 2505809.2382 | 1121368.8602
37 | 2505751.4397 | 1121498.1957
38 | 2505827.3439 | 1121362.0967
39 | 2505717.7733 | 1121499.4616
40 | 2505789.9983 | 1121289.9568
41 | 2505860.2306 | 1121450.1493
42 | 2505707.6397 | 1121499.1101
43 | 2505776.6381 | 1121292.6789
44 | 2505773.8328 | 1121293.2505
45 | 2505769.383 | 1121255.7461
46 | 2505764.0962 | 1121247.2011
47 | 2505765.8672 | 1121257.8689
48 | 2505740.502 | 1121250.6339
49 | 2505741.9836 | 1121250.0453
50 | 2505743.0793 | 1121249.6099
51 | 2505749.0535 | 1121247.2363
52 | 2505760.8757 | 1121242.5373
53 | 2505727.9846 | 1121193.9205
54 | 2505638.5732 | 1121223.0374
55 | 2505661.6699 | 1120954.5033
56 | 2505637.918 | 1121223.2508
57 | 2505650.1956 | 1120905.4358
58 | 2505630.6236 | 1121225.6262
59 | 2505709.7034 | 1120883.1931
60 | 2505606.4808 | 1121234.233
61 | 2505610.6851 | 1121232.7142
62 | 2506231.5153 | 1121304.9165
63 | 2506231.554 | 1121282.2657
64 | 2506245.7263 | 1121273.8185
65 | 2506221.6417 | 1121269.923
66 | 2506253.9443 | 1121283.3747
67 | 2506261.3257 | 1121267.5969
68 | 2506221.238 | 1121269.6006
69 | 2506203.9199 | 1121285.731
70 | 2506270.9859 | 1121264.5455
71 | 2506278.1637 | 1121261.1689
72 | 2506200.285 | 1121267.3026
73 | 2506234.702 | 1121086.7617
74 | 2506458.5475 | 1121065.4511
75 | 2506271.7577 | 1121111.5703
76 | 2506271.2088 | 1121110.8477
77 | 2506267.964 | 1121106.5769
78 | 2506244.9449 | 1121077.2778
79 | 2506212.8762 | 1121282.7557
80 | 2506171.6612 | 1120862.663
81 | 2506183.8466 | 1120885.978
82 | 2506184.4224 | 1120887.1369
83 | 2506237.4884 | 1121037.258
84 | 2506240.6548 | 1121050.4392
85 | 2506244.0132 | 1121033.3449
86 | 2506242.8193 | 1121059.4499
87 | 2506243.7456 | 1121063.3059
88 | 2506243.9963 | 1121066.0583
89 | 2505614.0157 | 1121231.511
90 | 2505743.6722 | 1120870.6456
91 | 2506250.6192 | 1121084.0815
92 | 2506257.2136 | 1121092.4441
93 | 2506257.0646 | 1121092.2492
94 | 2506262.5143 | 1121099.404
95 | 2506252.2186 | 1121085.9993
96 | 2506265.4551 | 1121103.2747
97 | 2506266.0369 | 1121104.0405
98 | 2506093.5451 | 1121174.6755

## line_std_types
| c_nf_per_km | r_ohm_per_km | x_ohm_per_km | max_i_ka | type | q_mm2 | alpha | voltage_rating
NAYY 4x50 SE | 210 | 0.642 | 0.083 | 0.142 | cs | 50 | 0.00403 | LV
NAYY 4x120 SE | 264 | 0.225 | 0.08 | 0.242 | cs | 120 | 0.00403 | LV
NAYY 4x150 SE | 261 | 0.208 | 0.08 | 0.27 | cs | 150 | 0.00403 | LV
NA2XS2Y 1x95 RM/25 12/20 kV | 216 | 0.313 | 0.132 | 0.252 | cs | 95 | 0.00403 | MV
NA2XS2Y 1x185 RM/25 12/20 kV | 273 | 0.161 | 0.117 | 0.362 | cs | 185 | 0.00403 | MV
NA2XS2Y 1x240 RM/25 12/20 kV | 304 | 0.122 | 0.112 | 0.421 | cs | 240 | 0.00403 | MV
NA2XS2Y 1x95 RM/25 6/10 kV | 315 | 0.313 | 0.123 | 0.249 | cs | 95 | 0.00403 | MV
NA2XS2Y 1x185 RM/25 6/10 kV | 406 | 0.161 | 0.11 | 0.358 | cs | 185 | 0.00403 | MV
NA2XS2Y 1x240 RM/25 6/10 kV | 456 | 0.122 | 0.105 | 0.416 | cs | 240 | 0.00403 | MV
NA2XS2Y 1x150 RM/25 12/20 kV | 250 | 0.206 | 0.116 | 0.319 | cs | 150 | 0.00403 | MV
NA2XS2Y 1x120 RM/25 12/20 kV | 230 | 0.253 | 0.119 | 0.283 | cs | 120 | 0.00403 | MV
NA2XS2Y 1x70 RM/25 12/20 kV | 190 | 0.443 | 0.132 | 0.22 | cs | 70 | 0.00403 | MV
NA2XS2Y 1x150 RM/25 6/10 kV | 360 | 0.206 | 0.11 | 0.315 | cs | 150 | 0.00403 | MV
NA2XS2Y 1x120 RM/25 6/10 kV | 340 | 0.253 | 0.113 | 0.28 | cs | 120 | 0.00403 | MV
NA2XS2Y 1x70 RM/25 6/10 kV | 280 | 0.443 | 0.123 | 0.217 | cs | 70 | 0.00403 | MV
N2XS(FL)2Y 1x120 RM/35 64/110 kV | 112 | 0.153 | 0.166 | 0.366 | cs | 120 | 0.00393 | HV
N2XS(FL)2Y 1x185 RM/35 64/110 kV | 125 | 0.099 | 0.156 | 0.457 | cs | 185 | 0.00393 | HV
N2XS(FL)2Y 1x240 RM/35 64/110 kV | 135 | 0.075 | 0.149 | 0.526 | cs | 240 | 0.00393 | HV
N2XS(FL)2Y 1x300 RM/35 64/110 kV | 144 | 0.06 | 0.144 | 0.588 | cs | 300 | 0.00393 | HV
15-AL1/3-ST1A 0.4 | 11 | 1.8769 | 0.35 | 0.105 | ol | 16 | 0.00403 | LV
24-AL1/4-ST1A 0.4 | 11.25 | 1.2012 | 0.335 | 0.14 | ol | 24 | 0.00403 | LV
48-AL1/8-ST1A 0.4 | 12.2 | 0.5939 | 0.3 | 0.21 | ol | 48 | 0.00403 | LV
94-AL1/15-ST1A 0.4 | 13.2 | 0.306 | 0.29 | 0.35 | ol | 94 | 0.00403 | LV
34-AL1/6-ST1A 10.0 | 9.7 | 0.8342 | 0.36 | 0.17 | ol | 34 | 0.00403 | MV
48-AL1/8-ST1A 10.0 | 10.1 | 0.5939 | 0.35 | 0.21 | ol | 48 | 0.00403 | MV
70-AL1/11-ST1A 10.0 | 10.4 | 0.4132 | 0.339 | 0.29 | ol | 70 | 0.00403 | MV
94-AL1/15-ST1A 10.0 | 10.75 | 0.306 | 0.33 | 0.35 | ol | 94 | 0.00403 | MV
122-AL1/20-ST1A 10.0 | 11.1 | 0.2376 | 0.323 | 0.41 | ol | 122 | 0.00403 | MV
149-AL1/24-ST1A 10.0 | 11.25 | 0.194 | 0.315 | 0.47 | ol | 149 | 0.00403 | MV
34-AL1/6-ST1A 20.0 | 9.15 | 0.8342 | 0.382 | 0.17 | ol | 34 | 0.00403 | MV
48-AL1/8-ST1A 20.0 | 9.5 | 0.5939 | 0.372 | 0.21 | ol | 48 | 0.00403 | MV
70-AL1/11-ST1A 20.0 | 9.7 | 0.4132 | 0.36 | 0.29 | ol | 70 | 0.00403 | MV
94-AL1/15-ST1A 20.0 | 10 | 0.306 | 0.35 | 0.35 | ol | 94 | 0.00403 | MV
122-AL1/20-ST1A 20.0 | 10.3 | 0.2376 | 0.344 | 0.41 | ol | 122 | 0.00403 | MV
149-AL1/24-ST1A 20.0 | 10.5 | 0.194 | 0.337 | 0.47 | ol | 149 | 0.00403 | MV
184-AL1/30-ST1A 20.0 | 10.75 | 0.1571 | 0.33 | 0.535 | ol | 184 | 0.00403 | MV
243-AL1/39-ST1A 20.0 | 11 | 0.1188 | 0.32 | 0.645 | ol | 243 | 0.00403 | MV
48-AL1/8-ST1A 110.0 | 8 | 0.5939 | 0.46 | 0.21 | ol | 48 | 0.00403 | HV
70-AL1/11-ST1A 110.0 | 8.4 | 0.4132 | 0.45 | 0.29 | ol | 70 | 0.00403 | HV
94-AL1/15-ST1A 110.0 | 8.65 | 0.306 | 0.44 | 0.35 | ol | 94 | 0.00403 | HV
122-AL1/20-ST1A 110.0 | 8.5 | 0.2376 | 0.43 | 0.41 | ol | 122 | 0.00403 | HV
149-AL1/24-ST1A 110.0 | 8.75 | 0.194 | 0.41 | 0.47 | ol | 149 | 0.00403 | HV
184-AL1/30-ST1A 110.0 | 8.8 | 0.1571 | 0.4 | 0.535 | ol | 184 | 0.00403 | HV
243-AL1/39-ST1A 110.0 | 9 | 0.1188 | 0.39 | 0.645 | ol | 243 | 0.00403 | HV
305-AL1/39-ST1A 110.0 | 9.2 | 0.0949 | 0.38 | 0.74 | ol | 305 | 0.00403 | HV
490-AL1/64-ST1A 110.0 | 9.75 | 0.059 | 0.37 | 0.96 | ol | 490 | 0.00403 | HV
679-AL1/86-ST1A 110.0 | 9.95 | 0.042 | 0.36 | 1.15 | ol | 679 | 0.00403 | HV
490-AL1/64-ST1A 220.0 | 10 | 0.059 | 0.285 | 0.96 | ol | 490 | 0.00403 | HV
679-AL1/86-ST1A 220.0 | 11.7 | 0.042 | 0.275 | 1.15 | ol | 679 | 0.00403 | HV
490-AL1/64-ST1A 380.0 | 11 | 0.059 | 0.253 | 0.96 | ol | 490 | 0.00403 | HV
679-AL1/86-ST1A 380.0 | 14.6 | 0.042 | 0.25 | 1.15 | ol | 679 | 0.00403 | HV

## trafo_std_types
| i0_percent | pfe_kw | vkr_percent | sn_mva | vn_lv_kv | vn_hv_kv | vk_percent | shift_degree | vector_group | tap_side | tap_neutral | tap_min | tap_max | tap_step_degree | tap_step_percent | tap_phase_shifter
160 MVA 380/110 kV | 0.06 | 60 | 0.25 | 160 | 110 | 380 | 12.2 | 0 | Yy0 | hv | 0 | -9 | 9 | 0 | 1.5 | FALSE
100 MVA 220/110 kV | 0.06 | 55 | 0.26 | 100 | 110 | 220 | 12 | 0 | Yy0 | hv | 0 | -9 | 9 | 0 | 1.5 | FALSE
63 MVA 110/20 kV | 0.04 | 22 | 0.32 | 63 | 20 | 110 | 18 | 150 | YNd5 | hv | 0 | -9 | 9 | 0 | 1.5 | FALSE
40 MVA 110/20 kV | 0.05 | 18 | 0.34 | 40 | 20 | 110 | 16.2 | 150 | YNd5 | hv | 0 | -9 | 9 | 0 | 1.5 | FALSE
25 MVA 110/20 kV | 0.07 | 14 | 0.41 | 25 | 20 | 110 | 12 | 150 | YNd5 | hv | 0 | -9 | 9 | 0 | 1.5 | FALSE
63 MVA 110/10 kV | 0.04 | 22 | 0.32 | 63 | 10 | 110 | 18 | 150 | YNd5 | hv | 0 | -9 | 9 | 0 | 1.5 | FALSE
40 MVA 110/10 kV | 0.05 | 18 | 0.34 | 40 | 10 | 110 | 16.2 | 150 | YNd5 | hv | 0 | -9 | 9 | 0 | 1.5 | FALSE
25 MVA 110/10 kV | 0.07 | 14 | 0.41 | 25 | 10 | 110 | 12 | 150 | YNd5 | hv | 0 | -9 | 9 | 0 | 1.5 | FALSE
0.25 MVA 20/0.4 kV | 0.32 | 0.8 | 1.44 | 0.25 | 0.4 | 20 | 6 | 150 | Yzn5 | hv | 0 | -2 | 2 | 0 | 2.5 | FALSE
0.4 MVA 20/0.4 kV | 0.3375 | 1.35 | 1.425 | 0.4 | 0.4 | 20 | 6 | 150 | Dyn5 | hv | 0 | -2 | 2 | 0 | 2.5 | FALSE
0.63 MVA 20/0.4 kV | 0.2619 | 1.65 | 1.206 | 0.63 | 0.4 | 20 | 6 | 150 | Dyn5 | hv | 0 | -2 | 2 | 0 | 2.5 | FALSE
0.25 MVA 10/0.4 kV | 0.24 | 0.6 | 1.2 | 0.25 | 0.4 | 10 | 4 | 150 | Dyn5 | hv | 0 | -2 | 2 | 0 | 2.5 | FALSE
0.4 MVA 10/0.4 kV | 0.2375 | 0.95 | 1.325 | 0.4 | 0.4 | 10 | 4 | 150 | Dyn5 | hv | 0 | -2 | 2 | 0 | 2.5 | FALSE
0.63 MVA 10/0.4 kV | 0.1873 | 1.18 | 1.0794 | 0.63 | 0.4 | 10 | 4 | 150 | Dyn5 | hv | 0 | -2 | 2 | 0 | 2.5 | FALSE

## trafo3w_std_types
| sn_hv_mva | sn_mv_mva | sn_lv_mva | vn_hv_kv | vn_mv_kv | vn_lv_kv | vk_hv_percent | vk_mv_percent | vk_lv_percent | vkr_hv_percent | vkr_mv_percent | vkr_lv_percent | pfe_kw | i0_percent | shift_mv_degree | shift_lv_degree | vector_group | tap_side | tap_neutral | tap_min | tap_max | tap_step_percent
63/25/38 MVA 110/20/10 kV | 63 | 25 | 38 | 110 | 20 | 10 | 10.4 | 10.4 | 10.4 | 0.28 | 0.32 | 0.35 | 35 | 0.89 | 0 | 0 | YN0yn0yn0 | hv | 0 | -10 | 10 | 1.2
63/25/38 MVA 110/10/10 kV | 63 | 25 | 38 | 110 | 10 | 10 | 10.4 | 10.4 | 10.4 | 0.28 | 0.32 | 0.35 | 35 | 0.89 | 0 | 0 | YN0yn0yn0 | hv | 0 | -10 | 10 | 1.2

## fuse_std_types
| fuse_type | i_rated_a | t_avg | t_min | t_total | x_avg | x_min | x_total
HV 100A | HV 100A | 100 | 0 | [10.0, 3.64, 0.854, 0.281, 0.1, 0.0531, 0.022, 0.01] | [10.0, 4.267, 1.21, 0.403, 0.1, 0.058, 0.022, 0.01] | 0 | [300.0, 350.0, 450.0, 550.0, 700.0, 850.0, 1200.0, 1752.0] | [600.0, 700.0, 900.0, 1150.0, 1665.0, 2000.0, 3000.0, 4313.0]
HV 10A | HV 10A | 10 | 0 | [10.0, 1675.0, 0.344, 0.156, 0.1, 0.0417, 0.0171, 0.01] | [10.0, 1.3, 0.3, 0.155, 0.1, 0.0555, 0.023, 0.01] | 0 | [30.0, 32.0, 35.0, 37.0, 39.0, 50.0, 70.0, 88.0] | [60.0, 70.0, 80.0, 87.0, 94.0, 110.0, 150.0, 216.0]
HV 125A | HV 125A | 125 | 0 | [10.0, 1.82, 0.344, 0.1, 0.0467, 0.0269, 0.01] | [10.0, 2.478, 0.426, 0.1, 0.0427, 0.0211, 0.01] | 0 | [375.0, 500.0, 700.0, 925.0, 1200.0, 1500.0, 2341.0] | [750.0, 1000.0, 1500.0, 2200.0, 3000.0, 4000.0, 5765.0]
HV 160A | HV 160A | 160 | 0 | [10.0, 4.15, 1.03, 0.198, 0.1, 0.051, 0.0172, 0.01] | [10.0, 2.3, 0.734, 0.274, 0.1, 0.046, 0.0177, 0.01] | 0 | [480.0, 550.0, 700.0, 1000.0, 1260.0, 1600.0, 2500.0, 3227.0] | [960.0, 1300.0, 1700.0, 2200.0, 2996.0, 4000.0, 6000.0, 7946.0]
HV 16A | HV 16A | 16 | 0 | [10.0, 0.352, 0.164, 0.1, 0.0649, 0.0342, 0.01] | [10.0, 2.34, 0.722, 0.181, 0.1, 0.055, 0.0296, 0.01] | 0 | [48.0, 60.0, 65.0, 71.0, 80.0, 100.0, 162.0] | [96.0, 110.0, 125.0, 150.0, 168.0, 200.0, 250.0, 398.0]
HV 200A | HV 200A | 200 | 0 | [10.0, 4.267, 1.21, 0.403, 0.1, 0.058, 0.022, 0.01] | [10.0, 3.73, 1.654, 0.328, 0.1, 0.0531, 0.019, 0.01] | 0 | [600.0, 700.0, 900.0, 1150.0, 1665.0, 2000.0, 3000.0, 4313.0] | [1200.0, 1500.0, 1800.0, 2700.0, 3960.0, 5000.0, 7500.0, 10620.0]
HV 20A | HV 20A | 20 | 0 | [10.0, 1.3, 0.3, 0.155, 0.1, 0.0555, 0.023, 0.01] | [10.0, 1.3, 0.161, 0.1, 0.0611, 0.0399, 0.0141, 0.01] | 0 | [60.0, 70.0, 80.0, 87.0, 94.0, 110.0, 150.0, 216.0] | [120.0, 150.0, 200.0, 223.0, 260.0, 300.0, 450.0, 532.0]
HV 25A | HV 25A | 25 | 0 | [10.0, 2.512, 0.833, 0.299, 0.1, 0.0372, 0.0223, 0.01] | [10.0, 3.125, 0.597, 0.198, 0.1, 0.0378, 0.022, 0.01] | 0 | [75.0, 82.0, 90.0, 100.0, 124.0, 170.0, 200.0, 289.0] | [150.0, 170.0, 210.0, 250.0, 294.0, 400.0, 500.0, 711.0]
HV 31.5A | HV 31.5A | 31.5 | 0 | [10.0, 2.34, 0.722, 0.181, 0.1, 0.055, 0.0296, 0.01] | [10.0, 2.84, 0.368, 0.164, 0.1, 0.0621, 0.0378, 0.0195, 0.01] | 0 | [95.0, 110.0, 125.0, 150.0, 165.0, 200.0, 250.0, 390.0] | [189.0, 220.0, 300.0, 350.0, 393.0, 450.0, 530.0, 700.0, 960.0]
HV 40A | HV 40A | 40 | 0 | [10.0, 1.3, 0.161, 0.1, 0.0611, 0.0399, 0.0141, 0.01] | [10.0, 2.05, 0.369, 0.198, 0.1, 0.051, 0.0298, 0.01] | 0 | [120.0, 150.0, 200.0, 223.0, 260.0, 300.0, 450.0, 532.0] | [240.0, 300.0, 400.0, 450.0, 530.0, 650.0, 800.0, 1311.0]
HV 50A | HV 50A | 50 | 0 | [10.0, 3.215, 0.597, 0.198, 0.1, 0.0378, 0.022, 0.01] | [10.0, 3.64, 0.854, 0.281, 0.1, 0.0531, 0.022, 0.01] | 0 | [150.0, 170.0, 210.0, 250.0, 294.0, 400.0, 500.0, 711.0] | [300.0, 350.0, 450.0, 550.0, 700.0, 850.0, 1200.0, 1752.0]
HV 6.3A | HV 6.3A | 6.3 | 0 | [10.0, 1.39, 0.344, 0.168, 0.1, 0.056, 0.0263, 0.01] | [10.0, 1.711, 0.516, 0.198, 0.1, 0.0634, 0.0303, 0.01] | 0 | [19.0, 19.5, 20.4, 20.8, 22.0, 25.0, 32.0, 48.0] | [38.0, 40.0, 43.0, 48.0, 53.0, 60.0, 75.0, 118.0]
HV 63A | HV 63A | 63 | 0 | [10.0, 2.84, 0.368, 0.164, 0.1, 0.0621, 0.0378, 0.0195, 0.01] | [10.0, 1.82, 0.344, 0.1, 0.0467, 0.0269, 0.01] | 0 | [189.0, 220.0, 300.0, 350.0, 393.0, 450.0, 530.0, 700.0, 961.0] | [378.0, 500.0, 700.0, 934.0, 1200.0, 1500.0, 2366.0]
HV 80A | HV 80A | 80 | 0 | [10.0, 2.05, 0.369, 0.198, 0.1, 0.051, 0.0298, 0.01] | [10.0, 4.15, 1.03, 0.198, 0.1, 0.051, 0.0172, 0.01] | 0 | [240.0, 300.0, 400.0, 450.0, 530.0, 650.0, 800.0, 1311.0] | [480.0, 550.0, 700.0, 1000.0, 1260.0, 1600.0, 2500.0, 3227.0]
Siemens NH-1-100 | Siemens NH-1-100 | 100 | [5400.0, 2000.0, 400.0, 20.0, 1.0, 0.2, 0.012, 0.004] | 0 | 0 | [150.0, 190.0, 250.0, 430.0, 900.0, 1250.0, 2700.0, 3600.0] | 0 | 0
Siemens NH-1-125 | Siemens NH-1-125 | 125 | [4800.0, 120.0, 7.0, 0.1, 0.004] | 0 | 0 | [180.0, 400.0, 740.0, 2000.0, 4250.0] | 0 | 0
Siemens NH-1-16 | Siemens NH-1-16 | 16 | [4000.0, 400.0, 2.0, 0.1, 0.04, 0.01] | 0 | 0 | [26.0, 35.0, 75.0, 150.0, 200.0, 300.0] | 0 | 0
Siemens NH-1-160 | Siemens NH-1-160 | 160 | [4800.0, 120.0, 7.0, 0.1, 0.004] | 0 | 0 | [210.0, 500.0, 900.0, 2300.0, 5000.0] | 0 | 0
Siemens NH-1-25 | Siemens NH-1-25 | 25 | [4000.0, 1000.0, 10.0, 0.2, 0.02, 0.01] | 0 | 0 | [40.0, 50.0, 100.0, 210.0, 400.0, 500.0] | 0 | 0
Siemens NH-1-50 | Siemens NH-1-50 | 50 | [4000.0, 40.0, 4.0, 1.0, 0.02, 0.01] | 0 | 0 | [86.0, 200.0, 300.0, 400.0, 1000.0, 1280.0] | 0 | 0
Siemens NH-1-63 | Siemens NH-1-63 | 63 | [4000.0, 100.0, 10.0, 2.0, 0.04, 0.01] | 0 | 0 | [100.0, 200.0, 300.0, 400.0, 1000.0, 1500.0] | 0 | 0
Siemens NH-1-80 | Siemens NH-1-80 | 80 | [4800.0, 120.0, 7.0, 0.1, 0.01] | 0 | 0 | [150.58, 250.0, 450.0, 1150.0, 2470.0] | 0 | 0
Siemens NH-2-1000 | Siemens NH-2-1000 | 1000 | [4800.0, 120.0, 7.0, 0.1, 0.004] | 0 | 0 | [1900.0, 3500.0, 8400.0, 24000.0, 52000.0] | 0 | 0
Siemens NH-2-200 | Siemens NH-2-200 | 200 | [4800.0, 120.0, 7.0, 0.1, 0.004] | 0 | 0 | [280.0, 650.0, 1200.0, 3000.0, 7000.0] | 0 | 0
Siemens NH-2-224 | Siemens NH-2-224 | 224 | [4800.0, 120.0, 7.0, 0.2, 0.04, 0.004] | 0 | 0 | [400.0, 750.0, 1453.0, 3025.0, 4315.0, 7600.0] | 0 | 0
Siemens NH-2-250 | Siemens NH-2-250 | 250 | [4800.0, 120.0, 7.0, 0.1, 0.004] | 0 | 0 | [450.0, 800.0, 1650.0, 4000.0, 8500.0] | 0 | 0
Siemens NH-2-315 | Siemens NH-2-315 | 315 | [4800.0, 120.0, 7.0, 0.1, 0.004] | 0 | 0 | [550.0, 920.0, 1900.0, 5000.0, 11000.0] | 0 | 0
Siemens NH-2-355 | Siemens NH-2-355 | 355 | [4800.0, 120.0, 6.0, 0.1, 0.004] | 0 | 0 | [650.0, 1116.27, 2350.0, 5840.0, 12790.0] | 0 | 0
Siemens NH-2-400 | Siemens NH-2-400 | 400 | [4800.0, 120.0, 7.0, 0.1, 0.004] | 0 | 0 | [720.0, 1350.0, 2800.0, 6500.0, 15000.0] | 0 | 0
Siemens NH-2-425 | Siemens NH-2-425 | 425 | [4800.0, 120.0, 7.0, 0.1, 0.004] | 0 | 0 | [850.0, 1500.0, 3050.0, 7500.0, 16500.0] | 0 | 0
Siemens NH-2-630 | Siemens NH-2-630 | 630 | [4800.0, 120.0, 7.0, 0.1, 0.004] | 0 | 0 | [1200.0, 2000.0, 4800.0, 12000.0, 26000.0] | 0 | 0

## dtypes
| element | column | dtype
0 | bus | name | object
1 | bus | vn_kv | float64
2 | bus | type | object
3 | bus | zone | object
4 | bus | in_service | bool
5 | load | name | object
6 | load | bus | uint32
7 | load | p_mw | float64
8 | load | q_mvar | float64
9 | load | const_z_percent | float64
10 | load | const_i_percent | float64
11 | load | sn_mva | float64
12 | load | scaling | float64
13 | load | in_service | bool
14 | load | type | object
15 | ext_grid | name | object
16 | ext_grid | bus | uint32
17 | ext_grid | vm_pu | float64
18 | ext_grid | va_degree | float64
19 | ext_grid | slack_weight | float64
20 | ext_grid | in_service | bool
21 | line | name | object
22 | line | std_type | object
23 | line | from_bus | uint32
24 | line | to_bus | uint32
25 | line | length_km | float64
26 | line | r_ohm_per_km | float64
27 | line | x_ohm_per_km | float64
28 | line | c_nf_per_km | float64
29 | line | g_us_per_km | float64
30 | line | max_i_ka | float64
31 | line | df | float64
32 | line | parallel | uint32
33 | line | type | object
34 | line | in_service | bool
35 | trafo | name | object
36 | trafo | std_type | object
37 | trafo | hv_bus | uint32
38 | trafo | lv_bus | uint32
39 | trafo | sn_mva | float64
40 | trafo | vn_hv_kv | float64
41 | trafo | vn_lv_kv | float64
42 | trafo | vk_percent | float64
43 | trafo | vkr_percent | float64
44 | trafo | pfe_kw | float64
45 | trafo | i0_percent | float64
46 | trafo | shift_degree | float64
47 | trafo | tap_side | object
48 | trafo | tap_neutral | int32
49 | trafo | tap_min | int32
50 | trafo | tap_max | int32
51 | trafo | tap_step_percent | float64
52 | trafo | tap_step_degree | float64
53 | trafo | tap_pos | int32
54 | trafo | tap_phase_shifter | bool
55 | trafo | parallel | uint32
56 | trafo | df | float64
57 | trafo | in_service | bool
58 | line_geodata | coords | object
59 | bus_geodata | x | float64
60 | bus_geodata | y | float64
61 | bus_geodata | coords | object

## parameters
| version | format_version | converged | OPF_converged | name | f_hz | sn_mva
0 | 2.14.6 | 2.14.0 | FALSE | FALSE |  | 50 | 1