## bus
| name | vn_kv | type | zone | in_service
0 | bus_LV_6629-4_0_4_node_0 | 0.4 | n |  | TRUE
1 | bus_LV_6629-4_0_4_node_1 | 0.4 | n |  | TRUE
2 | bus_LV_6629-4_0_4_node_9 | 0.4 | n |  | TRUE
3 | bus_LV_6629-4_0_4_node_2 | 0.4 | n |  | TRUE
4 | bus_LV_6629-4_0_4_node_180 | 0.4 | n |  | TRUE
5 | bus_LV_6629-4_0_4_node_3 | 0.4 | n |  | TRUE
6 | bus_LV_6629-4_0_4_node_179 | 0.4 | n |  | TRUE
7 | bus_LV_6629-4_0_4_node_25 | 0.4 | n |  | TRUE
8 | bus_LV_6629-4_0_4_node_26 | 0.4 | n |  | TRUE
9 | bus_LV_6629-4_0_4_node_22 | 0.4 | n |  | TRUE
10 | bus_LV_6629-4_0_4_node_4 | 0.4 | n |  | TRUE
11 | bus_LV_6629-4_0_4_node_134 | 0.4 | n |  | TRUE
12 | bus_LV_6629-4_0_4_node_48 | 0.4 | n |  | TRUE
13 | bus_LV_6629-4_0_4_node_107 | 0.4 | n |  | TRUE
14 | bus_LV_6629-4_0_4_node_5 | 0.4 | n |  | TRUE
15 | bus_LV_6629-4_0_4_node_11 | 0.4 | n |  | TRUE
16 | bus_LV_6629-4_0_4_node_6 | 0.4 | n |  | TRUE
17 | bus_LV_6629-4_0_4_node_126 | 0.4 | n |  | TRUE
18 | bus_LV_6629-4_0_4_node_137 | 0.4 | n |  | TRUE
19 | bus_LV_6629-4_0_4_node_135 | 0.4 | n |  | TRUE
20 | bus_LV_6629-4_0_4_node_8 | 0.4 | n |  | TRUE
21 | bus_LV_6629-4_0_4_node_177 | 0.4 | n |  | TRUE
22 | bus_LV_6629-4_0_4_node_183 | 0.4 | n |  | TRUE
23 | bus_LV_6629-4_0_4_node_115 | 0.4 | n |  | TRUE
24 | bus_LV_6629-4_0_4_node_10 | 0.4 | n |  | TRUE
25 | bus_LV_6629-4_0_4_node_54 | 0.4 | n |  | TRUE
26 | bus_LV_6629-4_0_4_node_96 | 0.4 | n |  | TRUE
27 | bus_LV_6629-4_0_4_node_169 | 0.4 | n |  | TRUE
28 | bus_LV_6629-4_0_4_node_12 | 0.4 | n |  | TRUE
29 | bus_LV_6629-4_0_4_node_140 | 0.4 | n |  | TRUE
30 | bus_LV_6629-4_0_4_node_95 | 0.4 | n |  | TRUE
31 | bus_LV_6629-4_0_4_node_110 | 0.4 | n |  | TRUE
32 | bus_LV_6629-4_0_4_node_13 | 0.4 | n |  | TRUE
33 | bus_LV_6629-4_0_4_node_148 | 0.4 | n |  | TRUE
34 | bus_LV_6629-4_0_4_node_16 | 0.4 | n |  | TRUE
35 | bus_LV_6629-4_0_4_node_147 | 0.4 | n |  | TRUE
36 | bus_LV_6629-4_0_4_node_14 | 0.4 | n |  | TRUE
37 | bus_LV_6629-4_0_4_node_139 | 0.4 | n |  | TRUE
38 | bus_LV_6629-4_0_4_node_15 | 0.4 | n |  | TRUE
39 | bus_LV_6629-4_0_4_node_92 | 0.4 | n |  | TRUE
40 | bus_LV_6629-4_0_4_node_75 | 0.4 | n |  | TRUE
41 | bus_LV_6629-4_0_4_node_55 | 0.4 | n |  | TRUE
42 | bus_LV_6629-4_0_4_node_20 | 0.4 | n |  | TRUE
43 | bus_LV_6629-4_0_4_node_23 | 0.4 | n |  | TRUE
44 | bus_LV_6629-4_0_4_node_138 | 0.4 | n |  | TRUE
45 | bus_LV_6629-4_0_4_node_49 | 0.4 | n |  | TRUE
46 | bus_LV_6629-4_0_4_node_127 | 0.4 | n |  | TRUE
47 | bus_LV_6629-4_0_4_node_136 | 0.4 | n |  | TRUE
48 | bus_LV_6629-4_0_4_node_181 | 0.4 | n |  | TRUE
49 | bus_LV_6629-4_0_4_node_176 | 0.4 | n |  | TRUE
50 | bus_LV_6629-4_0_4_node_113 | 0.4 | n |  | TRUE
51 | bus_LV_6629-4_0_4_node_97 | 0.4 | n |  | TRUE
52 | bus_LV_6629-4_0_4_node_182 | 0.4 | n |  | TRUE
53 | bus_LV_6629-4_0_4_node_72 | 0.4 | n |  | TRUE
54 | bus_LV_6629-4_0_4_node_53 | 0.4 | n |  | TRUE
55 | bus_LV_6629-4_0_4_node_64 | 0.4 | n |  | TRUE
56 | bus_LV_6629-4_0_4_node_108 | 0.4 | n |  | TRUE
57 | bus_LV_6629-4_0_4_node_170 | 0.4 | n |  | TRUE
58 | bus_LV_6629-4_0_4_node_109 | 0.4 | n |  | TRUE
59 | bus_LV_6629-4_0_4_node_91 | 0.4 | n |  | TRUE
60 | bus_LV_6629-4_0_4_node_73 | 0.4 | n |  | TRUE
61 | bus_LV_6629-4_0_4_node_52 | 0.4 | n |  | TRUE
62 | bus_LV_6629-4_0_4_node_17 | 0.4 | n |  | TRUE
63 | bus_LV_6629-4_0_4_node_18 | 0.4 | n |  | TRUE
64 | bus_LV_6629-4_0_4_node_19 | 0.4 | n |  | TRUE
65 | bus_LV_6629-4_0_4_node_21 | 0.4 | n |  | TRUE
66 | bus_LV_6629-4_0_4_node_24 | 0.4 | n |  | TRUE
67 | bus_LV_6629-4_0_4_node_114 | 0.4 | n |  | TRUE
68 | bus_LV_6629-4_0_4_node_112 | 0.4 | n |  | TRUE
69 | bus_LV_6629-4_0_4_node_27 | 0.4 | n |  | TRUE
70 | bus_LV_6629-4_0_4_node_28 | 0.4 | n |  | TRUE
71 | bus_LV_6629-4_0_4_node_29 | 0.4 | n |  | TRUE
72 | bus_LV_6629-4_0_4_node_30 | 0.4 | n |  | TRUE
73 | bus_LV_6629-4_0_4_node_31 | 0.4 | n |  | TRUE
74 | bus_LV_6629-4_0_4_node_40 | 0.4 | n |  | TRUE
75 | bus_LV_6629-4_0_4_node_59 | 0.4 | n |  | TRUE
76 | bus_LV_6629-4_0_4_node_56 | 0.4 | n |  | TRUE
77 | bus_LV_6629-4_0_4_node_38 | 0.4 | n |  | TRUE
78 | bus_LV_6629-4_0_4_node_45 | 0.4 | n |  | TRUE
79 | bus_LV_6629-4_0_4_node_90 | 0.4 | n |  | TRUE
80 | bus_LV_6629-4_0_4_node_125 | 0.4 | n |  | TRUE
81 | bus_LV_6629-4_0_4_node_133 | 0.4 | n |  | TRUE
82 | bus_LV_6629-4_0_4_node_132 | 0.4 | n |  | TRUE
83 | bus_LV_6629-4_0_4_node_60 | 0.4 | n |  | TRUE
84 | bus_LV_6629-4_0_4_node_84 | 0.4 | n |  | TRUE
85 | bus_LV_6629-4_0_4_node_119 | 0.4 | n |  | TRUE
86 | bus_LV_6629-4_0_4_node_57 | 0.4 | n |  | TRUE
87 | bus_LV_6629-4_0_4_node_32 | 0.4 | n |  | TRUE
88 | bus_LV_6629-4_0_4_node_33 | 0.4 | n |  | TRUE
89 | bus_LV_6629-4_0_4_node_34 | 0.4 | n |  | TRUE
90 | bus_LV_6629-4_0_4_node_35 | 0.4 | n |  | TRUE
91 | bus_LV_6629-4_0_4_node_36 | 0.4 | n |  | TRUE
92 | bus_LV_6629-4_0_4_node_41 | 0.4 | n |  | TRUE
93 | bus_LV_6629-4_0_4_node_158 | 0.4 | n |  | TRUE
94 | bus_LV_6629-4_0_4_node_51 | 0.4 | n |  | TRUE
95 | bus_LV_6629-4_0_4_node_39 | 0.4 | n |  | TRUE
96 | bus_LV_6629-4_0_4_node_159 | 0.4 | n |  | TRUE
97 | bus_LV_6629-4_0_4_node_37 | 0.4 | n |  | TRUE
98 | bus_LV_6629-4_0_4_node_131 | 0.4 | n |  | TRUE
99 | bus_LV_6629-4_0_4_node_42 | 0.4 | n |  | TRUE
100 | bus_LV_6629-4_0_4_node_43 | 0.4 | n |  | TRUE
101 | bus_LV_6629-4_0_4_node_44 | 0.4 | n |  | TRUE
102 | bus_LV_6629-4_0_4_node_46 | 0.4 | n |  | TRUE
103 | bus_LV_6629-4_0_4_node_47 | 0.4 | n |  | TRUE
104 | bus_LV_6629-4_0_4_node_156 | 0.4 | n |  | TRUE
105 | bus_LV_6629-4_0_4_node_150 | 0.4 | n |  | TRUE
106 | bus_LV_6629-4_0_4_node_161 | 0.4 | n |  | TRUE
107 | bus_LV_6629-4_0_4_node_105 | 0.4 | n |  | TRUE
108 | bus_LV_6629-4_0_4_node_88 | 0.4 | n |  | TRUE
109 | bus_LV_6629-4_0_4_node_123 | 0.4 | n |  | TRUE
110 | bus_LV_6629-4_0_4_node_154 | 0.4 | n |  | TRUE
111 | bus_LV_6629-4_0_4_node_149 | 0.4 | n |  | TRUE
112 | bus_LV_6629-4_0_4_node_106 | 0.4 | n |  | TRUE
113 | bus_LV_6629-4_0_4_node_104 | 0.4 | n |  | TRUE
114 | bus_LV_6629-4_0_4_node_50 | 0.4 | n |  | TRUE
115 | bus_LV_6629-4_0_4_node_58 | 0.4 | n |  | TRUE
116 | bus_LV_6629-4_0_4_node_184 | 0.4 | n |  | TRUE
117 | bus_LV_6629-4_0_4_node_130 | 0.4 | n |  | TRUE
118 | bus_LV_6629-4_0_4_node_71 | 0.4 | n |  | TRUE
119 | bus_LV_6629-4_0_4_node_145 | 0.4 | n |  | TRUE
120 | bus_LV_6629-4_0_4_node_83 | 0.4 | n |  | TRUE
121 | bus_LV_6629-4_0_4_node_118 | 0.4 | n |  | TRUE
122 | bus_LV_6629-4_0_4_node_61 | 0.4 | n |  | TRUE
123 | bus_LV_6629-4_0_4_node_62 | 0.4 | n |  | TRUE
124 | bus_LV_6629-4_0_4_node_63 | 0.4 | n |  | TRUE
125 | bus_LV_6629-4_0_4_node_65 | 0.4 | n |  | TRUE
126 | bus_LV_6629-4_0_4_node_77 | 0.4 | n |  | TRUE
127 | bus_LV_6629-4_0_4_node_80 | 0.4 | n |  | TRUE
128 | bus_LV_6629-4_0_4_node_185 | 0.4 | n |  | TRUE
129 | bus_LV_6629-4_0_4_node_81 | 0.4 | n |  | TRUE
130 | bus_LV_6629-4_0_4_node_79 | 0.4 | n |  | TRUE
131 | bus_LV_6629-4_0_4_node_78 | 0.4 | n |  | TRUE
132 | bus_LV_6629-4_0_4_node_66 | 0.4 | n |  | TRUE
133 | bus_LV_6629-4_0_4_node_67 | 0.4 | n |  | TRUE
134 | bus_LV_6629-4_0_4_node_68 | 0.4 | n |  | TRUE
135 | bus_LV_6629-4_0_4_node_69 | 0.4 | n |  | TRUE
136 | bus_LV_6629-4_0_4_node_70 | 0.4 | n |  | TRUE
137 | bus_LV_6629-4_0_4_node_85 | 0.4 | n |  | TRUE
138 | bus_LV_6629-4_0_4_node_168 | 0.4 | n |  | TRUE
139 | bus_LV_6629-4_0_4_node_166 | 0.4 | n |  | TRUE
140 | bus_LV_6629-4_0_4_node_129 | 0.4 | n |  | TRUE
141 | bus_LV_6629-4_0_4_node_74 | 0.4 | n |  | TRUE
142 | bus_LV_6629-4_0_4_node_76 | 0.4 | n |  | TRUE
143 | bus_LV_6629-4_0_4_node_101 | 0.4 | n |  | TRUE
144 | bus_LV_6629-4_0_4_node_99 | 0.4 | n |  | TRUE
145 | bus_LV_6629-4_0_4_node_82 | 0.4 | n |  | TRUE
146 | bus_LV_6629-4_0_4_node_98 | 0.4 | n |  | TRUE
147 | bus_LV_6629-4_0_4_node_100 | 0.4 | n |  | TRUE
148 | bus_LV_6629-4_0_4_node_86 | 0.4 | n |  | TRUE
149 | bus_LV_6629-4_0_4_node_87 | 0.4 | n |  | TRUE
150 | bus_LV_6629-4_0_4_node_89 | 0.4 | n |  | TRUE
151 | bus_LV_6629-4_0_4_node_94 | 0.4 | n |  | TRUE
152 | bus_LV_6629-4_0_4_node_102 | 0.4 | n |  | TRUE
153 | bus_LV_6629-4_0_4_node_103 | 0.4 | n |  | TRUE
154 | bus_LV_6629-4_0_4_node_120 | 0.4 | n |  | TRUE
155 | bus_LV_6629-4_0_4_node_121 | 0.4 | n |  | TRUE
156 | bus_LV_6629-4_0_4_node_122 | 0.4 | n |  | TRUE
157 | bus_LV_6629-4_0_4_node_111 | 0.4 | n |  | TRUE
158 | bus_LV_6629-4_0_4_node_116 | 0.4 | n |  | TRUE
159 | bus_LV_6629-4_0_4_node_117 | 0.4 | n |  | TRUE
160 | bus_LV_6629-4_0_4_node_141 | 0.4 | n |  | TRUE
161 | bus_LV_6629-4_0_4_node_173 | 0.4 | n |  | TRUE
162 | bus_LV_6629-4_0_4_node_174 | 0.4 | n |  | TRUE
163 | bus_LV_6629-4_0_4_node_171 | 0.4 | n |  | TRUE
164 | bus_LV_6629-4_0_4_node_175 | 0.4 | n |  | TRUE
165 | bus_LV_6629-4_0_4_node_178 | 0.4 | n |  | TRUE
166 | bus_LV_6629-4_0_4_node_172 | 0.4 | n |  | TRUE
167 | bus_LV_6629-4_0_4_node_124 | 0.4 | n |  | TRUE
168 | bus_LV_6629-4_0_4_node_128 | 0.4 | n |  | TRUE
169 | bus_LV_6629-4_0_4_node_143 | 0.4 | n |  | TRUE
170 | bus_LV_6629-4_0_4_node_142 | 0.4 | n |  | TRUE
171 | bus_LV_6629-4_0_4_node_144 | 0.4 | n |  | TRUE
172 | bus_LV_6629-4_0_4_node_146 | 0.4 | n |  | TRUE
173 | bus_LV_6629-4_0_4_node_162 | 0.4 | n |  | TRUE
174 | bus_LV_6629-4_0_4_node_151 | 0.4 | n |  | TRUE
175 | bus_LV_6629-4_0_4_node_152 | 0.4 | n |  | TRUE
176 | bus_LV_6629-4_0_4_node_153 | 0.4 | n |  | TRUE
177 | bus_LV_6629-4_0_4_node_155 | 0.4 | n |  | TRUE
178 | bus_LV_6629-4_0_4_node_157 | 0.4 | n |  | TRUE
179 | bus_LV_6629-4_0_4_node_160 | 0.4 | n |  | TRUE
180 | bus_LV_6629-4_0_4_node_163 | 0.4 | n |  | TRUE
181 | bus_LV_6629-4_0_4_node_164 | 0.4 | n |  | TRUE
182 | bus_LV_6629-4_0_4_node_165 | 0.4 | n |  | TRUE
183 | bus_LV_6629-4_0_4_node_167 | 0.4 | n |  | TRUE
184 | bus_MV_459_0_node_158 | 20 | n |  | TRUE

## load
| name | bus | p_mw | q_mvar | const_z_percent | const_i_percent | sn_mva | scaling | in_service | type
0 | LV_6629-4_0_4_load_0 | 0 | 0.012347 | 0.0030944 | 0 | 0 |  | 1 | TRUE | wye
1 | LV_6629-4_0_4_load_180 | 4 | 0.0042044 | 0.0010537 | 0 | 0 |  | 1 | TRUE | wye
2 | LV_6629-4_0_4_load_179 | 6 | 0.0011081 | 0.0002777 | 0 | 0 |  | 1 | TRUE | wye
3 | LV_6629-4_0_4_load_25 | 7 | 0.0010932 | 0.00027399 | 0 | 0 |  | 1 | TRUE | wye
4 | LV_6629-4_0_4_load_26 | 8 | 0.0019061 | 0.00047771 | 0 | 0 |  | 1 | TRUE | wye
5 | LV_6629-4_0_4_load_22 | 9 | 0.0010137 | 0.00025405 | 0 | 0 |  | 1 | TRUE | wye
6 | LV_6629-4_0_4_load_107 | 13 | 0.00050684 | 0.00012703 | 0 | 0 |  | 1 | TRUE | wye
7 | LV_6629-4_0_4_load_126 | 17 | 0.00049312 | 0.00012359 | 0 | 0 |  | 1 | TRUE | wye
8 | LV_6629-4_0_4_load_137 | 18 | 0.0030588 | 0.0007666 | 0 | 0 |  | 1 | TRUE | wye
9 | LV_6629-4_0_4_load_135 | 19 | 0.0015115 | 0.00037882 | 0 | 0 |  | 1 | TRUE | wye
10 | LV_6629-4_0_4_load_183 | 22 | 0.00087626 | 0.00021961 | 0 | 0 |  | 1 | TRUE | wye
11 | LV_6629-4_0_4_load_115 | 23 | 0.0018293 | 0.00045846 | 0 | 0 |  | 1 | TRUE | wye
12 | LV_6629-4_0_4_load_54 | 25 | 0.0054005 | 0.0013535 | 0 | 0 |  | 1 | TRUE | wye
13 | LV_6629-4_0_4_load_169 | 27 | 0.0081622 | 0.0020456 | 0 | 0 |  | 1 | TRUE | wye
14 | LV_6629-4_0_4_load_140 | 29 | 0.0041534 | 0.0010409 | 0 | 0 |  | 1 | TRUE | wye
15 | LV_6629-4_0_4_load_110 | 31 | 0.0043494 | 0.0010901 | 0 | 0 |  | 1 | TRUE | wye
16 | LV_6629-4_0_4_load_148 | 33 | 0.0049197 | 0.001233 | 0 | 0 |  | 1 | TRUE | wye
17 | LV_6629-4_0_4_load_147 | 35 | 0.0045857 | 0.0011493 | 0 | 0 |  | 1 | TRUE | wye
18 | LV_6629-4_0_4_load_139 | 37 | 0.0031287 | 0.00078412 | 0 | 0 |  | 1 | TRUE | wye
19 | LV_6629-4_0_4_load_92 | 39 | 0.0014424 | 0.0003615 | 0 | 0 |  | 1 | TRUE | wye
20 | LV_6629-4_0_4_load_75 | 40 | 0.012382 | 0.0031031 | 0 | 0 |  | 1 | TRUE | wye
21 | LV_6629-4_0_4_load_55 | 41 | 0.0052718 | 0.0013212 | 0 | 0 |  | 1 | TRUE | wye
22 | LV_6629-4_0_4_load_20 | 42 | 0.0010916 | 0.00027358 | 0 | 0 |  | 1 | TRUE | wye
23 | LV_6629-4_0_4_load_23 | 43 | 0.0016119 | 0.00040398 | 0 | 0 |  | 1 | TRUE | wye
24 | LV_6629-4_0_4_load_138 | 44 | 0.0011511 | 0.00028849 | 0 | 0 |  | 1 | TRUE | wye
25 | LV_6629-4_0_4_load_127 | 46 | 0.00081097 | 0.00020325 | 0 | 0 |  | 1 | TRUE | wye
26 | LV_6629-4_0_4_load_181 | 48 | 0.02412 | 0.006045 | 0 | 0 |  | 1 | TRUE | wye
27 | LV_6629-4_0_4_load_176 | 49 | 0.0006992 | 0.00017524 | 0 | 0 |  | 1 | TRUE | wye
28 | LV_6629-4_0_4_load_113 | 50 | 0.0014066 | 0.00035252 | 0 | 0 |  | 1 | TRUE | wye
29 | LV_6629-4_0_4_load_182 | 52 | 0.0013422 | 0.00033639 | 0 | 0 |  | 1 | TRUE | wye
30 | LV_6629-4_0_4_load_53 | 54 | 0.0061698 | 0.0015463 | 0 | 0 |  | 1 | TRUE | wye
31 | LV_6629-4_0_4_load_108 | 56 | 0.0017739 | 0.00044459 | 0 | 0 |  | 1 | TRUE | wye
32 | LV_6629-4_0_4_load_170 | 57 | 0.0013873 | 0.00034768 | 0 | 0 |  | 1 | TRUE | wye
33 | LV_6629-4_0_4_load_109 | 58 | 0.0026066 | 0.00065327 | 0 | 0 |  | 1 | TRUE | wye
34 | LV_6629-4_0_4_load_91 | 59 | 0.0014953 | 0.00037476 | 0 | 0 |  | 1 | TRUE | wye
35 | LV_6629-4_0_4_load_73 | 60 | 0.0070896 | 0.0017768 | 0 | 0 |  | 1 | TRUE | wye
36 | LV_6629-4_0_4_load_52 | 61 | 0.022358 | 0.0056034 | 0 | 0 |  | 1 | TRUE | wye
37 | LV_6629-4_0_4_load_17 | 62 | 0.0010926 | 0.00027384 | 0 | 0 |  | 1 | TRUE | wye
38 | LV_6629-4_0_4_load_18 | 63 | 0.001085 | 0.00027191 | 0 | 0 |  | 1 | TRUE | wye
39 | LV_6629-4_0_4_load_19 | 64 | 0.0022245 | 0.00055752 | 0 | 0 |  | 1 | TRUE | wye
40 | LV_6629-4_0_4_load_21 | 65 | 0.0025217 | 0.00063199 | 0 | 0 |  | 1 | TRUE | wye
41 | LV_6629-4_0_4_load_24 | 66 | 0.0018681 | 0.0004682 | 0 | 0 |  | 1 | TRUE | wye
42 | LV_6629-4_0_4_load_114 | 67 | 0.0014255 | 0.00035726 | 0 | 0 |  | 1 | TRUE | wye
43 | LV_6629-4_0_4_load_112 | 68 | 0.0010928 | 0.00027389 | 0 | 0 |  | 1 | TRUE | wye
44 | LV_6629-4_0_4_load_27 | 69 | 0.0023804 | 0.00059658 | 0 | 0 |  | 1 | TRUE | wye
45 | LV_6629-4_0_4_load_28 | 70 | 0.0038036 | 0.00095328 | 0 | 0 |  | 1 | TRUE | wye
46 | LV_6629-4_0_4_load_29 | 71 | 0.0037499 | 0.00093982 | 0 | 0 |  | 1 | TRUE | wye
47 | LV_6629-4_0_4_load_30 | 72 | 0.0047066 | 0.0011796 | 0 | 0 |  | 1 | TRUE | wye
48 | LV_6629-4_0_4_load_40 | 74 | 0.0058982 | 0.0014782 | 0 | 0 |  | 1 | TRUE | wye
49 | LV_6629-4_0_4_load_56 | 76 | 0.0024599 | 0.00061651 | 0 | 0 |  | 1 | TRUE | wye
50 | LV_6629-4_0_4_load_38 | 77 | 0.0041544 | 0.0010412 | 0 | 0 |  | 1 | TRUE | wye
51 | LV_6629-4_0_4_load_133 | 81 | 0.0024527 | 0.00061469 | 0 | 0 |  | 1 | TRUE | wye
52 | LV_6629-4_0_4_load_132 | 82 | 0.0047162 | 0.001182 | 0 | 0 |  | 1 | TRUE | wye
53 | LV_6629-4_0_4_load_84 | 84 | 0.0019089 | 0.00047842 | 0 | 0 |  | 1 | TRUE | wye
54 | LV_6629-4_0_4_load_119 | 85 | 0.0068667 | 0.0017209 | 0 | 0 |  | 1 | TRUE | wye
55 | LV_6629-4_0_4_load_57 | 86 | 0.0016278 | 0.00040796 | 0 | 0 |  | 1 | TRUE | wye
56 | LV_6629-4_0_4_load_32 | 87 | 0.006138 | 0.0015383 | 0 | 0 |  | 1 | TRUE | wye
57 | LV_6629-4_0_4_load_33 | 88 | 0.0061247 | 0.001535 | 0 | 0 |  | 1 | TRUE | wye
58 | LV_6629-4_0_4_load_34 | 89 | 0.00047342 | 0.00011865 | 0 | 0 |  | 1 | TRUE | wye
59 | LV_6629-4_0_4_load_35 | 90 | 0.0085248 | 0.0021365 | 0 | 0 |  | 1 | TRUE | wye
60 | LV_6629-4_0_4_load_36 | 91 | 0.00070953 | 0.00017782 | 0 | 0 |  | 1 | TRUE | wye
61 | LV_6629-4_0_4_load_158 | 93 | 0.00071905 | 0.00018021 | 0 | 0 |  | 1 | TRUE | wye
62 | LV_6629-4_0_4_load_51 | 94 | 0.0019382 | 0.00048577 | 0 | 0 |  | 1 | TRUE | wye
63 | LV_6629-4_0_4_load_39 | 95 | 0.0093469 | 0.0023426 | 0 | 0 |  | 1 | TRUE | wye
64 | LV_6629-4_0_4_load_159 | 96 | 0.0021327 | 0.0005345 | 0 | 0 |  | 1 | TRUE | wye
65 | LV_6629-4_0_4_load_37 | 97 | 0.0061394 | 0.0015387 | 0 | 0 |  | 1 | TRUE | wye
66 | LV_6629-4_0_4_load_131 | 98 | 0.0020023 | 0.00050183 | 0 | 0 |  | 1 | TRUE | wye
67 | LV_6629-4_0_4_load_42 | 99 | 0.0010517 | 0.00026357 | 0 | 0 |  | 1 | TRUE | wye
68 | LV_6629-4_0_4_load_43 | 100 | 0.00044547 | 0.00011164 | 0 | 0 |  | 1 | TRUE | wye
69 | LV_6629-4_0_4_load_47 | 103 | 0.00048673 | 0.00012199 | 0 | 0 |  | 1 | TRUE | wye
70 | LV_6629-4_0_4_load_156 | 104 | 0.0023149 | 0.00058018 | 0 | 0 |  | 1 | TRUE | wye
71 | LV_6629-4_0_4_load_161 | 106 | 0.0010514 | 0.00026351 | 0 | 0 |  | 1 | TRUE | wye
72 | LV_6629-4_0_4_load_88 | 108 | 0.0048526 | 0.0012162 | 0 | 0 |  | 1 | TRUE | wye
73 | LV_6629-4_0_4_load_123 | 109 | 0.0016981 | 0.00042559 | 0 | 0 |  | 1 | TRUE | wye
74 | LV_6629-4_0_4_load_149 | 111 | 0.0039259 | 0.00098391 | 0 | 0 |  | 1 | TRUE | wye
75 | LV_6629-4_0_4_load_106 | 112 | 0.00070299 | 0.00017618 | 0 | 0 |  | 1 | TRUE | wye
76 | LV_6629-4_0_4_load_104 | 113 | 0.0013386 | 0.00033548 | 0 | 0 |  | 1 | TRUE | wye
77 | LV_6629-4_0_4_load_58 | 115 | 0.0015895 | 0.00039837 | 0 | 0 |  | 1 | TRUE | wye
78 | LV_6629-4_0_4_load_184 | 116 | 0.0039672 | 0.00099428 | 0 | 0 |  | 1 | TRUE | wye
79 | LV_6629-4_0_4_load_71 | 118 | 0.0068384 | 0.0017139 | 0 | 0 |  | 1 | TRUE | wye
80 | LV_6629-4_0_4_load_145 | 119 | 0.0012572 | 0.00031509 | 0 | 0 |  | 1 | TRUE | wye
81 | LV_6629-4_0_4_load_83 | 120 | 0.0069447 | 0.0017405 | 0 | 0 |  | 1 | TRUE | wye
82 | LV_6629-4_0_4_load_118 | 121 | 0.0026978 | 0.00067614 | 0 | 0 |  | 1 | TRUE | wye
83 | LV_6629-4_0_4_load_61 | 122 | 0.0045998 | 0.0011528 | 0 | 0 |  | 1 | TRUE | wye
84 | LV_6629-4_0_4_load_62 | 123 | 0.0046877 | 0.0011748 | 0 | 0 |  | 1 | TRUE | wye
85 | LV_6629-4_0_4_load_63 | 124 | 0.020901 | 0.0052382 | 0 | 0 |  | 1 | TRUE | wye
86 | LV_6629-4_0_4_load_77 | 126 | 0.016857 | 0.0042248 | 0 | 0 |  | 1 | TRUE | wye
87 | LV_6629-4_0_4_load_185 | 128 | 0.013433 | 0.0033665 | 0 | 0 |  | 1 | TRUE | wye
88 | LV_6629-4_0_4_load_79 | 130 | 0.0058647 | 0.0014698 | 0 | 0 |  | 1 | TRUE | wye
89 | LV_6629-4_0_4_load_78 | 131 | 0.005843 | 0.0014644 | 0 | 0 |  | 1 | TRUE | wye
90 | LV_6629-4_0_4_load_66 | 132 | 0.0016084 | 0.0004031 | 0 | 0 |  | 1 | TRUE | wye
91 | LV_6629-4_0_4_load_67 | 133 | 0.0017926 | 0.00044927 | 0 | 0 |  | 1 | TRUE | wye
92 | LV_6629-4_0_4_load_68 | 134 | 0.001804 | 0.00045213 | 0 | 0 |  | 1 | TRUE | wye
93 | LV_6629-4_0_4_load_69 | 135 | 0.00042846 | 0.00010738 | 0 | 0 |  | 1 | TRUE | wye
94 | LV_6629-4_0_4_load_70 | 136 | 0.00041402 | 0.00010376 | 0 | 0 |  | 1 | TRUE | wye
95 | LV_6629-4_0_4_load_85 | 137 | 0.00041177 | 0.0001032 | 0 | 0 |  | 1 | TRUE | wye
96 | LV_6629-4_0_4_load_168 | 138 | 0.00056168 | 0.00014077 | 0 | 0 |  | 1 | TRUE | wye
97 | LV_6629-4_0_4_load_166 | 139 | 0.00057426 | 0.00014392 | 0 | 0 |  | 1 | TRUE | wye
98 | LV_6629-4_0_4_load_129 | 140 | 0.0099351 | 0.00249 | 0 | 0 |  | 1 | TRUE | wye
99 | LV_6629-4_0_4_load_74 | 141 | 0.0052767 | 0.0013225 | 0 | 0 |  | 1 | TRUE | wye
100 | LV_6629-4_0_4_load_76 | 142 | 0.0069519 | 0.0017423 | 0 | 0 |  | 1 | TRUE | wye
101 | LV_6629-4_0_4_load_101 | 143 | 0.0070819 | 0.0017749 | 0 | 0 |  | 1 | TRUE | wye
102 | LV_6629-4_0_4_load_82 | 145 | 0.0058615 | 0.001469 | 0 | 0 |  | 1 | TRUE | wye
103 | LV_6629-4_0_4_load_100 | 147 | 0.0019729 | 0.00049445 | 0 | 0 |  | 1 | TRUE | wye
104 | LV_6629-4_0_4_load_86 | 148 | 0.0029478 | 0.00073879 | 0 | 0 |  | 1 | TRUE | wye
105 | LV_6629-4_0_4_load_87 | 149 | 0.0031304 | 0.00078455 | 0 | 0 |  | 1 | TRUE | wye
106 | LV_6629-4_0_4_load_89 | 150 | 0.0052944 | 0.0013269 | 0 | 0 |  | 1 | TRUE | wye
107 | LV_6629-4_0_4_load_94 | 151 | 0.0031753 | 0.0007958 | 0 | 0 |  | 1 | TRUE | wye
108 | LV_6629-4_0_4_load_102 | 152 | 0.0052265 | 0.0013099 | 0 | 0 |  | 1 | TRUE | wye
109 | LV_6629-4_0_4_load_103 | 153 | 0.0014094 | 0.00035322 | 0 | 0 |  | 1 | TRUE | wye
110 | LV_6629-4_0_4_load_121 | 155 | 0.0012385 | 0.0003104 | 0 | 0 |  | 1 | TRUE | wye
111 | LV_6629-4_0_4_load_111 | 157 | 0.0010275 | 0.00025752 | 0 | 0 |  | 1 | TRUE | wye
112 | LV_6629-4_0_4_load_116 | 158 | 0.004114 | 0.0010311 | 0 | 0 |  | 1 | TRUE | wye
113 | LV_6629-4_0_4_load_117 | 159 | 0.0040911 | 0.0010253 | 0 | 0 |  | 1 | TRUE | wye
114 | LV_6629-4_0_4_load_141 | 160 | 0.002311 | 0.00057919 | 0 | 0 |  | 1 | TRUE | wye
115 | LV_6629-4_0_4_load_173 | 161 | 0.0020525 | 0.00051441 | 0 | 0 |  | 1 | TRUE | wye
116 | LV_6629-4_0_4_load_174 | 162 | 0.0013188 | 0.00033052 | 0 | 0 |  | 1 | TRUE | wye
117 | LV_6629-4_0_4_load_171 | 163 | 0.0021051 | 0.00052759 | 0 | 0 |  | 1 | TRUE | wye
118 | LV_6629-4_0_4_load_175 | 164 | 0.00086254 | 0.00021617 | 0 | 0 |  | 1 | TRUE | wye
119 | LV_6629-4_0_4_load_178 | 165 | 0.0012113 | 0.00030359 | 0 | 0 |  | 1 | TRUE | wye
120 | LV_6629-4_0_4_load_172 | 166 | 0.0022467 | 0.00056307 | 0 | 0 |  | 1 | TRUE | wye
121 | LV_6629-4_0_4_load_124 | 167 | 0.015471 | 0.0038773 | 0 | 0 |  | 1 | TRUE | wye
122 | LV_6629-4_0_4_load_128 | 168 | 0.00081247 | 0.00020362 | 0 | 0 |  | 1 | TRUE | wye
123 | LV_6629-4_0_4_load_143 | 169 | 0.0031767 | 0.00079616 | 0 | 0 |  | 1 | TRUE | wye
124 | LV_6629-4_0_4_load_142 | 170 | 0.0027009 | 0.0006769 | 0 | 0 |  | 1 | TRUE | wye
125 | LV_6629-4_0_4_load_144 | 171 | 0.0043708 | 0.0010954 | 0 | 0 |  | 1 | TRUE | wye
126 | LV_6629-4_0_4_load_146 | 172 | 0.0060511 | 0.0015165 | 0 | 0 |  | 1 | TRUE | wye
127 | LV_6629-4_0_4_load_162 | 173 | 0.0043096 | 0.0010801 | 0 | 0 |  | 1 | TRUE | wye
128 | LV_6629-4_0_4_load_151 | 174 | 0.0020285 | 0.00050838 | 0 | 0 |  | 1 | TRUE | wye
129 | LV_6629-4_0_4_load_152 | 175 | 0.0013784 | 0.00034545 | 0 | 0 |  | 1 | TRUE | wye
130 | LV_6629-4_0_4_load_153 | 176 | 0.010386 | 0.0026029 | 0 | 0 |  | 1 | TRUE | wye
131 | LV_6629-4_0_4_load_155 | 177 | 0.0039799 | 0.00099745 | 0 | 0 |  | 1 | TRUE | wye
132 | LV_6629-4_0_4_load_157 | 178 | 0.0030465 | 0.00076352 | 0 | 0 |  | 1 | TRUE | wye
133 | LV_6629-4_0_4_load_160 | 179 | 0.0016077 | 0.00040293 | 0 | 0 |  | 1 | TRUE | wye
134 | LV_6629-4_0_4_load_163 | 180 | 0.0021553 | 0.00054017 | 0 | 0 |  | 1 | TRUE | wye
135 | LV_6629-4_0_4_load_164 | 181 | 0.0021213 | 0.00053164 | 0 | 0 |  | 1 | TRUE | wye
136 | LV_6629-4_0_4_load_165 | 182 | 0.0011843 | 0.00029681 | 0 | 0 |  | 1 | TRUE | wye
137 | LV_6629-4_0_4_load_167 | 183 | 0.0035552 | 0.00089102 | 0 | 0 |  | 1 | TRUE | wye

## ext_grid
| name | bus | vm_pu | va_degree | slack_weight | in_service
0 |  | 57 | 1 | 0 | 1 | TRUE

## line
| name | std_type | from_bus | to_bus | length_km | r_ohm_per_km | x_ohm_per_km | c_nf_per_km | g_us_per_km | max_i_ka | df | parallel | type | in_service
0 | LV_6629-4_0_4_line_0 |  | 0 | 1 | 0.021942 | 0.125 | 0.08 | 261 | 0 | 0.364 | 1 | 1 | cs | TRUE
1 | LV_6629-4_0_4_line_1 |  | 1 | 2 | 0.070082 | 0.125 | 0.08 | 261 | 0 | 0.364 | 1 | 1 | cs | TRUE
2 | LV_6629-4_0_4_line_2 |  | 2 | 23 | 0.019196 | 0.125 | 0.08 | 261 | 0 | 0.364 | 1 | 1 | cs | TRUE
3 | LV_6629-4_0_4_line_3 |  | 3 | 4 | 0.031213 | 0.125 | 0.08 | 261 | 0 | 0.364 | 1 | 1 | cs | TRUE
4 | LV_6629-4_0_4_line_4 |  | 3 | 5 | 0.041316 | 0.125 | 0.08 | 261 | 0 | 0.364 | 1 | 1 | cs | TRUE
5 | LV_6629-4_0_4_line_5 |  | 3 | 6 | 0.024672 | 0.125 | 0.08 | 261 | 0 | 0.364 | 1 | 1 | cs | TRUE
6 | LV_6629-4_0_4_line_6 |  | 5 | 7 | 0.037574 | 0.125 | 0.08 | 261 | 0 | 0.364 | 1 | 1 | cs | TRUE
7 | LV_6629-4_0_4_line_7 |  | 5 | 8 | 0.015313 | 0.125 | 0.08 | 261 | 0 | 0.364 | 1 | 1 | cs | TRUE
8 | LV_6629-4_0_4_line_8 |  | 5 | 9 | 0.041569 | 0.125 | 0.08 | 261 | 0 | 0.364 | 1 | 1 | cs | TRUE
9 | LV_6629-4_0_4_line_9 |  | 7 | 42 | 0.006153 | 0.125 | 0.08 | 261 | 0 | 0.364 | 1 | 1 | cs | TRUE
10 | LV_6629-4_0_4_line_10 |  | 8 | 12 | 0.0021965 | 0.125 | 0.08 | 261 | 0 | 0.364 | 1 | 1 | cs | TRUE
11 | LV_6629-4_0_4_line_11 |  | 9 | 43 | 0.0042605 | 0.125 | 0.08 | 261 | 0 | 0.364 | 1 | 1 | cs | TRUE
12 | LV_6629-4_0_4_line_12 |  | 10 | 11 | 0.0043 | 0.125 | 0.08 | 261 | 0 | 0.364 | 1 | 4 | cs | TRUE
13 | LV_6629-4_0_4_line_13 |  | 10 | 12 | 0.005444 | 0.125 | 0.08 | 261 | 0 | 0.364 | 1 | 1 | cs | TRUE
14 | LV_6629-4_0_4_line_14 |  | 10 | 13 | 0.025171 | 0.125 | 0.08 | 261 | 0 | 0.364 | 1 | 4 | cs | TRUE
15 | LV_6629-4_0_4_line_15 |  | 11 | 44 | 0.019005 | 0.125 | 0.08 | 261 | 0 | 0.364 | 1 | 4 | cs | TRUE
16 | LV_6629-4_0_4_line_16 |  | 13 | 45 | 0.0029999 | 0.125 | 0.08 | 261 | 0 | 0.364 | 1 | 4 | cs | TRUE
17 | LV_6629-4_0_4_line_17 |  | 14 | 15 | 0.020547 | 0.125 | 0.08 | 261 | 0 | 0.364 | 1 | 4 | cs | TRUE
18 | LV_6629-4_0_4_line_18 |  | 14 | 16 | 0.026698 | 0.125 | 0.08 | 261 | 0 | 0.364 | 1 | 4 | cs | TRUE
19 | LV_6629-4_0_4_line_19 |  | 14 | 17 | 0.0062843 | 0.125 | 0.08 | 261 | 0 | 0.364 | 1 | 4 | cs | TRUE
20 | LV_6629-4_0_4_line_20 |  | 15 | 27 | 0.058736 | 0.125 | 0.08 | 261 | 0 | 0.364 | 1 | 4 | cs | TRUE
21 | LV_6629-4_0_4_line_21 |  | 16 | 18 | 0.032856 | 0.125 | 0.08 | 261 | 0 | 0.364 | 1 | 4 | cs | TRUE
22 | LV_6629-4_0_4_line_22 |  | 16 | 19 | 0.011965 | 0.125 | 0.08 | 261 | 0 | 0.364 | 1 | 1 | cs | TRUE
23 | LV_6629-4_0_4_line_23 |  | 17 | 46 | 0.0069914 | 0.125 | 0.08 | 261 | 0 | 0.364 | 1 | 4 | cs | TRUE
24 | LV_6629-4_0_4_line_24 |  | 18 | 36 | 0.019806 | 0.125 | 0.08 | 261 | 0 | 0.364 | 1 | 4 | cs | TRUE
25 | LV_6629-4_0_4_line_25 |  | 19 | 47 | 0.013155 | 0.125 | 0.08 | 261 | 0 | 0.364 | 1 | 1 | cs | TRUE
26 | LV_6629-4_0_4_line_26 |  | 20 | 21 | 0.13022 | 0.125 | 0.08 | 261 | 0 | 0.364 | 1 | 1 | cs | TRUE
27 | LV_6629-4_0_4_line_27 |  | 20 | 22 | 0.01452 | 0.125 | 0.08 | 261 | 0 | 0.364 | 1 | 1 | cs | TRUE
28 | LV_6629-4_0_4_line_28 |  | 21 | 49 | 0.15153 | 0.125 | 0.08 | 261 | 0 | 0.364 | 1 | 1 | cs | TRUE
29 | LV_6629-4_0_4_line_29 |  | 23 | 50 | 0.0044886 | 0.125 | 0.08 | 261 | 0 | 0.364 | 1 | 1 | cs | TRUE
30 | LV_6629-4_0_4_line_30 |  | 24 | 25 | 0.004579 | 0.125 | 0.08 | 261 | 0 | 0.364 | 1 | 1 | cs | TRUE
31 | LV_6629-4_0_4_line_31 |  | 24 | 26 | 0.011065 | 0.125 | 0.08 | 261 | 0 | 0.364 | 1 | 1 | cs | TRUE
32 | LV_6629-4_0_4_line_32 |  | 25 | 54 | 0.020628 | 0.125 | 0.08 | 261 | 0 | 0.364 | 1 | 1 | cs | TRUE
33 | LV_6629-4_0_4_line_33 |  | 26 | 56 | 0.019536 | 0.125 | 0.08 | 261 | 0 | 0.364 | 1 | 1 | cs | TRUE
34 | LV_6629-4_0_4_line_34 |  | 27 | 57 | 0.0026049 | 0.125 | 0.08 | 261 | 0 | 0.364 | 1 | 4 | cs | TRUE
35 | LV_6629-4_0_4_line_35 |  | 28 | 29 | 0.015084 | 0.125 | 0.08 | 261 | 0 | 0.364 | 1 | 1 | cs | TRUE
36 | LV_6629-4_0_4_line_36 |  | 28 | 30 | 0.066725 | 0.125 | 0.08 | 261 | 0 | 0.364 | 1 | 1 | cs | TRUE
37 | LV_6629-4_0_4_line_37 |  | 28 | 31 | 0.014042 | 0.125 | 0.08 | 261 | 0 | 0.364 | 1 | 1 | cs | TRUE
38 | LV_6629-4_0_4_line_38 |  | 29 | 35 | 0.022238 | 0.125 | 0.08 | 261 | 0 | 0.364 | 1 | 1 | cs | TRUE
39 | LV_6629-4_0_4_line_39 |  | 30 | 48 | 0.040783 | 0.125 | 0.08 | 261 | 0 | 0.364 | 1 | 1 | cs | TRUE
40 | LV_6629-4_0_4_line_40 |  | 31 | 58 | 0.015979 | 0.125 | 0.08 | 261 | 0 | 0.364 | 1 | 1 | cs | TRUE
41 | LV_6629-4_0_4_line_41 |  | 32 | 33 | 0.016651 | 0.125 | 0.08 | 261 | 0 | 0.364 | 1 | 1 | cs | TRUE
42 | LV_6629-4_0_4_line_42 |  | 32 | 34 | 0.014002 | 0.125 | 0.08 | 261 | 0 | 0.364 | 1 | 1 | cs | TRUE
43 | LV_6629-4_0_4_line_43 |  | 32 | 35 | 0.016145 | 0.125 | 0.08 | 261 | 0 | 0.364 | 1 | 1 | cs | TRUE
44 | LV_6629-4_0_4_line_44 |  | 33 | 37 | 0.017202 | 0.125 | 0.08 | 261 | 0 | 0.364 | 1 | 1 | cs | TRUE
45 | LV_6629-4_0_4_line_45 |  | 34 | 41 | 0.0096069 | 0.125 | 0.08 | 261 | 0 | 0.364 | 1 | 1 | cs | TRUE
46 | LV_6629-4_0_4_line_46 |  | 36 | 37 | 0.020687 | 0.125 | 0.08 | 261 | 0 | 0.364 | 1 | 1 | cs | TRUE
47 | LV_6629-4_0_4_line_47 |  | 36 | 38 | 0.032021 | 0.125 | 0.08 | 261 | 0 | 0.364 | 1 | 4 | cs | TRUE
48 | LV_6629-4_0_4_line_48 |  | 36 | 39 | 0.011176 | 0.125 | 0.08 | 261 | 0 | 0.364 | 1 | 1 | cs | TRUE
49 | LV_6629-4_0_4_line_49 |  | 38 | 40 | 0.017539 | 0.125 | 0.08 | 261 | 0 | 0.364 | 1 | 4 | cs | TRUE
50 | LV_6629-4_0_4_line_50 |  | 39 | 59 | 0.00027308 | 0.125 | 0.08 | 261 | 0 | 0.364 | 1 | 1 | cs | TRUE
51 | LV_6629-4_0_4_line_51 |  | 40 | 60 | 0.015454 | 0.125 | 0.08 | 261 | 0 | 0.364 | 1 | 3 | cs | TRUE
52 | LV_6629-4_0_4_line_52 |  | 42 | 63 | 0.0067143 | 0.125 | 0.08 | 261 | 0 | 0.364 | 1 | 1 | cs | TRUE
53 | LV_6629-4_0_4_line_53 |  | 43 | 66 | 0.015322 | 0.125 | 0.08 | 261 | 0 | 0.364 | 1 | 1 | cs | TRUE
54 | LV_6629-4_0_4_line_54 |  | 44 | 168 | 0.0055555 | 0.125 | 0.08 | 261 | 0 | 0.364 | 1 | 4 | cs | TRUE
55 | LV_6629-4_0_4_line_55 |  | 45 | 114 | 0.012051 | 0.125 | 0.08 | 261 | 0 | 0.364 | 1 | 1 | cs | TRUE
56 | LV_6629-4_0_4_line_56 |  | 45 | 115 | 0.0051333 | 0.125 | 0.08 | 261 | 0 | 0.364 | 1 | 4 | cs | TRUE
57 | LV_6629-4_0_4_line_57 |  | 46 | 168 | 0.031029 | 0.125 | 0.08 | 261 | 0 | 0.364 | 1 | 4 | cs | TRUE
58 | LV_6629-4_0_4_line_58 |  | 47 | 151 | 0.02267 | 0.125 | 0.08 | 261 | 0 | 0.364 | 1 | 1 | cs | TRUE
59 | LV_6629-4_0_4_line_59 |  | 49 | 164 | 0.038915 | 0.125 | 0.08 | 261 | 0 | 0.364 | 1 | 1 | cs | TRUE
60 | LV_6629-4_0_4_line_60 |  | 50 | 157 | 0.0066731 | 0.125 | 0.08 | 261 | 0 | 0.364 | 1 | 1 | cs | TRUE
61 | LV_6629-4_0_4_line_61 |  | 51 | 52 | 0.16164 | 0.125 | 0.08 | 261 | 0 | 0.364 | 1 | 1 | cs | TRUE
62 | LV_6629-4_0_4_line_62 |  | 51 | 53 | 0.22426 | 0.125 | 0.08 | 261 | 0 | 0.364 | 1 | 1 | cs | TRUE
63 | LV_6629-4_0_4_line_63 |  | 53 | 55 | 0.002657 | 0.125 | 0.08 | 261 | 0 | 0.364 | 1 | 1 | cs | TRUE
64 | LV_6629-4_0_4_line_64 |  | 54 | 61 | 0.019731 | 0.125 | 0.08 | 261 | 0 | 0.364 | 1 | 1 | cs | TRUE
65 | LV_6629-4_0_4_line_65 |  | 55 | 118 | 0.031119 | 0.125 | 0.08 | 261 | 0 | 0.364 | 1 | 1 | cs | TRUE
66 | LV_6629-4_0_4_line_66 |  | 55 | 123 | 0.038146 | 0.125 | 0.08 | 261 | 0 | 0.364 | 1 | 1 | cs | TRUE
67 | LV_6629-4_0_4_line_67 |  | 56 | 58 | 0.0096637 | 0.125 | 0.08 | 261 | 0 | 0.364 | 1 | 1 | cs | TRUE
68 | LV_6629-4_0_4_line_68 |  | 60 | 141 | 0.0044177 | 0.125 | 0.08 | 261 | 0 | 0.364 | 1 | 2 | cs | TRUE
69 | LV_6629-4_0_4_line_69 |  | 62 | 63 | 0.0061287 | 0.125 | 0.08 | 261 | 0 | 0.364 | 1 | 1 | cs | TRUE
70 | LV_6629-4_0_4_line_70 |  | 62 | 64 | 0.007936 | 0.125 | 0.08 | 261 | 0 | 0.364 | 1 | 1 | cs | TRUE
71 | LV_6629-4_0_4_line_71 |  | 64 | 65 | 0.0015117 | 0.125 | 0.08 | 261 | 0 | 0.364 | 1 | 1 | cs | TRUE
72 | LV_6629-4_0_4_line_72 |  | 66 | 67 | 0.0075607 | 0.125 | 0.08 | 261 | 0 | 0.364 | 1 | 1 | cs | TRUE
73 | LV_6629-4_0_4_line_73 |  | 67 | 68 | 0.0040788 | 0.125 | 0.08 | 261 | 0 | 0.364 | 1 | 1 | cs | TRUE
74 | LV_6629-4_0_4_line_74 |  | 68 | 157 | 0.0044614 | 0.125 | 0.08 | 261 | 0 | 0.364 | 1 | 1 | cs | TRUE
75 | LV_6629-4_0_4_line_75 |  | 69 | 70 | 0.01383 | 0.125 | 0.08 | 261 | 0 | 0.364 | 1 | 1 | cs | TRUE
76 | LV_6629-4_0_4_line_76 |  | 69 | 71 | 0.013751 | 0.125 | 0.08 | 261 | 0 | 0.364 | 1 | 2 | cs | TRUE
77 | LV_6629-4_0_4_line_77 |  | 70 | 72 | 0.031619 | 0.125 | 0.08 | 261 | 0 | 0.364 | 1 | 1 | cs | TRUE
78 | LV_6629-4_0_4_line_78 |  | 71 | 73 | 0.027494 | 0.125 | 0.08 | 261 | 0 | 0.364 | 1 | 2 | cs | TRUE
79 | LV_6629-4_0_4_line_79 |  | 72 | 74 | 0.010255 | 0.125 | 0.08 | 261 | 0 | 0.364 | 1 | 1 | cs | TRUE
80 | LV_6629-4_0_4_line_80 |  | 73 | 75 | 0.058888 | 0.125 | 0.08 | 261 | 0 | 0.364 | 1 | 3 | cs | TRUE
81 | LV_6629-4_0_4_line_81 |  | 73 | 76 | 0.022837 | 0.125 | 0.08 | 261 | 0 | 0.364 | 1 | 4 | cs | TRUE
82 | LV_6629-4_0_4_line_82 |  | 74 | 77 | 0.012932 | 0.125 | 0.08 | 261 | 0 | 0.364 | 1 | 1 | cs | TRUE
83 | LV_6629-4_0_4_line_83 |  | 75 | 79 | 0.014883 | 0.125 | 0.08 | 261 | 0 | 0.364 | 1 | 1 | cs | TRUE
84 | LV_6629-4_0_4_line_84 |  | 75 | 81 | 0.012297 | 0.125 | 0.08 | 261 | 0 | 0.364 | 1 | 1 | cs | TRUE
85 | LV_6629-4_0_4_line_85 |  | 75 | 82 | 0.010026 | 0.125 | 0.08 | 261 | 0 | 0.364 | 1 | 1 | cs | TRUE
86 | LV_6629-4_0_4_line_86 |  | 76 | 86 | 0.0035159 | 0.125 | 0.08 | 261 | 0 | 0.364 | 1 | 4 | cs | TRUE
87 | LV_6629-4_0_4_line_87 |  | 77 | 97 | 0.029575 | 0.125 | 0.08 | 261 | 0 | 0.364 | 1 | 1 | cs | TRUE
88 | LV_6629-4_0_4_line_88 |  | 78 | 79 | 0.004334 | 0.125 | 0.08 | 261 | 0 | 0.364 | 1 | 1 | cs | TRUE
89 | LV_6629-4_0_4_line_89 |  | 78 | 80 | 0.004824 | 0.125 | 0.08 | 261 | 0 | 0.364 | 1 | 1 | cs | TRUE
90 | LV_6629-4_0_4_line_90 |  | 79 | 108 | 0.0047288 | 0.125 | 0.08 | 261 | 0 | 0.364 | 1 | 1 | cs | TRUE
91 | LV_6629-4_0_4_line_91 |  | 80 | 109 | 0.0095078 | 0.125 | 0.08 | 261 | 0 | 0.364 | 1 | 1 | cs | TRUE
92 | LV_6629-4_0_4_line_92 |  | 80 | 83 | 0.00543 | 0.125 | 0.08 | 261 | 0 | 0.364 | 1 | 1 | cs | TRUE
93 | LV_6629-4_0_4_line_93 |  | 81 | 119 | 0.0056268 | 0.125 | 0.08 | 261 | 0 | 0.364 | 1 | 1 | cs | TRUE
94 | LV_6629-4_0_4_line_94 |  | 83 | 84 | 0.018464 | 0.125 | 0.08 | 261 | 0 | 0.364 | 1 | 1 | cs | TRUE
95 | LV_6629-4_0_4_line_95 |  | 83 | 85 | 0.023561 | 0.125 | 0.08 | 261 | 0 | 0.364 | 1 | 1 | cs | TRUE
96 | LV_6629-4_0_4_line_96 |  | 84 | 120 | 0.020368 | 0.125 | 0.08 | 261 | 0 | 0.364 | 1 | 1 | cs | TRUE
97 | LV_6629-4_0_4_line_97 |  | 85 | 121 | 0.018755 | 0.125 | 0.08 | 261 | 0 | 0.364 | 1 | 1 | cs | TRUE
98 | LV_6629-4_0_4_line_98 |  | 86 | 115 | 0.0085725 | 0.125 | 0.08 | 261 | 0 | 0.364 | 1 | 4 | cs | TRUE
99 | LV_6629-4_0_4_line_99 |  | 87 | 88 | 0.016915 | 0.125 | 0.08 | 261 | 0 | 0.364 | 1 | 1 | cs | TRUE
100 | LV_6629-4_0_4_line_100 |  | 87 | 89 | 0.023538 | 0.125 | 0.08 | 261 | 0 | 0.364 | 1 | 1 | cs | TRUE
101 | LV_6629-4_0_4_line_101 |  | 88 | 90 | 0.04313 | 0.125 | 0.08 | 261 | 0 | 0.364 | 1 | 1 | cs | TRUE
102 | LV_6629-4_0_4_line_102 |  | 89 | 91 | 0.0032347 | 0.125 | 0.08 | 261 | 0 | 0.364 | 1 | 1 | cs | TRUE
103 | LV_6629-4_0_4_line_103 |  | 90 | 92 | 0.026463 | 0.125 | 0.08 | 261 | 0 | 0.364 | 1 | 1 | cs | TRUE
104 | LV_6629-4_0_4_line_104 |  | 91 | 93 | 0.018166 | 0.125 | 0.08 | 261 | 0 | 0.364 | 1 | 1 | cs | TRUE
105 | LV_6629-4_0_4_line_105 |  | 92 | 94 | 0.0065261 | 0.125 | 0.08 | 261 | 0 | 0.364 | 1 | 1 | cs | TRUE
106 | LV_6629-4_0_4_line_106 |  | 92 | 95 | 0.028257 | 0.125 | 0.08 | 261 | 0 | 0.364 | 1 | 1 | cs | TRUE
107 | LV_6629-4_0_4_line_107 |  | 93 | 96 | 0.014913 | 0.125 | 0.08 | 261 | 0 | 0.364 | 1 | 1 | cs | TRUE
108 | LV_6629-4_0_4_line_108 |  | 94 | 98 | 0.00014488 | 0.125 | 0.08 | 261 | 0 | 0.364 | 1 | 1 | cs | TRUE
109 | LV_6629-4_0_4_line_109 |  | 95 | 97 | 0.0031461 | 0.125 | 0.08 | 261 | 0 | 0.364 | 1 | 1 | cs | TRUE
110 | LV_6629-4_0_4_line_110 |  | 96 | 180 | 0.0098547 | 0.125 | 0.08 | 261 | 0 | 0.364 | 1 | 1 | cs | TRUE
111 | LV_6629-4_0_4_line_111 |  | 98 | 117 | 0.053801 | 0.125 | 0.08 | 261 | 0 | 0.364 | 1 | 1 | cs | TRUE
112 | LV_6629-4_0_4_line_112 |  | 99 | 100 | 0.01239 | 0.125 | 0.08 | 261 | 0 | 0.364 | 1 | 1 | cs | TRUE
113 | LV_6629-4_0_4_line_113 |  | 99 | 101 | 0.019695 | 0.125 | 0.08 | 261 | 0 | 0.364 | 1 | 1 | cs | TRUE
114 | LV_6629-4_0_4_line_114 |  | 101 | 102 | 0.005175 | 0.125 | 0.08 | 261 | 0 | 0.364 | 1 | 1 | cs | TRUE
115 | LV_6629-4_0_4_line_115 |  | 101 | 103 | 0.01043 | 0.125 | 0.08 | 261 | 0 | 0.364 | 1 | 1 | cs | TRUE
116 | LV_6629-4_0_4_line_116 |  | 102 | 104 | 0.022291 | 0.125 | 0.08 | 261 | 0 | 0.364 | 1 | 1 | cs | TRUE
117 | LV_6629-4_0_4_line_117 |  | 102 | 105 | 0.004541 | 0.125 | 0.08 | 261 | 0 | 0.364 | 1 | 1 | cs | TRUE
118 | LV_6629-4_0_4_line_118 |  | 102 | 106 | 0.045227 | 0.125 | 0.08 | 261 | 0 | 0.364 | 1 | 1 | cs | TRUE
119 | LV_6629-4_0_4_line_119 |  | 103 | 107 | 0.02598 | 0.125 | 0.08 | 261 | 0 | 0.364 | 1 | 1 | cs | TRUE
120 | LV_6629-4_0_4_line_120 |  | 104 | 110 | 0.009828 | 0.125 | 0.08 | 261 | 0 | 0.364 | 1 | 1 | cs | TRUE
121 | LV_6629-4_0_4_line_121 |  | 105 | 111 | 0.018326 | 0.125 | 0.08 | 261 | 0 | 0.364 | 1 | 1 | cs | TRUE
122 | LV_6629-4_0_4_line_122 |  | 107 | 112 | 0.023754 | 0.125 | 0.08 | 261 | 0 | 0.364 | 1 | 1 | cs | TRUE
123 | LV_6629-4_0_4_line_123 |  | 107 | 113 | 0.016873 | 0.125 | 0.08 | 261 | 0 | 0.364 | 1 | 1 | cs | TRUE
124 | LV_6629-4_0_4_line_124 |  | 108 | 148 | 0.0097399 | 0.125 | 0.08 | 261 | 0 | 0.364 | 1 | 1 | cs | TRUE
125 | LV_6629-4_0_4_line_125 |  | 109 | 167 | 0.013654 | 0.125 | 0.08 | 261 | 0 | 0.364 | 1 | 1 | cs | TRUE
126 | LV_6629-4_0_4_line_126 |  | 110 | 178 | 0.02013 | 0.125 | 0.08 | 261 | 0 | 0.364 | 1 | 1 | cs | TRUE
127 | LV_6629-4_0_4_line_127 |  | 110 | 175 | 0.020725 | 0.125 | 0.08 | 261 | 0 | 0.364 | 1 | 1 | cs | TRUE
128 | LV_6629-4_0_4_line_128 |  | 111 | 150 | 0.011445 | 0.125 | 0.08 | 261 | 0 | 0.364 | 1 | 1 | cs | TRUE
129 | LV_6629-4_0_4_line_129 |  | 112 | 154 | 0.010575 | 0.125 | 0.08 | 261 | 0 | 0.364 | 1 | 1 | cs | TRUE
130 | LV_6629-4_0_4_line_130 |  | 113 | 153 | 0.028651 | 0.125 | 0.08 | 261 | 0 | 0.364 | 1 | 1 | cs | TRUE
131 | LV_6629-4_0_4_line_131 |  | 114 | 116 | 0.009147 | 0.125 | 0.08 | 261 | 0 | 0.364 | 1 | 1 | cs | TRUE
132 | LV_6629-4_0_4_line_132 |  | 117 | 140 | 0.017365 | 0.125 | 0.08 | 261 | 0 | 0.364 | 1 | 1 | cs | TRUE
133 | LV_6629-4_0_4_line_133 |  | 119 | 169 | 0.0055383 | 0.125 | 0.08 | 261 | 0 | 0.364 | 1 | 1 | cs | TRUE
134 | LV_6629-4_0_4_line_134 |  | 120 | 137 | 0.031876 | 0.125 | 0.08 | 261 | 0 | 0.364 | 1 | 1 | cs | TRUE
135 | LV_6629-4_0_4_line_135 |  | 121 | 158 | 0.015673 | 0.125 | 0.08 | 261 | 0 | 0.364 | 1 | 1 | cs | TRUE
136 | LV_6629-4_0_4_line_136 |  | 122 | 123 | 0.02191 | 0.125 | 0.08 | 261 | 0 | 0.364 | 1 | 1 | cs | TRUE
137 | LV_6629-4_0_4_line_137 |  | 122 | 124 | 0.020644 | 0.125 | 0.08 | 261 | 0 | 0.364 | 1 | 1 | cs | TRUE
138 | LV_6629-4_0_4_line_138 |  | 124 | 125 | 0.011306 | 0.125 | 0.08 | 261 | 0 | 0.364 | 1 | 1 | cs | TRUE
139 | LV_6629-4_0_4_line_139 |  | 125 | 126 | 0.02795 | 0.125 | 0.08 | 261 | 0 | 0.364 | 1 | 1 | cs | TRUE
140 | LV_6629-4_0_4_line_140 |  | 126 | 131 | 0.017485 | 0.125 | 0.08 | 261 | 0 | 0.364 | 1 | 1 | cs | TRUE
141 | LV_6629-4_0_4_line_141 |  | 127 | 128 | 0.032471 | 0.125 | 0.08 | 261 | 0 | 0.364 | 1 | 1 | cs | TRUE
142 | LV_6629-4_0_4_line_142 |  | 127 | 129 | 0.012711 | 0.125 | 0.08 | 261 | 0 | 0.364 | 1 | 1 | cs | TRUE
143 | LV_6629-4_0_4_line_143 |  | 129 | 130 | 0.036498 | 0.125 | 0.08 | 261 | 0 | 0.364 | 1 | 1 | cs | TRUE
144 | LV_6629-4_0_4_line_144 |  | 130 | 145 | 0.018044 | 0.125 | 0.08 | 261 | 0 | 0.364 | 1 | 1 | cs | TRUE
145 | LV_6629-4_0_4_line_145 |  | 130 | 131 | 0.016716 | 0.125 | 0.08 | 261 | 0 | 0.364 | 1 | 1 | cs | TRUE
146 | LV_6629-4_0_4_line_146 |  | 132 | 133 | 0.00010512 | 0.125 | 0.08 | 261 | 0 | 0.364 | 1 | 1 | cs | TRUE
147 | LV_6629-4_0_4_line_147 |  | 132 | 134 | 0.00014583 | 0.125 | 0.08 | 261 | 0 | 0.364 | 1 | 1 | cs | TRUE
148 | LV_6629-4_0_4_line_148 |  | 133 | 135 | 0.0013536 | 0.125 | 0.08 | 261 | 0 | 0.364 | 1 | 1 | cs | TRUE
149 | LV_6629-4_0_4_line_149 |  | 134 | 136 | 0.028845 | 0.125 | 0.08 | 261 | 0 | 0.364 | 1 | 1 | cs | TRUE
150 | LV_6629-4_0_4_line_150 |  | 135 | 137 | 0.00026005 | 0.125 | 0.08 | 261 | 0 | 0.364 | 1 | 1 | cs | TRUE
151 | LV_6629-4_0_4_line_151 |  | 136 | 138 | 1.6444e-05 | 0.125 | 0.08 | 261 | 0 | 0.364 | 1 | 1 | cs | TRUE
152 | LV_6629-4_0_4_line_152 |  | 138 | 139 | 5.2e-05 | 0.125 | 0.08 | 261 | 0 | 0.364 | 1 | 1 | cs | TRUE
153 | LV_6629-4_0_4_line_153 |  | 139 | 182 | 7.7204e-05 | 0.125 | 0.08 | 261 | 0 | 0.364 | 1 | 1 | cs | TRUE
154 | LV_6629-4_0_4_line_154 |  | 141 | 142 | 0.013555 | 0.125 | 0.08 | 261 | 0 | 0.364 | 1 | 1 | cs | TRUE
155 | LV_6629-4_0_4_line_155 |  | 142 | 143 | 0.0077434 | 0.125 | 0.08 | 261 | 0 | 0.364 | 1 | 1 | cs | TRUE
156 | LV_6629-4_0_4_line_156 |  | 143 | 144 | 0.011544 | 0.125 | 0.08 | 261 | 0 | 0.364 | 1 | 1 | cs | TRUE
157 | LV_6629-4_0_4_line_157 |  | 144 | 152 | 0.00644 | 0.125 | 0.08 | 261 | 0 | 0.364 | 1 | 1 | cs | TRUE
158 | LV_6629-4_0_4_line_158 |  | 144 | 146 | 0.03248 | 0.125 | 0.08 | 261 | 0 | 0.364 | 1 | 1 | cs | TRUE
159 | LV_6629-4_0_4_line_159 |  | 145 | 146 | 0.0096485 | 0.125 | 0.08 | 261 | 0 | 0.364 | 1 | 1 | cs | TRUE
160 | LV_6629-4_0_4_line_160 |  | 146 | 147 | 0.027787 | 0.125 | 0.08 | 261 | 0 | 0.364 | 1 | 1 | cs | TRUE
161 | LV_6629-4_0_4_line_161 |  | 148 | 149 | 0.025914 | 0.125 | 0.08 | 261 | 0 | 0.364 | 1 | 1 | cs | TRUE
162 | LV_6629-4_0_4_line_162 |  | 149 | 150 | 0.011643 | 0.125 | 0.08 | 261 | 0 | 0.364 | 1 | 1 | cs | TRUE
163 | LV_6629-4_0_4_line_163 |  | 154 | 155 | 0.016067 | 0.125 | 0.08 | 261 | 0 | 0.364 | 1 | 1 | cs | TRUE
164 | LV_6629-4_0_4_line_164 |  | 154 | 156 | 0.047407 | 0.125 | 0.08 | 261 | 0 | 0.364 | 1 | 1 | cs | TRUE
165 | LV_6629-4_0_4_line_165 |  | 155 | 160 | 0.016374 | 0.125 | 0.08 | 261 | 0 | 0.364 | 1 | 1 | cs | TRUE
166 | LV_6629-4_0_4_line_166 |  | 156 | 161 | 0.053849 | 0.125 | 0.08 | 261 | 0 | 0.364 | 1 | 1 | cs | TRUE
167 | LV_6629-4_0_4_line_167 |  | 156 | 162 | 0.020066 | 0.125 | 0.08 | 261 | 0 | 0.364 | 1 | 1 | cs | TRUE
168 | LV_6629-4_0_4_line_168 |  | 156 | 163 | 0.016058 | 0.125 | 0.08 | 261 | 0 | 0.364 | 1 | 1 | cs | TRUE
169 | LV_6629-4_0_4_line_169 |  | 158 | 159 | 0.015254 | 0.125 | 0.08 | 261 | 0 | 0.364 | 1 | 1 | cs | TRUE
170 | LV_6629-4_0_4_line_170 |  | 161 | 164 | 0.0047645 | 0.125 | 0.08 | 261 | 0 | 0.364 | 1 | 1 | cs | TRUE
171 | LV_6629-4_0_4_line_171 |  | 162 | 165 | 0.030269 | 0.125 | 0.08 | 261 | 0 | 0.364 | 1 | 1 | cs | TRUE
172 | LV_6629-4_0_4_line_172 |  | 163 | 166 | 0.015334 | 0.125 | 0.08 | 261 | 0 | 0.364 | 1 | 1 | cs | TRUE
173 | LV_6629-4_0_4_line_173 |  | 169 | 170 | 0.019022 | 0.125 | 0.08 | 261 | 0 | 0.364 | 1 | 1 | cs | TRUE
174 | LV_6629-4_0_4_line_174 |  | 170 | 171 | 0.034641 | 0.125 | 0.08 | 261 | 0 | 0.364 | 1 | 1 | cs | TRUE
175 | LV_6629-4_0_4_line_175 |  | 171 | 172 | 0.0098842 | 0.125 | 0.08 | 261 | 0 | 0.364 | 1 | 1 | cs | TRUE
176 | LV_6629-4_0_4_line_176 |  | 172 | 173 | 0.0043875 | 0.125 | 0.08 | 261 | 0 | 0.364 | 1 | 1 | cs | TRUE
177 | LV_6629-4_0_4_line_177 |  | 174 | 175 | 0.0085927 | 0.125 | 0.08 | 261 | 0 | 0.364 | 1 | 1 | cs | TRUE
178 | LV_6629-4_0_4_line_178 |  | 174 | 176 | 0.0032185 | 0.125 | 0.08 | 261 | 0 | 0.364 | 1 | 1 | cs | TRUE
179 | LV_6629-4_0_4_line_179 |  | 176 | 177 | 0.029644 | 0.125 | 0.08 | 261 | 0 | 0.364 | 1 | 1 | cs | TRUE
180 | LV_6629-4_0_4_line_180 |  | 177 | 179 | 0.032787 | 0.125 | 0.08 | 261 | 0 | 0.364 | 1 | 1 | cs | TRUE
181 | LV_6629-4_0_4_line_181 |  | 180 | 181 | 0.012934 | 0.125 | 0.08 | 261 | 0 | 0.364 | 1 | 1 | cs | TRUE
182 | LV_6629-4_0_4_line_182 |  | 182 | 183 | 0.018117 | 0.125 | 0.08 | 261 | 0 | 0.364 | 1 | 1 | cs | TRUE

## trafo
| name | std_type | hv_bus | lv_bus | sn_mva | vn_hv_kv | vn_lv_kv | vk_percent | vkr_percent | pfe_kw | i0_percent | shift_degree | tap_side | tap_neutral | tap_min | tap_max | tap_step_percent | tap_step_degree | tap_pos | tap_phase_shifter | parallel | df | in_service
0 | LV_6629-4_0_4_trafo_170 | 0.63 MVA 20/0.4 kV | 184 | 57 | 0.63 | 20 | 0.4 | 6 | 1.206 | 1.65 | 0.2619 | 150 | hv | 0 | -2 | 2 | 2.5 | 0 | 0 | FALSE | 1 | 1 | TRUE

## line_geodata
| x0 | y0 | x1 | y1 | x2 | y2 | x3 | y3 | x4 | y4 | x5 | y5 | x6 | y6 | x7 | y7 | x8 | y8 | x9 | y9
0 | 2507017.5357 | 1122401.1713 | 2506996.4036 | 1122395.2634
1 | 2507017.5357 | 1122401.1713 | 2507024.3 | 1122386.1137 | 2507031.5287 | 1122359.1306 | 2507035.1615 | 1122361.6207 | 2507041.5971 | 1122366.3023 | 2507044.698 | 1122368.8117 | 2507048.0741 | 1122364.6461 | 2507050.612 | 1122361.6498
2 | 2507050.612 | 1122361.6498 | 2507043.6966 | 1122355.8637 | 2507035.3892 | 1122349.9811
3 | 2506980.1677 | 1122337.7744 | 2506978.8032 | 1122344.8331 | 2506970.8059 | 1122367.487
4 | 2506951.9586 | 1122323.689 | 2506950.081 | 1122328.4874 | 2506974.4931 | 1122331.9249 | 2506981.2163 | 1122333.2333 | 2506980.1677 | 1122337.7744
5 | 2506980.1677 | 1122337.7744 | 2506968.4572 | 1122335.1753 | 2506955.9096 | 1122333.3707
6 | 2506951.9586 | 1122323.689 | 2506954.3183 | 1122317.6379 | 2506965.542 | 1122298.1422 | 2506968.5394 | 1122292.9262 | 2506969.9106 | 1122290.756
7 | 2506951.9586 | 1122323.689 | 2506942.7864 | 1122321.6289 | 2506937.1034 | 1122319.9979
8 | 2506951.9586 | 1122323.689 | 2506966.4236 | 1122326.3346 | 2506982.1764 | 1122328.9604 | 2506992.8355 | 1122331.2103
9 | 2506973.197 | 1122285.5541 | 2506969.9106 | 1122290.756
10 | 2506934.9921 | 1122319.392 | 2506937.1034 | 1122319.9979
11 | 2506997.0041 | 1122332.0902 | 2506992.8355 | 1122331.2103
12 | 2506932.1351 | 1122328.7083 | 2506933.3985 | 1122324.5974
13 | 2506934.9921 | 1122319.392 | 2506933.3985 | 1122324.5974
14 | 2506933.3985 | 1122324.5974 | 2506926.8695 | 1122322.3744 | 2506921.3519 | 1122320.2136 | 2506919.0612 | 1122319.2261 | 2506910.1158 | 1122315.0938
15 | 2506932.1351 | 1122328.7083 | 2506934.9529 | 1122331.3665 | 2506936.4421 | 1122334.401 | 2506936.9428 | 1122339.3629 | 2506936.3607 | 1122344.6418 | 2506936.0581 | 1122346.0627
16 | 2506907.3925 | 1122313.8358 | 2506910.1158 | 1122315.0938
17 | 2506926.693 | 1122395.0322 | 2506923.1945 | 1122415.2762
18 | 2506926.693 | 1122395.0322 | 2506929.724 | 1122395.5081 | 2506933.7369 | 1122396.1356 | 2506952.6285 | 1122401.2367
19 | 2506926.693 | 1122395.0322 | 2506927.8545 | 1122388.8562
20 | 2506923.1945 | 1122415.2762 | 2506914.647 | 1122413.7068 | 2506890.8779 | 1122396.418 | 2506874.1629 | 1122384.2854
21 | 2506952.6285 | 1122401.2367 | 2506940.4129 | 1122431.737
22 | 2506952.6285 | 1122401.2367 | 2506964.2079 | 1122404.2517
23 | 2506927.8545 | 1122388.8562 | 2506928.6179 | 1122384.7964 | 2506929.1335 | 1122381.9828
24 | 2506933.0491 | 1122450.1233 | 2506940.4129 | 1122431.737
25 | 2506976.9383 | 1122407.5664 | 2506964.2079 | 1122404.2517
26 | 2507022.8429 | 1122026.2959 | 2507003.1103 | 1122037.2839 | 2506947.8373 | 1121944.9229
27 | 2507025.6011 | 1122014.5464 | 2507020.6661 | 1122018.18 | 2507022.8429 | 1122026.2959
28 | 2506947.8373 | 1121944.9229 | 2506946.0064 | 1121946.7522 | 2506868.8585 | 1122025.7881 | 2506846.5537 | 1122048.5456 | 2506841.8938 | 1122053.2636
29 | 2507031.726 | 1122347.3871 | 2507035.3892 | 1122349.9811
30 | 2506881.4234 | 1122615.2295 | 2506876.8991 | 1122614.4432
31 | 2506881.4234 | 1122615.2295 | 2506884.1549 | 1122615.2986 | 2506887.1251 | 1122614.3412 | 2506890.4098 | 1122610.2659
32 | 2506876.8991 | 1122614.4432 | 2506882.1567 | 1122598.2524 | 2506883.2298 | 1122594.811
33 | 2506890.4098 | 1122610.2659 | 2506890.9863 | 1122605.632 | 2506890.6754 | 1122600.4781 | 2506895.7922 | 1122592.2332
34 | 2506872.0548 | 1122382.7552 | 2506874.1629 | 1122384.2854
35 | 2506911.5229 | 1122555.8522 | 2506913.6529 | 1122543.4118 | 2506914.0035 | 1122540.9744
36 | 2506960.2832 | 1122567.7086 | 2506945.444 | 1122581.2897 | 2506942.0351 | 1122577.3065 | 2506933.0617 | 1122560.0897 | 2506911.5229 | 1122555.8522
37 | 2506911.5229 | 1122555.8522 | 2506909.3652 | 1122560.9885 | 2506906.1393 | 1122568.8207
38 | 2506917.6409 | 1122519.0677 | 2506916.7114 | 1122522.1518 | 2506914.0035 | 1122540.9744
39 | 2506960.2832 | 1122567.7086 | 2506990.3746 | 1122540.1809
40 | 2506906.1393 | 1122568.8207 | 2506900.0539 | 1122583.5954
41 | 2506921.4748 | 1122503.4116 | 2506924.6481 | 1122487.0658
42 | 2506921.4748 | 1122503.4116 | 2506915.5663 | 1122502.402 | 2506911.3663 | 1122501.644 | 2506907.6989 | 1122500.9111
43 | 2506921.4748 | 1122503.4116 | 2506920.1823 | 1122510.6359 | 2506917.6409 | 1122519.0677
44 | 2506924.6481 | 1122487.0658 | 2506925.6767 | 1122481.7671 | 2506928.3551 | 1122470.2709
45 | 2506907.6989 | 1122500.9111 | 2506908.3118 | 1122497.633 | 2506909.4825 | 1122491.4713
46 | 2506933.0491 | 1122450.1233 | 2506928.3551 | 1122470.2709
47 | 2506915.3129 | 1122459.9246 | 2506916.1687 | 1122453.8966 | 2506917.8117 | 1122444.3878 | 2506921.9399 | 1122445.9919 | 2506926.3991 | 1122447.5464 | 2506933.0491 | 1122450.1233
48 | 2506933.0491 | 1122450.1233 | 2506943.561 | 1122453.919
49 | 2506915.3129 | 1122459.9246 | 2506901.1386 | 1122449.5941
50 | 2506943.8178 | 1122454.0118 | 2506943.561 | 1122453.919
51 | 2506888.6494 | 1122440.4918 | 2506901.1386 | 1122449.5941
52 | 2506973.197 | 1122285.5541 | 2506976.7833 | 1122279.8777
53 | 2506997.0041 | 1122332.0902 | 2506998.0328 | 1122332.3074 | 2507006.9778 | 1122335.1381 | 2507011.4585 | 1122337.0913
54 | 2506936.0581 | 1122346.0627 | 2506934.901 | 1122351.4963
55 | 2506912.7179 | 1122303.025 | 2506909.337 | 1122309.8812 | 2506907.3925 | 1122313.8358
56 | 2506907.3925 | 1122313.8358 | 2506902.7676 | 1122311.6086
57 | 2506929.1335 | 1122381.9828 | 2506930.4892 | 1122374.5836 | 2506933.5554 | 1122357.8152 | 2506934.901 | 1122351.4963
58 | 2506976.9383 | 1122407.5664 | 2506968.1402 | 1122428.4597
59 | 2506814.5473 | 1122080.9507 | 2506841.8938 | 1122053.2636
60 | 2507031.726 | 1122347.3871 | 2507031.726 | 1122347.3871 | 2507025.974 | 1122344.0041
61 | 2506710.1307 | 1122752.6096 | 2506711.9561 | 1122755.4387 | 2506721.6755 | 1122770.4978 | 2506774.2933 | 1122851.9688 | 2506794.1479 | 1122881.5805 | 2506798.5056 | 1122888.0728
62 | 2506710.1307 | 1122752.6096 | 2506805.1788 | 1122684.7022 | 2506838.075 | 1122661.2031 | 2506804.5764 | 1122603.1621
63 | 2506804.5764 | 1122603.1621 | 2506806.9171 | 1122601.8919
64 | 2506889.1028 | 1122575.9745 | 2506888.9112 | 1122576.5908 | 2506883.2298 | 1122594.811
65 | 2506806.9171 | 1122601.8919 | 2506822.5828 | 1122628.7797
66 | 2506806.9171 | 1122601.8919 | 2506828.3412 | 1122590.199 | 2506821.3351 | 1122578.3811
67 | 2506895.7922 | 1122592.2332 | 2506897.8856 | 1122588.86 | 2506900.0539 | 1122583.5954
68 | 2506888.6494 | 1122440.4918 | 2506885.0793 | 1122437.8898
69 | 2506980.0577 | 1122274.6972 | 2506976.8525 | 1122279.7681 | 2506976.7833 | 1122279.8777
70 | 2506980.0577 | 1122274.6972 | 2506984.2978 | 1122267.9888
71 | 2506985.1056 | 1122266.711 | 2506984.2978 | 1122267.9888
72 | 2507018.3894 | 1122340.1126 | 2507011.4585 | 1122337.0913
73 | 2507018.3894 | 1122340.1126 | 2507022.1284 | 1122341.7424 | 2507022.1284 | 1122341.7424
74 | 2507025.974 | 1122344.0041 | 2507022.1284 | 1122341.7424
75 | 2506838.5884 | 1122338.3884 | 2506847.0313 | 1122327.4343
76 | 2506855.426 | 1122316.5426 | 2506847.0313 | 1122327.4343
77 | 2506838.5884 | 1122338.3884 | 2506819.2862 | 1122363.4318
78 | 2506872.2103 | 1122294.7662 | 2506855.426 | 1122316.5426
79 | 2506819.2862 | 1122363.4318 | 2506813.026 | 1122371.554
80 | 2506823.7025 | 1122268.431 | 2506826.7048 | 1122265.0383 | 2506838.2383 | 1122272.654 | 2506850.9824 | 1122280.7403 | 2506872.2103 | 1122294.7662
81 | 2506872.2103 | 1122294.7662 | 2506878.9263 | 1122299.1098 | 2506886.0685 | 1122303.0799 | 2506891.945 | 1122306.2286
82 | 2506805.1315 | 1122381.7965 | 2506813.026 | 1122371.554
83 | 2506823.7025 | 1122268.431 | 2506811.5591 | 1122259.7796
84 | 2506823.7025 | 1122268.431 | 2506815.5613 | 1122277.6473
85 | 2506823.7025 | 1122268.431 | 2506826.9106 | 1122270.3828 | 2506832.019 | 1122274.0194
86 | 2506891.945 | 1122306.2286 | 2506895.044 | 1122307.8891 | 2506895.044 | 1122307.8891
87 | 2506805.1315 | 1122381.7965 | 2506788.3763 | 1122403.5353 | 2506787.0146 | 1122405.1709
88 | 2506814.5575 | 1122256.6426 | 2506811.5591 | 1122259.7796
89 | 2506814.5575 | 1122256.6426 | 2506817.6552 | 1122252.9371
90 | 2506811.5591 | 1122259.7796 | 2506807.8392 | 1122256.8601
91 | 2506817.6552 | 1122252.9371 | 2506810.6433 | 1122247.9199 | 2506809.9944 | 1122247.3169
92 | 2506822.0777 | 1122256.1042 | 2506817.6552 | 1122252.9371
93 | 2506815.5613 | 1122277.6473 | 2506813.9152 | 1122279.5108 | 2506811.8358 | 1122281.8642
94 | 2506822.0777 | 1122256.1042 | 2506834.6351 | 1122242.5679
95 | 2506822.0777 | 1122256.1042 | 2506828.1796 | 1122260.6351 | 2506841.2728 | 1122269.7625
96 | 2506848.4872 | 1122227.6361 | 2506834.6351 | 1122242.5679
97 | 2506857.1438 | 1122279.7529 | 2506853.9053 | 1122277.7045 | 2506842.4098 | 1122270.5551 | 2506841.2728 | 1122269.7625
98 | 2506902.7676 | 1122311.6086 | 2506895.044 | 1122307.8891
99 | 2506712.6344 | 1122385.76 | 2506699.4393 | 1122375.1763
100 | 2506692.0457 | 1122355.9032 | 2506690.9449 | 1122357.8664 | 2506690.0065 | 1122360.0377 | 2506689.6056 | 1122362.0451 | 2506689.9321 | 1122363.7078 | 2506690.2553 | 1122365.1592 | 2506691.1036 | 1122366.647 | 2506692.6479 | 1122368.7467 | 2506696.3965 | 1122372.7357 | 2506699.4393 | 1122375.1763
101 | 2506712.6344 | 1122385.76 | 2506746.2789 | 1122412.7463
102 | 2506692.0457 | 1122355.9032 | 2506692.6114 | 1122354.8944 | 2506693.8642 | 1122353.2363
103 | 2506766.9219 | 1122429.304 | 2506746.2789 | 1122412.7463
104 | 2506705.957 | 1122339.7993 | 2506701.4534 | 1122343.5621 | 2506697.1845 | 1122348.8423 | 2506693.8642 | 1122353.2363
105 | 2506766.9219 | 1122429.304 | 2506762.9851 | 1122434.509
106 | 2506766.9219 | 1122429.304 | 2506785.0016 | 1122407.5887
107 | 2506717.4013 | 1122330.2372 | 2506705.957 | 1122339.7993
108 | 2506762.9851 | 1122434.509 | 2506762.8977 | 1122434.6246
109 | 2506785.0016 | 1122407.5887 | 2506787.0146 | 1122405.1709
110 | 2506717.4013 | 1122330.2372 | 2506724.9637 | 1122323.9187
111 | 2506732.0776 | 1122478.5714 | 2506734.8735 | 1122472.8137 | 2506738.1294 | 1122467.3713 | 2506762.8977 | 1122434.6246
112 | 2506772.2066 | 1122222.7851 | 2506763.6923 | 1122216.0357 | 2506762.4978 | 1122215.0884
113 | 2506747.0664 | 1122202.8508 | 2506762.4978 | 1122215.0884
114 | 2506747.0664 | 1122202.8508 | 2506743.8118 | 1122206.8812
115 | 2506747.0664 | 1122202.8508 | 2506738.6156 | 1122196.7378
116 | 2506743.8118 | 1122206.8812 | 2506729.8013 | 1122224.2184
117 | 2506746.8796 | 1122210.2359 | 2506743.8118 | 1122206.8812
118 | 2506743.8118 | 1122206.8812 | 2506740.4615 | 1122203.2196 | 2506723.9358 | 1122191.0338 | 2506706.8487 | 1122181.1675
119 | 2506717.1941 | 1122182.0435 | 2506732.8456 | 1122192.5639 | 2506738.6156 | 1122196.7378
120 | 2506723.6252 | 1122231.8634 | 2506726.5619 | 1122228.227 | 2506729.8013 | 1122224.2184
121 | 2506746.8796 | 1122210.2359 | 2506749.0432 | 1122210.4805 | 2506752.0707 | 1122212.724 | 2506761.8332 | 1122220.3385
122 | 2506717.1941 | 1122182.0435 | 2506721.8422 | 1122175.8347 | 2506732.9256 | 1122164.2982
123 | 2506717.1941 | 1122182.0435 | 2506706.5081 | 1122175.3821 | 2506702.8088 | 1122173.2274
124 | 2506800.1774 | 1122250.8465 | 2506807.8392 | 1122256.8601
125 | 2506799.9924 | 1122238.0226 | 2506809.9944 | 1122247.3169
126 | 2506723.6252 | 1122231.8634 | 2506721.129 | 1122233.0582 | 2506713.5916 | 1122239.4784 | 2506709.4042 | 1122243.0452 | 2506707.921 | 1122244.3274
127 | 2506723.6252 | 1122231.8634 | 2506726.1967 | 1122234.5475 | 2506737.9577 | 1122246.834
128 | 2506761.8332 | 1122220.3385 | 2506768.9976 | 1122225.9265 | 2506770.8355 | 1122227.4049
129 | 2506740.2521 | 1122156.6723 | 2506732.9256 | 1122164.2982
130 | 2506677.2786 | 1122160.2594 | 2506688.0943 | 1122165.3158 | 2506697.8059 | 1122170.3134 | 2506702.8088 | 1122173.2274
131 | 2506916.8422 | 1122294.8566 | 2506912.7179 | 1122303.025
132 | 2506732.0776 | 1122478.5714 | 2506740.8914 | 1122493.5337
133 | 2506811.8358 | 1122281.8642 | 2506808.1687 | 1122286.0145 | 2506808.1687 | 1122286.0145
134 | 2506870.4674 | 1122204.5592 | 2506863.3461 | 1122211.619 | 2506848.4872 | 1122227.6361
135 | 2506857.1438 | 1122279.7529 | 2506864.5613 | 1122284.4444 | 2506870.3557 | 1122288.1847
136 | 2506810.162 | 1122559.5342 | 2506821.3351 | 1122578.3811
137 | 2506810.162 | 1122559.5342 | 2506799.6345 | 1122541.7765
138 | 2506793.8687 | 1122532.0508 | 2506799.6345 | 1122541.7765
139 | 2506793.8687 | 1122532.0508 | 2506792.785 | 1122529.2991 | 2506792.4547 | 1122525.3907 | 2506793.0364 | 1122521.1014 | 2506797.2077 | 1122513.4991 | 2506801.9444 | 1122506.965
140 | 2506801.9444 | 1122506.965 | 2506812.2068 | 1122492.808
141 | 2506838.7051 | 1122522.009 | 2506843.6528 | 1122524.7344 | 2506853.1587 | 1122526.9448 | 2506863.2293 | 1122528.2571 | 2506870.2095 | 1122528.7388
142 | 2506838.7051 | 1122522.009 | 2506839.4231 | 1122518.5514 | 2506838.4158 | 1122515.7542 | 2506836.1501 | 1122513.8768 | 2506832.8833 | 1122513.6159
143 | 2506822.0179 | 1122479.2737 | 2506824.5702 | 1122482.225 | 2506826.2772 | 1122485.3784 | 2506829.5442 | 1122497.6577 | 2506831.5974 | 1122506.7538 | 2506832.8833 | 1122513.6159
144 | 2506822.0179 | 1122479.2737 | 2506832.6388 | 1122464.6866
145 | 2506822.0179 | 1122479.2737 | 2506812.2068 | 1122492.808
146 | 2506871.688 | 1122203.3492 | 2506871.6133 | 1122203.4232
147 | 2506871.7916 | 1122203.2465 | 2506871.688 | 1122203.3492
148 | 2506870.6521 | 1122204.3762 | 2506871.6133 | 1122203.4232
149 | 2506892.1634 | 1122182.8255 | 2506883.1225 | 1122192.0136 | 2506871.7916 | 1122203.2465
150 | 2506870.6521 | 1122204.3762 | 2506870.4674 | 1122204.5592
151 | 2506892.175 | 1122182.8138 | 2506892.1634 | 1122182.8255
152 | 2506892.2114 | 1122182.7768 | 2506892.175 | 1122182.8138
153 | 2506892.2656 | 1122182.7217 | 2506892.2114 | 1122182.7768
154 | 2506874.1252 | 1122429.9063 | 2506885.0793 | 1122437.8898
155 | 2506867.8674 | 1122425.3455 | 2506874.1252 | 1122429.9063
156 | 2506858.0592 | 1122431.0557 | 2506859.2683 | 1122429.4361 | 2506867.8674 | 1122425.3455
157 | 2506863.1721 | 1122434.9904 | 2506859.8702 | 1122432.4508 | 2506858.0592 | 1122431.0557
158 | 2506858.0592 | 1122431.0557 | 2506839.1035 | 1122455.8072 | 2506838.3179 | 1122456.8867
159 | 2506838.3179 | 1122456.8867 | 2506832.6388 | 1122464.6866
160 | 2506820.778 | 1122446.3951 | 2506821.0914 | 1122444.2112 | 2506822.2605 | 1122442.4921 | 2506823.3961 | 1122441.6074 | 2506824.5528 | 1122441.5895 | 2506825.8009 | 1122442.9934 | 2506831.1803 | 1122451.7046 | 2506838.3179 | 1122456.8867
161 | 2506800.1774 | 1122250.8465 | 2506791.9294 | 1122244.3729 | 2506779.9076 | 1122234.7026
162 | 2506779.9076 | 1122234.7026 | 2506770.8355 | 1122227.4049
163 | 2506740.2521 | 1122156.6723 | 2506728.6125 | 1122145.5973
164 | 2506773.3589 | 1122122.6522 | 2506740.2521 | 1122156.6723
165 | 2506716.7502 | 1122134.3103 | 2506728.6125 | 1122145.5973
166 | 2506773.3589 | 1122122.6522 | 2506811.1992 | 1122084.3405
167 | 2506773.3589 | 1122122.6522 | 2506787.751 | 1122136.6353
168 | 2506773.3589 | 1122122.6522 | 2506761.5587 | 1122111.7617
169 | 2506870.3557 | 1122288.1847 | 2506883.1717 | 1122296.4574
170 | 2506814.5473 | 1122080.9507 | 2506811.1992 | 1122084.3405
171 | 2506809.4604 | 1122157.7279 | 2506787.751 | 1122136.6353
172 | 2506750.2901 | 1122101.3617 | 2506761.5587 | 1122111.7617
173 | 2506800.0801 | 1122301.354 | 2506807.0344 | 1122293.9924 | 2506809.1368 | 1122291.7697 | 2506808.1687 | 1122286.0145
174 | 2506776.2915 | 1122326.5357 | 2506800.0801 | 1122301.354
175 | 2506776.2915 | 1122326.5357 | 2506769.504 | 1122333.7208
176 | 2506766.491 | 1122336.9102 | 2506769.504 | 1122333.7208
177 | 2506743.8995 | 1122253.0412 | 2506743.8995 | 1122253.0412 | 2506737.9577 | 1122246.834
178 | 2506743.8995 | 1122253.0412 | 2506741.4287 | 1122255.1037
179 | 2506718.671 | 1122274.1004 | 2506741.4287 | 1122255.1037
180 | 2506698.8716 | 1122298.7526 | 2506701.0717 | 1122289.8799 | 2506712.1051 | 1122279.5812 | 2506718.671 | 1122274.1004
181 | 2506734.892 | 1122315.6292 | 2506727.7945 | 1122321.5534 | 2506724.9637 | 1122323.9187
182 | 2506904.9725 | 1122169.808 | 2506892.2656 | 1122182.7217

## bus_geodata
| x | y | coords
0 | 2506996.4036 | 1122395.2634
1 | 2507017.5357 | 1122401.1713
2 | 2507050.612 | 1122361.6498
3 | 2506980.1677 | 1122337.7744
4 | 2506970.8059 | 1122367.487
5 | 2506951.9586 | 1122323.689
6 | 2506955.9096 | 1122333.3707
7 | 2506969.9106 | 1122290.756
8 | 2506937.1034 | 1122319.9979
9 | 2506992.8355 | 1122331.2103
10 | 2506933.3985 | 1122324.5974
11 | 2506932.1351 | 1122328.7083
12 | 2506934.9921 | 1122319.392
13 | 2506910.1158 | 1122315.0938
14 | 2506926.693 | 1122395.0322
15 | 2506923.1945 | 1122415.2762
16 | 2506952.6285 | 1122401.2367
17 | 2506927.8545 | 1122388.8562
18 | 2506940.4129 | 1122431.737
19 | 2506964.2079 | 1122404.2517
20 | 2507022.8429 | 1122026.2959
21 | 2506947.8373 | 1121944.9229
22 | 2507025.6011 | 1122014.5464
23 | 2507035.3892 | 1122349.9811
24 | 2506881.4234 | 1122615.2295
25 | 2506876.8991 | 1122614.4432
26 | 2506890.4098 | 1122610.2659
27 | 2506874.1629 | 1122384.2854
28 | 2506911.5229 | 1122555.8522
29 | 2506914.0035 | 1122540.9744
30 | 2506960.2832 | 1122567.7086
31 | 2506906.1393 | 1122568.8207
32 | 2506921.4748 | 1122503.4116
33 | 2506924.6481 | 1122487.0658
34 | 2506907.6989 | 1122500.9111
35 | 2506917.6409 | 1122519.0677
36 | 2506933.0491 | 1122450.1233
37 | 2506928.3551 | 1122470.2709
38 | 2506915.3129 | 1122459.9246
39 | 2506943.561 | 1122453.919
40 | 2506901.1386 | 1122449.5941
41 | 2506909.4825 | 1122491.4713
42 | 2506973.197 | 1122285.5541
43 | 2506997.0041 | 1122332.0902
44 | 2506936.0581 | 1122346.0627
45 | 2506907.3925 | 1122313.8358
46 | 2506929.1335 | 1122381.9828
47 | 2506976.9383 | 1122407.5664
48 | 2506990.3746 | 1122540.1809
49 | 2506841.8938 | 1122053.2636
50 | 2507031.726 | 1122347.3871
51 | 2506710.1307 | 1122752.6096
52 | 2506798.5056 | 1122888.0728
53 | 2506804.5764 | 1122603.1621
54 | 2506883.2298 | 1122594.811
55 | 2506806.9171 | 1122601.8919
56 | 2506895.7922 | 1122592.2332
57 | 2506872.0548 | 1122382.7552
58 | 2506900.0539 | 1122583.5954
59 | 2506943.8178 | 1122454.0118
60 | 2506888.6494 | 1122440.4918
61 | 2506889.1028 | 1122575.9745
62 | 2506980.0577 | 1122274.6972
63 | 2506976.7833 | 1122279.8778
64 | 2506984.2978 | 1122267.9888
65 | 2506985.1056 | 1122266.711
66 | 2507011.4585 | 1122337.0913
67 | 2507018.3894 | 1122340.1126
68 | 2507022.1284 | 1122341.7424
69 | 2506847.0313 | 1122327.4343
70 | 2506838.5884 | 1122338.3884
71 | 2506855.426 | 1122316.5426
72 | 2506819.2862 | 1122363.4318
73 | 2506872.2103 | 1122294.7662
74 | 2506813.026 | 1122371.554
75 | 2506823.7025 | 1122268.431
76 | 2506891.945 | 1122306.2286
77 | 2506805.1315 | 1122381.7965
78 | 2506814.5575 | 1122256.6426
79 | 2506811.5591 | 1122259.7796
80 | 2506817.6552 | 1122252.9371
81 | 2506815.5613 | 1122277.6473
82 | 2506832.019 | 1122274.0194
83 | 2506822.0777 | 1122256.1042
84 | 2506834.6351 | 1122242.5679
85 | 2506841.2728 | 1122269.7625
86 | 2506895.044 | 1122307.8891
87 | 2506699.4393 | 1122375.1763
88 | 2506712.6344 | 1122385.76
89 | 2506692.0457 | 1122355.9032
90 | 2506746.2789 | 1122412.7463
91 | 2506693.8642 | 1122353.2363
92 | 2506766.9219 | 1122429.304
93 | 2506705.957 | 1122339.7993
94 | 2506762.9851 | 1122434.509
95 | 2506785.0016 | 1122407.5887
96 | 2506717.4013 | 1122330.2372
97 | 2506787.0146 | 1122405.1709
98 | 2506762.8977 | 1122434.6246
99 | 2506762.4978 | 1122215.0884
100 | 2506772.2066 | 1122222.7851
101 | 2506747.0664 | 1122202.8508
102 | 2506743.8118 | 1122206.8812
103 | 2506738.6156 | 1122196.7378
104 | 2506729.8013 | 1122224.2184
105 | 2506746.8796 | 1122210.2359
106 | 2506706.8487 | 1122181.1675
107 | 2506717.1941 | 1122182.0435
108 | 2506807.8392 | 1122256.8601
109 | 2506809.9944 | 1122247.3169
110 | 2506723.6252 | 1122231.8634
111 | 2506761.8332 | 1122220.3385
112 | 2506732.9256 | 1122164.2982
113 | 2506702.8088 | 1122173.2274
114 | 2506912.7179 | 1122303.025
115 | 2506902.7676 | 1122311.6086
116 | 2506916.8422 | 1122294.8566
117 | 2506732.0776 | 1122478.5714
118 | 2506822.5828 | 1122628.7797
119 | 2506811.8358 | 1122281.8642
120 | 2506848.4872 | 1122227.6361
121 | 2506857.1438 | 1122279.7529
122 | 2506810.162 | 1122559.5342
123 | 2506821.3351 | 1122578.3811
124 | 2506799.6345 | 1122541.7765
125 | 2506793.8687 | 1122532.0508
126 | 2506801.9444 | 1122506.965
127 | 2506838.7051 | 1122522.009
128 | 2506870.2095 | 1122528.7388
129 | 2506832.8833 | 1122513.6159
130 | 2506822.0179 | 1122479.2737
131 | 2506812.2068 | 1122492.808
132 | 2506871.688 | 1122203.3492
133 | 2506871.6133 | 1122203.4232
134 | 2506871.7916 | 1122203.2465
135 | 2506870.6521 | 1122204.3762
136 | 2506892.1634 | 1122182.8255
137 | 2506870.4674 | 1122204.5592
138 | 2506892.175 | 1122182.8138
139 | 2506892.2114 | 1122182.7768
140 | 2506740.8914 | 1122493.5337
141 | 2506885.0793 | 1122437.8898
142 | 2506874.1252 | 1122429.9063
143 | 2506867.8674 | 1122425.3455
144 | 2506858.0592 | 1122431.0557
145 | 2506832.6388 | 1122464.6866
146 | 2506838.3179 | 1122456.8867
147 | 2506820.778 | 1122446.3951
148 | 2506800.1774 | 1122250.8465
149 | 2506779.9076 | 1122234.7026
150 | 2506770.8355 | 1122227.4049
151 | 2506968.1402 | 1122428.4597
152 | 2506863.1721 | 1122434.9904
153 | 2506677.2786 | 1122160.2594
154 | 2506740.2521 | 1122156.6723
155 | 2506728.6125 | 1122145.5973
156 | 2506773.3589 | 1122122.6522
157 | 2507025.974 | 1122344.0041
158 | 2506870.3557 | 1122288.1847
159 | 2506883.1717 | 1122296.4574
160 | 2506716.7502 | 1122134.3103
161 | 2506811.1992 | 1122084.3405
162 | 2506787.751 | 1122136.6353
163 | 2506761.5587 | 1122111.7617
164 | 2506814.5473 | 1122080.9507
165 | 2506809.4604 | 1122157.7279
166 | 2506750.2901 | 1122101.3617
167 | 2506799.9924 | 1122238.0226
168 | 2506934.901 | 1122351.4963
169 | 2506808.1687 | 1122286.0145
170 | 2506800.0801 | 1122301.354
171 | 2506776.2915 | 1122326.5357
172 | 2506769.504 | 1122333.7208
173 | 2506766.491 | 1122336.9102
174 | 2506743.8995 | 1122253.0412
175 | 2506737.9577 | 1122246.834
176 | 2506741.4287 | 1122255.1037
177 | 2506718.671 | 1122274.1004
178 | 2506707.921 | 1122244.3274
179 | 2506698.8716 | 1122298.7526
180 | 2506724.9637 | 1122323.9187
181 | 2506734.892 | 1122315.6292
182 | 2506892.2656 | 1122182.7217
183 | 2506904.9725 | 1122169.808
184 | 2506923.1945 | 1122415.2762

## line_std_types
| c_nf_per_km | r_ohm_per_km | x_ohm_per_km | max_i_ka | type | q_mm2 | alpha | voltage_rating
NAYY 4x50 SE | 210 | 0.642 | 0.083 | 0.142 | cs | 50 | 0.00403 | LV
NAYY 4x120 SE | 264 | 0.225 | 0.08 | 0.242 | cs | 120 | 0.00403 | LV
NAYY 4x150 SE | 261 | 0.208 | 0.08 | 0.27 | cs | 150 | 0.00403 | LV
NA2XS2Y 1x95 RM/25 12/20 kV | 216 | 0.313 | 0.132 | 0.252 | cs | 95 | 0.00403 | MV
NA2XS2Y 1x185 RM/25 12/20 kV | 273 | 0.161 | 0.117 | 0.362 | cs | 185 | 0.00403 | MV
NA2XS2Y 1x240 RM/25 12/20 kV | 304 | 0.122 | 0.112 | 0.421 | cs | 240 | 0.00403 | MV
NA2XS2Y 1x95 RM/25 6/10 kV | 315 | 0.313 | 0.123 | 0.249 | cs | 95 | 0.00403 | MV
NA2XS2Y 1x185 RM/25 6/10 kV | 406 | 0.161 | 0.11 | 0.358 | cs | 185 | 0.00403 | MV
NA2XS2Y 1x240 RM/25 6/10 kV | 456 | 0.122 | 0.105 | 0.416 | cs | 240 | 0.00403 | MV
NA2XS2Y 1x150 RM/25 12/20 kV | 250 | 0.206 | 0.116 | 0.319 | cs | 150 | 0.00403 | MV
NA2XS2Y 1x120 RM/25 12/20 kV | 230 | 0.253 | 0.119 | 0.283 | cs | 120 | 0.00403 | MV
NA2XS2Y 1x70 RM/25 12/20 kV | 190 | 0.443 | 0.132 | 0.22 | cs | 70 | 0.00403 | MV
NA2XS2Y 1x150 RM/25 6/10 kV | 360 | 0.206 | 0.11 | 0.315 | cs | 150 | 0.00403 | MV
NA2XS2Y 1x120 RM/25 6/10 kV | 340 | 0.253 | 0.113 | 0.28 | cs | 120 | 0.00403 | MV
NA2XS2Y 1x70 RM/25 6/10 kV | 280 | 0.443 | 0.123 | 0.217 | cs | 70 | 0.00403 | MV
N2XS(FL)2Y 1x120 RM/35 64/110 kV | 112 | 0.153 | 0.166 | 0.366 | cs | 120 | 0.00393 | HV
N2XS(FL)2Y 1x185 RM/35 64/110 kV | 125 | 0.099 | 0.156 | 0.457 | cs | 185 | 0.00393 | HV
N2XS(FL)2Y 1x240 RM/35 64/110 kV | 135 | 0.075 | 0.149 | 0.526 | cs | 240 | 0.00393 | HV
N2XS(FL)2Y 1x300 RM/35 64/110 kV | 144 | 0.06 | 0.144 | 0.588 | cs | 300 | 0.00393 | HV
15-AL1/3-ST1A 0.4 | 11 | 1.8769 | 0.35 | 0.105 | ol | 16 | 0.00403 | LV
24-AL1/4-ST1A 0.4 | 11.25 | 1.2012 | 0.335 | 0.14 | ol | 24 | 0.00403 | LV
48-AL1/8-ST1A 0.4 | 12.2 | 0.5939 | 0.3 | 0.21 | ol | 48 | 0.00403 | LV
94-AL1/15-ST1A 0.4 | 13.2 | 0.306 | 0.29 | 0.35 | ol | 94 | 0.00403 | LV
34-AL1/6-ST1A 10.0 | 9.7 | 0.8342 | 0.36 | 0.17 | ol | 34 | 0.00403 | MV
48-AL1/8-ST1A 10.0 | 10.1 | 0.5939 | 0.35 | 0.21 | ol | 48 | 0.00403 | MV
70-AL1/11-ST1A 10.0 | 10.4 | 0.4132 | 0.339 | 0.29 | ol | 70 | 0.00403 | MV
94-AL1/15-ST1A 10.0 | 10.75 | 0.306 | 0.33 | 0.35 | ol | 94 | 0.00403 | MV
122-AL1/20-ST1A 10.0 | 11.1 | 0.2376 | 0.323 | 0.41 | ol | 122 | 0.00403 | MV
149-AL1/24-ST1A 10.0 | 11.25 | 0.194 | 0.315 | 0.47 | ol | 149 | 0.00403 | MV
34-AL1/6-ST1A 20.0 | 9.15 | 0.8342 | 0.382 | 0.17 | ol | 34 | 0.00403 | MV
48-AL1/8-ST1A 20.0 | 9.5 | 0.5939 | 0.372 | 0.21 | ol | 48 | 0.00403 | MV
70-AL1/11-ST1A 20.0 | 9.7 | 0.4132 | 0.36 | 0.29 | ol | 70 | 0.00403 | MV
94-AL1/15-ST1A 20.0 | 10 | 0.306 | 0.35 | 0.35 | ol | 94 | 0.00403 | MV
122-AL1/20-ST1A 20.0 | 10.3 | 0.2376 | 0.344 | 0.41 | ol | 122 | 0.00403 | MV
149-AL1/24-ST1A 20.0 | 10.5 | 0.194 | 0.337 | 0.47 | ol | 149 | 0.00403 | MV
184-AL1/30-ST1A 20.0 | 10.75 | 0.1571 | 0.33 | 0.535 | ol | 184 | 0.00403 | MV
243-AL1/39-ST1A 20.0 | 11 | 0.1188 | 0.32 | 0.645 | ol | 243 | 0.00403 | MV
48-AL1/8-ST1A 110.0 | 8 | 0.5939 | 0.46 | 0.21 | ol | 48 | 0.00403 | HV
70-AL1/11-ST1A 110.0 | 8.4 | 0.4132 | 0.45 | 0.29 | ol | 70 | 0.00403 | HV
94-AL1/15-ST1A 110.0 | 8.65 | 0.306 | 0.44 | 0.35 | ol | 94 | 0.00403 | HV
122-AL1/20-ST1A 110.0 | 8.5 | 0.2376 | 0.43 | 0.41 | ol | 122 | 0.00403 | HV
149-AL1/24-ST1A 110.0 | 8.75 | 0.194 | 0.41 | 0.47 | ol | 149 | 0.00403 | HV
184-AL1/30-ST1A 110.0 | 8.8 | 0.1571 | 0.4 | 0.535 | ol | 184 | 0.00403 | HV
243-AL1/39-ST1A 110.0 | 9 | 0.1188 | 0.39 | 0.645 | ol | 243 | 0.00403 | HV
305-AL1/39-ST1A 110.0 | 9.2 | 0.0949 | 0.38 | 0.74 | ol | 305 | 0.00403 | HV
490-AL1/64-ST1A 110.0 | 9.75 | 0.059 | 0.37 | 0.96 | ol | 490 | 0.00403 | HV
679-AL1/86-ST1A 110.0 | 9.95 | 0.042 | 0.36 | 1.15 | ol | 679 | 0.00403 | HV
490-AL1/64-ST1A 220.0 | 10 | 0.059 | 0.285 | 0.96 | ol | 490 | 0.00403 | HV
679-AL1/86-ST1A 220.0 | 11.7 | 0.042 | 0.275 | 1.15 | ol | 679 | 0.00403 | HV
490-AL1/64-ST1A 380.0 | 11 | 0.059 | 0.253 | 0.96 | ol | 490 | 0.00403 | HV
679-AL1/86-ST1A 380.0 | 14.6 | 0.042 | 0.25 | 1.15 | ol | 679 | 0.00403 | HV

## trafo_std_types
| i0_percent | pfe_kw | vkr_percent | sn_mva | vn_lv_kv | vn_hv_kv | vk_percent | shift_degree | vector_group | tap_side | tap_neutral | tap_min | tap_max | tap_step_degree | tap_step_percent | tap_phase_shifter
160 MVA 380/110 kV | 0.06 | 60 | 0.25 | 160 | 110 | 380 | 12.2 | 0 | Yy0 | hv | 0 | -9 | 9 | 0 | 1.5 | FALSE
100 MVA 220/110 kV | 0.06 | 55 | 0.26 | 100 | 110 | 220 | 12 | 0 | Yy0 | hv | 0 | -9 | 9 | 0 | 1.5 | FALSE
63 MVA 110/20 kV | 0.04 | 22 | 0.32 | 63 | 20 | 110 | 18 | 150 | YNd5 | hv | 0 | -9 | 9 | 0 | 1.5 | FALSE
40 MVA 110/20 kV | 0.05 | 18 | 0.34 | 40 | 20 | 110 | 16.2 | 150 | YNd5 | hv | 0 | -9 | 9 | 0 | 1.5 | FALSE
25 MVA 110/20 kV | 0.07 | 14 | 0.41 | 25 | 20 | 110 | 12 | 150 | YNd5 | hv | 0 | -9 | 9 | 0 | 1.5 | FALSE
63 MVA 110/10 kV | 0.04 | 22 | 0.32 | 63 | 10 | 110 | 18 | 150 | YNd5 | hv | 0 | -9 | 9 | 0 | 1.5 | FALSE
40 MVA 110/10 kV | 0.05 | 18 | 0.34 | 40 | 10 | 110 | 16.2 | 150 | YNd5 | hv | 0 | -9 | 9 | 0 | 1.5 | FALSE
25 MVA 110/10 kV | 0.07 | 14 | 0.41 | 25 | 10 | 110 | 12 | 150 | YNd5 | hv | 0 | -9 | 9 | 0 | 1.5 | FALSE
0.25 MVA 20/0.4 kV | 0.32 | 0.8 | 1.44 | 0.25 | 0.4 | 20 | 6 | 150 | Yzn5 | hv | 0 | -2 | 2 | 0 | 2.5 | FALSE
0.4 MVA 20/0.4 kV | 0.3375 | 1.35 | 1.425 | 0.4 | 0.4 | 20 | 6 | 150 | Dyn5 | hv | 0 | -2 | 2 | 0 | 2.5 | FALSE
0.63 MVA 20/0.4 kV | 0.2619 | 1.65 | 1.206 | 0.63 | 0.4 | 20 | 6 | 150 | Dyn5 | hv | 0 | -2 | 2 | 0 | 2.5 | FALSE
0.25 MVA 10/0.4 kV | 0.24 | 0.6 | 1.2 | 0.25 | 0.4 | 10 | 4 | 150 | Dyn5 | hv | 0 | -2 | 2 | 0 | 2.5 | FALSE
0.4 MVA 10/0.4 kV | 0.2375 | 0.95 | 1.325 | 0.4 | 0.4 | 10 | 4 | 150 | Dyn5 | hv | 0 | -2 | 2 | 0 | 2.5 | FALSE
0.63 MVA 10/0.4 kV | 0.1873 | 1.18 | 1.0794 | 0.63 | 0.4 | 10 | 4 | 150 | Dyn5 | hv | 0 | -2 | 2 | 0 | 2.5 | FALSE

## trafo3w_std_types
| sn_hv_mva | sn_mv_mva | sn_lv_mva | vn_hv_kv | vn_mv_kv | vn_lv_kv | vk_hv_percent | vk_mv_percent | vk_lv_percent | vkr_hv_percent | vkr_mv_percent | vkr_lv_percent | pfe_kw | i0_percent | shift_mv_degree | shift_lv_degree | vector_group | tap_side | tap_neutral | tap_min | tap_max | tap_step_percent
63/25/38 MVA 110/20/10 kV | 63 | 25 | 38 | 110 | 20 | 10 | 10.4 | 10.4 | 10.4 | 0.28 | 0.32 | 0.35 | 35 | 0.89 | 0 | 0 | YN0yn0yn0 | hv | 0 | -10 | 10 | 1.2
63/25/38 MVA 110/10/10 kV | 63 | 25 | 38 | 110 | 10 | 10 | 10.4 | 10.4 | 10.4 | 0.28 | 0.32 | 0.35 | 35 | 0.89 | 0 | 0 | YN0yn0yn0 | hv | 0 | -10 | 10 | 1.2

## fuse_std_types
| fuse_type | i_rated_a | t_avg | t_min | t_total | x_avg | x_min | x_total
HV 100A | HV 100A | 100 | 0 | [10.0, 3.64, 0.854, 0.281, 0.1, 0.0531, 0.022, 0.01] | [10.0, 4.267, 1.21, 0.403, 0.1, 0.058, 0.022, 0.01] | 0 | [300.0, 350.0, 450.0, 550.0, 700.0, 850.0, 1200.0, 1752.0] | [600.0, 700.0, 900.0, 1150.0, 1665.0, 2000.0, 3000.0, 4313.0]
HV 10A | HV 10A | 10 | 0 | [10.0, 1675.0, 0.344, 0.156, 0.1, 0.0417, 0.0171, 0.01] | [10.0, 1.3, 0.3, 0.155, 0.1, 0.0555, 0.023, 0.01] | 0 | [30.0, 32.0, 35.0, 37.0, 39.0, 50.0, 70.0, 88.0] | [60.0, 70.0, 80.0, 87.0, 94.0, 110.0, 150.0, 216.0]
HV 125A | HV 125A | 125 | 0 | [10.0, 1.82, 0.344, 0.1, 0.0467, 0.0269, 0.01] | [10.0, 2.478, 0.426, 0.1, 0.0427, 0.0211, 0.01] | 0 | [375.0, 500.0, 700.0, 925.0, 1200.0, 1500.0, 2341.0] | [750.0, 1000.0, 1500.0, 2200.0, 3000.0, 4000.0, 5765.0]
HV 160A | HV 160A | 160 | 0 | [10.0, 4.15, 1.03, 0.198, 0.1, 0.051, 0.0172, 0.01] | [10.0, 2.3, 0.734, 0.274, 0.1, 0.046, 0.0177, 0.01] | 0 | [480.0, 550.0, 700.0, 1000.0, 1260.0, 1600.0, 2500.0, 3227.0] | [960.0, 1300.0, 1700.0, 2200.0, 2996.0, 4000.0, 6000.0, 7946.0]
HV 16A | HV 16A | 16 | 0 | [10.0, 0.352, 0.164, 0.1, 0.0649, 0.0342, 0.01] | [10.0, 2.34, 0.722, 0.181, 0.1, 0.055, 0.0296, 0.01] | 0 | [48.0, 60.0, 65.0, 71.0, 80.0, 100.0, 162.0] | [96.0, 110.0, 125.0, 150.0, 168.0, 200.0, 250.0, 398.0]
HV 200A | HV 200A | 200 | 0 | [10.0, 4.267, 1.21, 0.403, 0.1, 0.058, 0.022, 0.01] | [10.0, 3.73, 1.654, 0.328, 0.1, 0.0531, 0.019, 0.01] | 0 | [600.0, 700.0, 900.0, 1150.0, 1665.0, 2000.0, 3000.0, 4313.0] | [1200.0, 1500.0, 1800.0, 2700.0, 3960.0, 5000.0, 7500.0, 10620.0]
HV 20A | HV 20A | 20 | 0 | [10.0, 1.3, 0.3, 0.155, 0.1, 0.0555, 0.023, 0.01] | [10.0, 1.3, 0.161, 0.1, 0.0611, 0.0399, 0.0141, 0.01] | 0 | [60.0, 70.0, 80.0, 87.0, 94.0, 110.0, 150.0, 216.0] | [120.0, 150.0, 200.0, 223.0, 260.0, 300.0, 450.0, 532.0]
HV 25A | HV 25A | 25 | 0 | [10.0, 2.512, 0.833, 0.299, 0.1, 0.0372, 0.0223, 0.01] | [10.0, 3.125, 0.597, 0.198, 0.1, 0.0378, 0.022, 0.01] | 0 | [75.0, 82.0, 90.0, 100.0, 124.0, 170.0, 200.0, 289.0] | [150.0, 170.0, 210.0, 250.0, 294.0, 400.0, 500.0, 711.0]
HV 31.5A | HV 31.5A | 31.5 | 0 | [10.0, 2.34, 0.722, 0.181, 0.1, 0.055, 0.0296, 0.01] | [10.0, 2.84, 0.368, 0.164, 0.1, 0.0621, 0.0378, 0.0195, 0.01] | 0 | [95.0, 110.0, 125.0, 150.0, 165.0, 200.0, 250.0, 390.0] | [189.0, 220.0, 300.0, 350.0, 393.0, 450.0, 530.0, 700.0, 960.0]
HV 40A | HV 40A | 40 | 0 | [10.0, 1.3, 0.161, 0.1, 0.0611, 0.0399, 0.0141, 0.01] | [10.0, 2.05, 0.369, 0.198, 0.1, 0.051, 0.0298, 0.01] | 0 | [120.0, 150.0, 200.0, 223.0, 260.0, 300.0, 450.0, 532.0] | [240.0, 300.0, 400.0, 450.0, 530.0, 650.0, 800.0, 1311.0]
HV 50A | HV 50A | 50 | 0 | [10.0, 3.215, 0.597, 0.198, 0.1, 0.0378, 0.022, 0.01] | [10.0, 3.64, 0.854, 0.281, 0.1, 0.0531, 0.022, 0.01] | 0 | [150.0, 170.0, 210.0, 250.0, 294.0, 400.0, 500.0, 711.0] | [300.0, 350.0, 450.0, 550.0, 700.0, 850.0, 1200.0, 1752.0]
HV 6.3A | HV 6.3A | 6.3 | 0 | [10.0, 1.39, 0.344, 0.168, 0.1, 0.056, 0.0263, 0.01] | [10.0, 1.711, 0.516, 0.198, 0.1, 0.0634, 0.0303, 0.01] | 0 | [19.0, 19.5, 20.4, 20.8, 22.0, 25.0, 32.0, 48.0] | [38.0, 40.0, 43.0, 48.0, 53.0, 60.0, 75.0, 118.0]
HV 63A | HV 63A | 63 | 0 | [10.0, 2.84, 0.368, 0.164, 0.1, 0.0621, 0.0378, 0.0195, 0.01] | [10.0, 1.82, 0.344, 0.1, 0.0467, 0.0269, 0.01] | 0 | [189.0, 220.0, 300.0, 350.0, 393.0, 450.0, 530.0, 700.0, 961.0] | [378.0, 500.0, 700.0, 934.0, 1200.0, 1500.0, 2366.0]
HV 80A | HV 80A | 80 | 0 | [10.0, 2.05, 0.369, 0.198, 0.1, 0.051, 0.0298, 0.01] | [10.0, 4.15, 1.03, 0.198, 0.1, 0.051, 0.0172, 0.01] | 0 | [240.0, 300.0, 400.0, 450.0, 530.0, 650.0, 800.0, 1311.0] | [480.0, 550.0, 700.0, 1000.0, 1260.0, 1600.0, 2500.0, 3227.0]
Siemens NH-1-100 | Siemens NH-1-100 | 100 | [5400.0, 2000.0, 400.0, 20.0, 1.0, 0.2, 0.012, 0.004] | 0 | 0 | [150.0, 190.0, 250.0, 430.0, 900.0, 1250.0, 2700.0, 3600.0] | 0 | 0
Siemens NH-1-125 | Siemens NH-1-125 | 125 | [4800.0, 120.0, 7.0, 0.1, 0.004] | 0 | 0 | [180.0, 400.0, 740.0, 2000.0, 4250.0] | 0 | 0
Siemens NH-1-16 | Siemens NH-1-16 | 16 | [4000.0, 400.0, 2.0, 0.1, 0.04, 0.01] | 0 | 0 | [26.0, 35.0, 75.0, 150.0, 200.0, 300.0] | 0 | 0
Siemens NH-1-160 | Siemens NH-1-160 | 160 | [4800.0, 120.0, 7.0, 0.1, 0.004] | 0 | 0 | [210.0, 500.0, 900.0, 2300.0, 5000.0] | 0 | 0
Siemens NH-1-25 | Siemens NH-1-25 | 25 | [4000.0, 1000.0, 10.0, 0.2, 0.02, 0.01] | 0 | 0 | [40.0, 50.0, 100.0, 210.0, 400.0, 500.0] | 0 | 0
Siemens NH-1-50 | Siemens NH-1-50 | 50 | [4000.0, 40.0, 4.0, 1.0, 0.02, 0.01] | 0 | 0 | [86.0, 200.0, 300.0, 400.0, 1000.0, 1280.0] | 0 | 0
Siemens NH-1-63 | Siemens NH-1-63 | 63 | [4000.0, 100.0, 10.0, 2.0, 0.04, 0.01] | 0 | 0 | [100.0, 200.0, 300.0, 400.0, 1000.0, 1500.0] | 0 | 0
Siemens NH-1-80 | Siemens NH-1-80 | 80 | [4800.0, 120.0, 7.0, 0.1, 0.01] | 0 | 0 | [150.58, 250.0, 450.0, 1150.0, 2470.0] | 0 | 0
Siemens NH-2-1000 | Siemens NH-2-1000 | 1000 | [4800.0, 120.0, 7.0, 0.1, 0.004] | 0 | 0 | [1900.0, 3500.0, 8400.0, 24000.0, 52000.0] | 0 | 0
Siemens NH-2-200 | Siemens NH-2-200 | 200 | [4800.0, 120.0, 7.0, 0.1, 0.004] | 0 | 0 | [280.0, 650.0, 1200.0, 3000.0, 7000.0] | 0 | 0
Siemens NH-2-224 | Siemens NH-2-224 | 224 | [4800.0, 120.0, 7.0, 0.2, 0.04, 0.004] | 0 | 0 | [400.0, 750.0, 1453.0, 3025.0, 4315.0, 7600.0] | 0 | 0
Siemens NH-2-250 | Siemens NH-2-250 | 250 | [4800.0, 120.0, 7.0, 0.1, 0.004] | 0 | 0 | [450.0, 800.0, 1650.0, 4000.0, 8500.0] | 0 | 0
Siemens NH-2-315 | Siemens NH-2-315 | 315 | [4800.0, 120.0, 7.0, 0.1, 0.004] | 0 | 0 | [550.0, 920.0, 1900.0, 5000.0, 11000.0] | 0 | 0
Siemens NH-2-355 | Siemens NH-2-355 | 355 | [4800.0, 120.0, 6.0, 0.1, 0.004] | 0 | 0 | [650.0, 1116.27, 2350.0, 5840.0, 12790.0] | 0 | 0
Siemens NH-2-400 | Siemens NH-2-400 | 400 | [4800.0, 120.0, 7.0, 0.1, 0.004] | 0 | 0 | [720.0, 1350.0, 2800.0, 6500.0, 15000.0] | 0 | 0
Siemens NH-2-425 | Siemens NH-2-425 | 425 | [4800.0, 120.0, 7.0, 0.1, 0.004] | 0 | 0 | [850.0, 1500.0, 3050.0, 7500.0, 16500.0] | 0 | 0
Siemens NH-2-630 | Siemens NH-2-630 | 630 | [4800.0, 120.0, 7.0, 0.1, 0.004] | 0 | 0 | [1200.0, 2000.0, 4800.0, 12000.0, 26000.0] | 0 | 0

## dtypes
| element | column | dtype
0 | bus | name | object
1 | bus | vn_kv | float64
2 | bus | type | object
3 | bus | zone | object
4 | bus | in_service | bool
5 | load | name | object
6 | load | bus | uint32
7 | load | p_mw | float64
8 | load | q_mvar | float64
9 | load | const_z_percent | float64
10 | load | const_i_percent | float64
11 | load | sn_mva | float64
12 | load | scaling | float64
13 | load | in_service | bool
14 | load | type | object
15 | ext_grid | name | object
16 | ext_grid | bus | uint32
17 | ext_grid | vm_pu | float64
18 | ext_grid | va_degree | float64
19 | ext_grid | slack_weight | float64
20 | ext_grid | in_service | bool
21 | line | name | object
22 | line | std_type | object
23 | line | from_bus | uint32
24 | line | to_bus | uint32
25 | line | length_km | float64
26 | line | r_ohm_per_km | float64
27 | line | x_ohm_per_km | float64
28 | line | c_nf_per_km | float64
29 | line | g_us_per_km | float64
30 | line | max_i_ka | float64
31 | line | df | float64
32 | line | parallel | uint32
33 | line | type | object
34 | line | in_service | bool
35 | trafo | name | object
36 | trafo | std_type | object
37 | trafo | hv_bus | uint32
38 | trafo | lv_bus | uint32
39 | trafo | sn_mva | float64
40 | trafo | vn_hv_kv | float64
41 | trafo | vn_lv_kv | float64
42 | trafo | vk_percent | float64
43 | trafo | vkr_percent | float64
44 | trafo | pfe_kw | float64
45 | trafo | i0_percent | float64
46 | trafo | shift_degree | float64
47 | trafo | tap_side | object
48 | trafo | tap_neutral | int32
49 | trafo | tap_min | int32
50 | trafo | tap_max | int32
51 | trafo | tap_step_percent | float64
52 | trafo | tap_step_degree | float64
53 | trafo | tap_pos | int32
54 | trafo | tap_phase_shifter | bool
55 | trafo | parallel | uint32
56 | trafo | df | float64
57 | trafo | in_service | bool
58 | line_geodata | coords | object
59 | bus_geodata | x | float64
60 | bus_geodata | y | float64
61 | bus_geodata | coords | object

## parameters
| version | format_version | converged | OPF_converged | name | f_hz | sn_mva
0 | 2.14.6 | 2.14.0 | FALSE | FALSE |  | 50 | 1