## bus
| name | vn_kv | type | zone | in_service
0 | bus_LV_663-2_0_5_node_0 | 0.4 | n |  | TRUE
1 | bus_LV_663-2_0_5_node_1 | 0.4 | n |  | TRUE
2 | bus_LV_663-2_0_5_node_2 | 0.4 | n |  | TRUE
3 | bus_LV_663-2_0_5_node_3 | 0.4 | n |  | TRUE
4 | bus_LV_663-2_0_5_node_4 | 0.4 | n |  | TRUE
5 | bus_LV_663-2_0_5_node_5 | 0.4 | n |  | TRUE
6 | bus_LV_663-2_0_5_node_66 | 0.4 | n |  | TRUE
7 | bus_LV_663-2_0_5_node_36 | 0.4 | n |  | TRUE
8 | bus_LV_663-2_0_5_node_79 | 0.4 | n |  | TRUE
9 | bus_LV_663-2_0_5_node_26 | 0.4 | n |  | TRUE
10 | bus_LV_663-2_0_5_node_35 | 0.4 | n |  | TRUE
11 | bus_LV_663-2_0_5_node_6 | 0.4 | n |  | TRUE
12 | bus_LV_663-2_0_5_node_7 | 0.4 | n |  | TRUE
13 | bus_LV_663-2_0_5_node_8 | 0.4 | n |  | TRUE
14 | bus_LV_663-2_0_5_node_9 | 0.4 | n |  | TRUE
15 | bus_LV_663-2_0_5_node_12 | 0.4 | n |  | TRUE
16 | bus_LV_663-2_0_5_node_13 | 0.4 | n |  | TRUE
17 | bus_LV_663-2_0_5_node_11 | 0.4 | n |  | TRUE
18 | bus_LV_663-2_0_5_node_88 | 0.4 | n |  | TRUE
19 | bus_LV_663-2_0_5_node_18 | 0.4 | n |  | TRUE
20 | bus_LV_663-2_0_5_node_28 | 0.4 | n |  | TRUE
21 | bus_LV_663-2_0_5_node_17 | 0.4 | n |  | TRUE
22 | bus_LV_663-2_0_5_node_22 | 0.4 | n |  | TRUE
23 | bus_LV_663-2_0_5_node_23 | 0.4 | n |  | TRUE
24 | bus_LV_663-2_0_5_node_19 | 0.4 | n |  | TRUE
25 | bus_LV_663-2_0_5_node_21 | 0.4 | n |  | TRUE
26 | bus_LV_663-2_0_5_node_27 | 0.4 | n |  | TRUE
27 | bus_LV_663-2_0_5_node_14 | 0.4 | n |  | TRUE
28 | bus_LV_663-2_0_5_node_15 | 0.4 | n |  | TRUE
29 | bus_LV_663-2_0_5_node_16 | 0.4 | n |  | TRUE
30 | bus_LV_663-2_0_5_node_31 | 0.4 | n |  | TRUE
31 | bus_LV_663-2_0_5_node_40 | 0.4 | n |  | TRUE
32 | bus_LV_663-2_0_5_node_30 | 0.4 | n |  | TRUE
33 | bus_LV_663-2_0_5_node_20 | 0.4 | n |  | TRUE
34 | bus_LV_663-2_0_5_node_89 | 0.4 | n |  | TRUE
35 | bus_LV_663-2_0_5_node_77 | 0.4 | n |  | TRUE
36 | bus_LV_663-2_0_5_node_87 | 0.4 | n |  | TRUE
37 | bus_LV_663-2_0_5_node_43 | 0.4 | n |  | TRUE
38 | bus_LV_663-2_0_5_node_76 | 0.4 | n |  | TRUE
39 | bus_LV_663-2_0_5_node_39 | 0.4 | n |  | TRUE
40 | bus_LV_663-2_0_5_node_37 | 0.4 | n |  | TRUE
41 | bus_LV_663-2_0_5_node_41 | 0.4 | n |  | TRUE
42 | bus_LV_663-2_0_5_node_51 | 0.4 | n |  | TRUE
43 | bus_LV_663-2_0_5_node_74 | 0.4 | n |  | TRUE
44 | bus_LV_663-2_0_5_node_42 | 0.4 | n |  | TRUE
45 | bus_LV_663-2_0_5_node_44 | 0.4 | n |  | TRUE
46 | bus_LV_663-2_0_5_node_78 | 0.4 | n |  | TRUE
47 | bus_LV_663-2_0_5_node_24 | 0.4 | n |  | TRUE
48 | bus_LV_663-2_0_5_node_25 | 0.4 | n |  | TRUE
49 | bus_LV_663-2_0_5_node_29 | 0.4 | n |  | TRUE
50 | bus_LV_663-2_0_5_node_50 | 0.4 | n |  | TRUE
51 | bus_LV_663-2_0_5_node_73 | 0.4 | n |  | TRUE
52 | bus_LV_663-2_0_5_node_47 | 0.4 | n |  | TRUE
53 | bus_LV_663-2_0_5_node_49 | 0.4 | n |  | TRUE
54 | bus_LV_663-2_0_5_node_45 | 0.4 | n |  | TRUE
55 | bus_LV_663-2_0_5_node_38 | 0.4 | n |  | TRUE
56 | bus_LV_663-2_0_5_node_32 | 0.4 | n |  | TRUE
57 | bus_LV_663-2_0_5_node_33 | 0.4 | n |  | TRUE
58 | bus_LV_663-2_0_5_node_86 | 0.4 | n |  | TRUE
59 | bus_LV_663-2_0_5_node_34 | 0.4 | n |  | TRUE
60 | bus_LV_663-2_0_5_node_56 | 0.4 | n |  | TRUE
61 | bus_LV_663-2_0_5_node_62 | 0.4 | n |  | TRUE
62 | bus_LV_663-2_0_5_node_53 | 0.4 | n |  | TRUE
63 | bus_LV_663-2_0_5_node_54 | 0.4 | n |  | TRUE
64 | bus_LV_663-2_0_5_node_46 | 0.4 | n |  | TRUE
65 | bus_LV_663-2_0_5_node_48 | 0.4 | n |  | TRUE
66 | bus_LV_663-2_0_5_node_82 | 0.4 | n |  | TRUE
67 | bus_LV_663-2_0_5_node_84 | 0.4 | n |  | TRUE
68 | bus_LV_663-2_0_5_node_83 | 0.4 | n |  | TRUE
69 | bus_LV_663-2_0_5_node_55 | 0.4 | n |  | TRUE
70 | bus_LV_663-2_0_5_node_72 | 0.4 | n |  | TRUE
71 | bus_LV_663-2_0_5_node_71 | 0.4 | n |  | TRUE
72 | bus_LV_663-2_0_5_node_63 | 0.4 | n |  | TRUE
73 | bus_LV_663-2_0_5_node_57 | 0.4 | n |  | TRUE
74 | bus_LV_663-2_0_5_node_58 | 0.4 | n |  | TRUE
75 | bus_LV_663-2_0_5_node_59 | 0.4 | n |  | TRUE
76 | bus_LV_663-2_0_5_node_60 | 0.4 | n |  | TRUE
77 | bus_LV_663-2_0_5_node_61 | 0.4 | n |  | TRUE
78 | bus_LV_663-2_0_5_node_65 | 0.4 | n |  | TRUE
79 | bus_LV_663-2_0_5_node_67 | 0.4 | n |  | TRUE
80 | bus_LV_663-2_0_5_node_69 | 0.4 | n |  | TRUE
81 | bus_LV_663-2_0_5_node_68 | 0.4 | n |  | TRUE
82 | bus_LV_663-2_0_5_node_64 | 0.4 | n |  | TRUE
83 | bus_LV_663-2_0_5_node_85 | 0.4 | n |  | TRUE
84 | bus_LV_663-2_0_5_node_70 | 0.4 | n |  | TRUE
85 | bus_LV_663-2_0_5_node_80 | 0.4 | n |  | TRUE
86 | bus_LV_663-2_0_5_node_81 | 0.4 | n |  | TRUE
87 | bus_MV_405_0_node_202 | 20 | n |  | TRUE

## load
| name | bus | p_mw | q_mvar | const_z_percent | const_i_percent | sn_mva | scaling | in_service | type
0 | LV_663-2_0_5_load_0 | 0 | 0.0040991 | 0.0010273 | 0 | 0 |  | 1 | TRUE | wye
1 | LV_663-2_0_5_load_1 | 1 | 0.0022342 | 0.00055995 | 0 | 0 |  | 1 | TRUE | wye
2 | LV_663-2_0_5_load_3 | 3 | 0.0037012 | 0.00092761 | 0 | 0 |  | 1 | TRUE | wye
3 | LV_663-2_0_5_load_4 | 4 | 0.0079259 | 0.0019864 | 0 | 0 |  | 1 | TRUE | wye
4 | LV_663-2_0_5_load_5 | 5 | 0.0036085 | 0.00090437 | 0 | 0 |  | 1 | TRUE | wye
5 | LV_663-2_0_5_load_66 | 6 | 0.0022116 | 0.00055427 | 0 | 0 |  | 1 | TRUE | wye
6 | LV_663-2_0_5_load_79 | 8 | 0.00086241 | 0.00021614 | 0 | 0 |  | 1 | TRUE | wye
7 | LV_663-2_0_5_load_26 | 9 | 0.0031244 | 0.00078306 | 0 | 0 |  | 1 | TRUE | wye
8 | LV_663-2_0_5_load_35 | 10 | 0.0022851 | 0.00057271 | 0 | 0 |  | 1 | TRUE | wye
9 | LV_663-2_0_5_load_6 | 11 | 0.0058085 | 0.0014557 | 0 | 0 |  | 1 | TRUE | wye
10 | LV_663-2_0_5_load_9 | 14 | 0.0067757 | 0.0016982 | 0 | 0 |  | 1 | TRUE | wye
11 | LV_663-2_0_5_load_13 | 16 | 0.01645 | 0.0041228 | 0 | 0 |  | 1 | TRUE | wye
12 | LV_663-2_0_5_load_88 | 18 | 0.0073414 | 0.0018399 | 0 | 0 |  | 1 | TRUE | wye
13 | LV_663-2_0_5_load_28 | 20 | 0.0073956 | 0.0018535 | 0 | 0 |  | 1 | TRUE | wye
14 | LV_663-2_0_5_load_17 | 21 | 0.017159 | 0.0043004 | 0 | 0 |  | 1 | TRUE | wye
15 | LV_663-2_0_5_load_22 | 22 | 0.0062795 | 0.0015738 | 0 | 0 |  | 1 | TRUE | wye
16 | LV_663-2_0_5_load_27 | 26 | 0.021215 | 0.0053171 | 0 | 0 |  | 1 | TRUE | wye
17 | LV_663-2_0_5_load_14 | 27 | 0.011702 | 0.0029328 | 0 | 0 |  | 1 | TRUE | wye
18 | LV_663-2_0_5_load_15 | 28 | 0.0040069 | 0.0010042 | 0 | 0 |  | 1 | TRUE | wye
19 | LV_663-2_0_5_load_16 | 29 | 0.0299 | 0.0074938 | 0 | 0 |  | 1 | TRUE | wye
20 | LV_663-2_0_5_load_40 | 31 | 0.033729 | 0.0084534 | 0 | 0 |  | 1 | TRUE | wye
21 | LV_663-2_0_5_load_89 | 34 | 0.0357 | 0.0089473 | 0 | 0 |  | 1 | TRUE | wye
22 | LV_663-2_0_5_load_87 | 36 | 0.020757 | 0.0052022 | 0 | 0 |  | 1 | TRUE | wye
23 | LV_663-2_0_5_load_76 | 38 | 0.0060573 | 0.0015181 | 0 | 0 |  | 1 | TRUE | wye
24 | LV_663-2_0_5_load_37 | 40 | 0.056062 | 0.01405 | 0 | 0 |  | 1 | TRUE | wye
25 | LV_663-2_0_5_load_74 | 43 | 0.0038107 | 0.00095506 | 0 | 0 |  | 1 | TRUE | wye
26 | LV_663-2_0_5_load_78 | 46 | 0.0067896 | 0.0017016 | 0 | 0 |  | 1 | TRUE | wye
27 | LV_663-2_0_5_load_24 | 47 | 0.0069923 | 0.0017524 | 0 | 0 |  | 1 | TRUE | wye
28 | LV_663-2_0_5_load_25 | 48 | 0.0053565 | 0.0013425 | 0 | 0 |  | 1 | TRUE | wye
29 | LV_663-2_0_5_load_29 | 49 | 0.0055646 | 0.0013946 | 0 | 0 |  | 1 | TRUE | wye
30 | LV_663-2_0_5_load_73 | 51 | 0.0031692 | 0.00079428 | 0 | 0 |  | 1 | TRUE | wye
31 | LV_663-2_0_5_load_49 | 53 | 0.0015054 | 0.00037728 | 0 | 0 |  | 1 | TRUE | wye
32 | LV_663-2_0_5_load_45 | 54 | 0.0022767 | 0.0005706 | 0 | 0 |  | 1 | TRUE | wye
33 | LV_663-2_0_5_load_38 | 55 | 0.023031 | 0.005772 | 0 | 0 |  | 1 | TRUE | wye
34 | LV_663-2_0_5_load_32 | 56 | 0.0028348 | 0.00071048 | 0 | 0 |  | 1 | TRUE | wye
35 | LV_663-2_0_5_load_33 | 57 | 0.0028278 | 0.00070872 | 0 | 0 |  | 1 | TRUE | wye
36 | LV_663-2_0_5_load_86 | 58 | 0.001417 | 0.00035513 | 0 | 0 |  | 1 | TRUE | wye
37 | LV_663-2_0_5_load_56 | 60 | 0.0031083 | 0.00077902 | 0 | 0 |  | 1 | TRUE | wye
38 | LV_663-2_0_5_load_62 | 61 | 0.00353 | 0.0008847 | 0 | 0 |  | 1 | TRUE | wye
39 | LV_663-2_0_5_load_53 | 62 | 0.0038901 | 0.00097494 | 0 | 0 |  | 1 | TRUE | wye
40 | LV_663-2_0_5_load_46 | 64 | 0.0028637 | 0.00071771 | 0 | 0 |  | 1 | TRUE | wye
41 | LV_663-2_0_5_load_48 | 65 | 0.0037128 | 0.00093051 | 0 | 0 |  | 1 | TRUE | wye
42 | LV_663-2_0_5_load_82 | 66 | 0.00079358 | 0.00019889 | 0 | 0 |  | 1 | TRUE | wye
43 | LV_663-2_0_5_load_84 | 67 | 0.0036095 | 0.00090463 | 0 | 0 |  | 1 | TRUE | wye
44 | LV_663-2_0_5_load_83 | 68 | 0.00070181 | 0.00017589 | 0 | 0 |  | 1 | TRUE | wye
45 | LV_663-2_0_5_load_72 | 70 | 0.0033598 | 0.00084205 | 0 | 0 |  | 1 | TRUE | wye
46 | LV_663-2_0_5_load_71 | 71 | 0.002958 | 0.00074135 | 0 | 0 |  | 1 | TRUE | wye
47 | LV_663-2_0_5_load_63 | 72 | 0.0037696 | 0.00094476 | 0 | 0 |  | 1 | TRUE | wye
48 | LV_663-2_0_5_load_57 | 73 | 0.0030836 | 0.00077283 | 0 | 0 |  | 1 | TRUE | wye
49 | LV_663-2_0_5_load_58 | 74 | 0.0059973 | 0.0015031 | 0 | 0 |  | 1 | TRUE | wye
50 | LV_663-2_0_5_load_59 | 75 | 0.0088388 | 0.0022152 | 0 | 0 |  | 1 | TRUE | wye
51 | LV_663-2_0_5_load_60 | 76 | 0.0031809 | 0.00079721 | 0 | 0 |  | 1 | TRUE | wye
52 | LV_663-2_0_5_load_61 | 77 | 0.0028373 | 0.0007111 | 0 | 0 |  | 1 | TRUE | wye
53 | LV_663-2_0_5_load_65 | 78 | 0.0031449 | 0.00078818 | 0 | 0 |  | 1 | TRUE | wye
54 | LV_663-2_0_5_load_67 | 79 | 0.0039917 | 0.0010004 | 0 | 0 |  | 1 | TRUE | wye
55 | LV_663-2_0_5_load_69 | 80 | 0.0030607 | 0.00076709 | 0 | 0 |  | 1 | TRUE | wye
56 | LV_663-2_0_5_load_68 | 81 | 0.0029729 | 0.00074509 | 0 | 0 |  | 1 | TRUE | wye
57 | LV_663-2_0_5_load_85 | 83 | 0.0030633 | 0.00076772 | 0 | 0 |  | 1 | TRUE | wye
58 | LV_663-2_0_5_load_70 | 84 | 0.0031495 | 0.00078933 | 0 | 0 |  | 1 | TRUE | wye
59 | LV_663-2_0_5_load_80 | 85 | 0.0014563 | 0.00036498 | 0 | 0 |  | 1 | TRUE | wye
60 | LV_663-2_0_5_load_81 | 86 | 0.00086816 | 0.00021758 | 0 | 0 |  | 1 | TRUE | wye

## ext_grid
| name | bus | vm_pu | va_degree | slack_weight | in_service
0 |  | 30 | 1 | 0 | 1 | TRUE

## line
| name | std_type | from_bus | to_bus | length_km | r_ohm_per_km | x_ohm_per_km | c_nf_per_km | g_us_per_km | max_i_ka | df | parallel | type | in_service
0 | LV_663-2_0_5_line_0 |  | 0 | 1 | 0.00063879 | 0.125 | 0.08 | 261 | 0 | 0.364 | 1 | 1 | cs | TRUE
1 | LV_663-2_0_5_line_1 |  | 0 | 2 | 0.030533 | 0.125 | 0.08 | 261 | 0 | 0.364 | 1 | 1 | cs | TRUE
2 | LV_663-2_0_5_line_2 |  | 1 | 3 | 0.012788 | 0.125 | 0.08 | 261 | 0 | 0.364 | 1 | 1 | cs | TRUE
3 | LV_663-2_0_5_line_3 |  | 2 | 4 | 0.025151 | 0.125 | 0.08 | 261 | 0 | 0.364 | 1 | 1 | cs | TRUE
4 | LV_663-2_0_5_line_4 |  | 2 | 5 | 0.0096125 | 0.125 | 0.08 | 261 | 0 | 0.364 | 1 | 1 | cs | TRUE
5 | LV_663-2_0_5_line_5 |  | 3 | 6 | 0.018762 | 0.125 | 0.08 | 261 | 0 | 0.364 | 1 | 1 | cs | TRUE
6 | LV_663-2_0_5_line_6 |  | 5 | 7 | 0.0095207 | 0.125 | 0.08 | 261 | 0 | 0.364 | 1 | 1 | cs | TRUE
7 | LV_663-2_0_5_line_7 |  | 6 | 8 | 0.059503 | 0.125 | 0.08 | 261 | 0 | 0.364 | 1 | 1 | cs | TRUE
8 | LV_663-2_0_5_line_8 |  | 7 | 9 | 0.01685 | 0.125 | 0.08 | 261 | 0 | 0.364 | 1 | 1 | cs | TRUE
9 | LV_663-2_0_5_line_9 |  | 7 | 10 | 0.0042841 | 0.125 | 0.08 | 261 | 0 | 0.364 | 1 | 1 | cs | TRUE
10 | LV_663-2_0_5_line_10 |  | 8 | 85 | 0.010529 | 0.125 | 0.08 | 261 | 0 | 0.364 | 1 | 1 | cs | TRUE
11 | LV_663-2_0_5_line_11 |  | 10 | 48 | 0.017222 | 0.125 | 0.08 | 261 | 0 | 0.364 | 1 | 1 | cs | TRUE
12 | LV_663-2_0_5_line_12 |  | 11 | 12 | 0.05035 | 0.125 | 0.08 | 261 | 0 | 0.364 | 1 | 1 | cs | TRUE
13 | LV_663-2_0_5_line_13 |  | 11 | 13 | 0.014181 | 0.125 | 0.08 | 261 | 0 | 0.364 | 1 | 1 | cs | TRUE
14 | LV_663-2_0_5_line_14 |  | 12 | 14 | 0.022458 | 0.125 | 0.08 | 261 | 0 | 0.364 | 1 | 1 | cs | TRUE
15 | LV_663-2_0_5_line_15 |  | 13 | 15 | 0.010075 | 0.125 | 0.08 | 261 | 0 | 0.364 | 1 | 1 | cs | TRUE
16 | LV_663-2_0_5_line_16 |  | 13 | 16 | 0.0090067 | 0.125 | 0.08 | 261 | 0 | 0.364 | 1 | 1 | cs | TRUE
17 | LV_663-2_0_5_line_17 |  | 15 | 20 | 0.019099 | 0.125 | 0.08 | 261 | 0 | 0.364 | 1 | 1 | cs | TRUE
18 | LV_663-2_0_5_line_18 |  | 16 | 21 | 0.022571 | 0.125 | 0.08 | 261 | 0 | 0.364 | 1 | 1 | cs | TRUE
19 | LV_663-2_0_5_line_19 |  | 17 | 18 | 0.016626 | 0.125 | 0.08 | 261 | 0 | 0.364 | 1 | 1 | cs | TRUE
20 | LV_663-2_0_5_line_20 |  | 17 | 19 | 0.054787 | 0.125 | 0.08 | 261 | 0 | 0.364 | 1 | 1 | cs | TRUE
21 | LV_663-2_0_5_line_21 |  | 19 | 24 | 0.028448 | 0.125 | 0.08 | 261 | 0 | 0.364 | 1 | 1 | cs | TRUE
22 | LV_663-2_0_5_line_22 |  | 19 | 25 | 0.061247 | 0.125 | 0.08 | 261 | 0 | 0.364 | 1 | 1 | cs | TRUE
23 | LV_663-2_0_5_line_23 |  | 19 | 21 | 0.021775 | 0.125 | 0.08 | 261 | 0 | 0.364 | 1 | 1 | cs | TRUE
24 | LV_663-2_0_5_line_24 |  | 22 | 23 | 0.0062736 | 0.125 | 0.08 | 261 | 0 | 0.364 | 1 | 1 | cs | TRUE
25 | LV_663-2_0_5_line_25 |  | 23 | 47 | 0.029897 | 0.125 | 0.08 | 261 | 0 | 0.364 | 1 | 1 | cs | TRUE
26 | LV_663-2_0_5_line_26 |  | 23 | 48 | 0.010718 | 0.125 | 0.08 | 261 | 0 | 0.364 | 1 | 1 | cs | TRUE
27 | LV_663-2_0_5_line_27 |  | 24 | 26 | 0.0054715 | 0.125 | 0.08 | 261 | 0 | 0.364 | 1 | 1 | cs | TRUE
28 | LV_663-2_0_5_line_28 |  | 25 | 36 | 0.027853 | 0.125 | 0.08 | 261 | 0 | 0.364 | 1 | 1 | cs | TRUE
29 | LV_663-2_0_5_line_29 |  | 25 | 37 | 0.053501 | 0.125 | 0.08 | 261 | 0 | 0.364 | 1 | 1 | cs | TRUE
30 | LV_663-2_0_5_line_30 |  | 27 | 28 | 0.0058933 | 0.125 | 0.08 | 261 | 0 | 0.364 | 1 | 1 | cs | TRUE
31 | LV_663-2_0_5_line_31 |  | 28 | 29 | 0.011561 | 0.125 | 0.08 | 261 | 0 | 0.364 | 1 | 1 | cs | TRUE
32 | LV_663-2_0_5_line_32 |  | 29 | 30 | 0.039108 | 0.125 | 0.08 | 261 | 0 | 0.364 | 1 | 1 | cs | TRUE
33 | LV_663-2_0_5_line_33 |  | 30 | 31 | 0.019489 | 0.125 | 0.08 | 261 | 0 | 0.364 | 1 | 3 | cs | TRUE
34 | LV_663-2_0_5_line_34 |  | 30 | 32 | 0.041399 | 0.125 | 0.08 | 261 | 0 | 0.364 | 1 | 1 | cs | TRUE
35 | LV_663-2_0_5_line_35 |  | 31 | 55 | 0.022285 | 0.125 | 0.08 | 261 | 0 | 0.364 | 1 | 3 | cs | TRUE
36 | LV_663-2_0_5_line_36 |  | 32 | 49 | 0.017371 | 0.125 | 0.08 | 261 | 0 | 0.364 | 1 | 1 | cs | TRUE
37 | LV_663-2_0_5_line_37 |  | 33 | 34 | 0.013377 | 0.125 | 0.08 | 261 | 0 | 0.364 | 1 | 1 | cs | TRUE
38 | LV_663-2_0_5_line_38 |  | 33 | 35 | 0.009955 | 0.125 | 0.08 | 261 | 0 | 0.364 | 1 | 1 | cs | TRUE
39 | LV_663-2_0_5_line_39 |  | 35 | 37 | 0.042111 | 0.125 | 0.08 | 261 | 0 | 0.364 | 1 | 1 | cs | TRUE
40 | LV_663-2_0_5_line_40 |  | 35 | 38 | 0.018414 | 0.125 | 0.08 | 261 | 0 | 0.364 | 1 | 1 | cs | TRUE
41 | LV_663-2_0_5_line_41 |  | 37 | 46 | 0.02021 | 0.125 | 0.08 | 261 | 0 | 0.364 | 1 | 3 | cs | TRUE
42 | LV_663-2_0_5_line_42 |  | 37 | 39 | 0.011532 | 0.125 | 0.08 | 261 | 0 | 0.364 | 1 | 3 | cs | TRUE
43 | LV_663-2_0_5_line_43 |  | 39 | 40 | 0.027198 | 0.125 | 0.08 | 261 | 0 | 0.364 | 1 | 3 | cs | TRUE
44 | LV_663-2_0_5_line_44 |  | 40 | 55 | 9.2299e-05 | 0.125 | 0.08 | 261 | 0 | 0.364 | 1 | 3 | cs | TRUE
45 | LV_663-2_0_5_line_45 |  | 41 | 42 | 0.022509 | 0.125 | 0.08 | 261 | 0 | 0.364 | 1 | 3 | cs | TRUE
46 | LV_663-2_0_5_line_46 |  | 41 | 43 | 0.021323 | 0.125 | 0.08 | 261 | 0 | 0.364 | 1 | 3 | cs | TRUE
47 | LV_663-2_0_5_line_47 |  | 42 | 51 | 0.012219 | 0.125 | 0.08 | 261 | 0 | 0.364 | 1 | 3 | cs | TRUE
48 | LV_663-2_0_5_line_48 |  | 43 | 44 | 0.01741 | 0.125 | 0.08 | 261 | 0 | 0.364 | 1 | 3 | cs | TRUE
49 | LV_663-2_0_5_line_49 |  | 44 | 45 | 0.036797 | 0.125 | 0.08 | 261 | 0 | 0.364 | 1 | 3 | cs | TRUE
50 | LV_663-2_0_5_line_50 |  | 45 | 46 | 0.014517 | 0.125 | 0.08 | 261 | 0 | 0.364 | 1 | 3 | cs | TRUE
51 | LV_663-2_0_5_line_51 |  | 47 | 49 | 0.020739 | 0.125 | 0.08 | 261 | 0 | 0.364 | 1 | 1 | cs | TRUE
52 | LV_663-2_0_5_line_52 |  | 50 | 51 | 0.013449 | 0.125 | 0.08 | 261 | 0 | 0.364 | 1 | 1 | cs | TRUE
53 | LV_663-2_0_5_line_53 |  | 50 | 52 | 0.0239 | 0.125 | 0.08 | 261 | 0 | 0.364 | 1 | 1 | cs | TRUE
54 | LV_663-2_0_5_line_54 |  | 52 | 53 | 0.040271 | 0.125 | 0.08 | 261 | 0 | 0.364 | 1 | 1 | cs | TRUE
55 | LV_663-2_0_5_line_55 |  | 52 | 54 | 0.020818 | 0.125 | 0.08 | 261 | 0 | 0.364 | 1 | 1 | cs | TRUE
56 | LV_663-2_0_5_line_56 |  | 53 | 67 | 0.021157 | 0.125 | 0.08 | 261 | 0 | 0.364 | 1 | 1 | cs | TRUE
57 | LV_663-2_0_5_line_57 |  | 54 | 64 | 0.04476 | 0.125 | 0.08 | 261 | 0 | 0.364 | 1 | 1 | cs | TRUE
58 | LV_663-2_0_5_line_58 |  | 56 | 57 | 0.0014573 | 0.125 | 0.08 | 261 | 0 | 0.364 | 1 | 1 | cs | TRUE
59 | LV_663-2_0_5_line_59 |  | 56 | 58 | 0.38532 | 0.125 | 0.08 | 261 | 0 | 0.364 | 1 | 1 | cs | TRUE
60 | LV_663-2_0_5_line_60 |  | 57 | 59 | 0.019035 | 0.125 | 0.08 | 261 | 0 | 0.364 | 1 | 1 | cs | TRUE
61 | LV_663-2_0_5_line_61 |  | 59 | 60 | 0.010884 | 0.125 | 0.08 | 261 | 0 | 0.364 | 1 | 1 | cs | TRUE
62 | LV_663-2_0_5_line_62 |  | 60 | 61 | 0.0066924 | 0.125 | 0.08 | 261 | 0 | 0.364 | 1 | 1 | cs | TRUE
63 | LV_663-2_0_5_line_63 |  | 61 | 72 | 0.0090816 | 0.125 | 0.08 | 261 | 0 | 0.364 | 1 | 1 | cs | TRUE
64 | LV_663-2_0_5_line_64 |  | 62 | 63 | 0.018485 | 0.125 | 0.08 | 261 | 0 | 0.364 | 1 | 1 | cs | TRUE
65 | LV_663-2_0_5_line_65 |  | 63 | 69 | 0.010063 | 0.125 | 0.08 | 261 | 0 | 0.364 | 1 | 1 | cs | TRUE
66 | LV_663-2_0_5_line_66 |  | 64 | 65 | 0.019731 | 0.125 | 0.08 | 261 | 0 | 0.364 | 1 | 1 | cs | TRUE
67 | LV_663-2_0_5_line_67 |  | 65 | 66 | 0.015524 | 0.125 | 0.08 | 261 | 0 | 0.364 | 1 | 1 | cs | TRUE
68 | LV_663-2_0_5_line_68 |  | 66 | 68 | 0.0029987 | 0.125 | 0.08 | 261 | 0 | 0.364 | 1 | 1 | cs | TRUE
69 | LV_663-2_0_5_line_69 |  | 67 | 69 | 0.071118 | 0.125 | 0.08 | 261 | 0 | 0.364 | 1 | 1 | cs | TRUE
70 | LV_663-2_0_5_line_70 |  | 69 | 70 | 0.012047 | 0.125 | 0.08 | 261 | 0 | 0.364 | 1 | 1 | cs | TRUE
71 | LV_663-2_0_5_line_71 |  | 70 | 71 | 3.0423e-06 | 0.125 | 0.08 | 261 | 0 | 0.364 | 1 | 1 | cs | TRUE
72 | LV_663-2_0_5_line_72 |  | 71 | 84 | 0.016732 | 0.125 | 0.08 | 261 | 0 | 0.364 | 1 | 1 | cs | TRUE
73 | LV_663-2_0_5_line_73 |  | 72 | 82 | 0.012521 | 0.125 | 0.08 | 261 | 0 | 0.364 | 1 | 1 | cs | TRUE
74 | LV_663-2_0_5_line_74 |  | 73 | 74 | 0.00022842 | 0.125 | 0.08 | 261 | 0 | 0.364 | 1 | 1 | cs | TRUE
75 | LV_663-2_0_5_line_75 |  | 73 | 75 | 0.020251 | 0.125 | 0.08 | 261 | 0 | 0.364 | 1 | 1 | cs | TRUE
76 | LV_663-2_0_5_line_76 |  | 74 | 76 | 0.00043679 | 0.125 | 0.08 | 261 | 0 | 0.364 | 1 | 1 | cs | TRUE
77 | LV_663-2_0_5_line_77 |  | 75 | 77 | 0.0011402 | 0.125 | 0.08 | 261 | 0 | 0.364 | 1 | 1 | cs | TRUE
78 | LV_663-2_0_5_line_78 |  | 76 | 78 | 0.024521 | 0.125 | 0.08 | 261 | 0 | 0.364 | 1 | 1 | cs | TRUE
79 | LV_663-2_0_5_line_79 |  | 77 | 79 | 0.02253 | 0.125 | 0.08 | 261 | 0 | 0.364 | 1 | 1 | cs | TRUE
80 | LV_663-2_0_5_line_80 |  | 78 | 80 | 0.00019435 | 0.125 | 0.08 | 261 | 0 | 0.364 | 1 | 1 | cs | TRUE
81 | LV_663-2_0_5_line_81 |  | 79 | 81 | 0.0069827 | 0.125 | 0.08 | 261 | 0 | 0.364 | 1 | 1 | cs | TRUE
82 | LV_663-2_0_5_line_82 |  | 80 | 84 | 0.00866 | 0.125 | 0.08 | 261 | 0 | 0.364 | 1 | 1 | cs | TRUE
83 | LV_663-2_0_5_line_83 |  | 81 | 82 | 0.00076115 | 0.125 | 0.08 | 261 | 0 | 0.364 | 1 | 1 | cs | TRUE
84 | LV_663-2_0_5_line_84 |  | 82 | 83 | 0.0082073 | 0.125 | 0.08 | 261 | 0 | 0.364 | 1 | 1 | cs | TRUE
85 | LV_663-2_0_5_line_85 |  | 85 | 86 | 0.0023873 | 0.125 | 0.08 | 261 | 0 | 0.364 | 1 | 1 | cs | TRUE

## trafo
| name | std_type | hv_bus | lv_bus | sn_mva | vn_hv_kv | vn_lv_kv | vk_percent | vkr_percent | pfe_kw | i0_percent | shift_degree | tap_side | tap_neutral | tap_min | tap_max | tap_step_percent | tap_step_degree | tap_pos | tap_phase_shifter | parallel | df | in_service
0 | LV_663-2_0_5_trafo_31 | 0.63 MVA 20/0.4 kV | 87 | 30 | 0.63 | 20 | 0.4 | 6 | 1.206 | 1.65 | 0.2619 | 150 | hv | 0 | -2 | 2 | 2.5 | 0 | 0 | FALSE | 1 | 1 | TRUE

## line_geodata
| x0 | y0 | x1 | y1 | x2 | y2 | x3 | y3 | x4 | y4 | x5 | y5 | x6 | y6
0 | 2592322.9537 | 1200524.1434 | 2592322.3547 | 1200523.9214
1 | 2592299.2092 | 1200505.9572 | 2592304.243 | 1200513.6214 | 2592307.0489 | 1200517.2197 | 2592310.3174 | 1200519.4611 | 2592322.3547 | 1200523.9214
2 | 2592322.9537 | 1200524.1434 | 2592332.89 | 1200527.8252 | 2592334.232 | 1200529.5577 | 2592334.232 | 1200529.5577
3 | 2592299.2092 | 1200505.9572 | 2592294.0702 | 1200511.1444 | 2592286.301 | 1200518.9699 | 2592281.1122 | 1200523.3994
4 | 2592299.2092 | 1200505.9572 | 2592294.0456 | 1200498.093 | 2592293.9309 | 1200497.9236
5 | 2592334.2314 | 1200547.1567 | 2592331.5009 | 1200542.546 | 2592334.4633 | 1200531.8809 | 2592334.232 | 1200529.5577
6 | 2592288.5925 | 1200490.0402 | 2592293.9309 | 1200497.9236
7 | 2592334.2314 | 1200547.1567 | 2592346.2241 | 1200567.407 | 2592360.068 | 1200589.3231 | 2592363.552 | 1200593.5209 | 2592366.9699 | 1200596.5844
8 | 2592288.5925 | 1200490.0402 | 2592276.8069 | 1200488.288 | 2592271.9385 | 1200487.484
9 | 2592288.5925 | 1200490.0402 | 2592286.7989 | 1200486.1496
10 | 2592375.236 | 1200603.0855 | 2592369.9305 | 1200599.238 | 2592366.9699 | 1200596.5844
11 | 2592281.9824 | 1200469.6945 | 2592282.9405 | 1200475.3397 | 2592285.4322 | 1200483.1851 | 2592286.7989 | 1200486.1496
12 | 2592208.6007 | 1200445.7434 | 2592214.6939 | 1200419.5658 | 2592226.4559 | 1200408.9779 | 2592226.6085 | 1200401.3327
13 | 2592226.8916 | 1200387.1545 | 2592226.6085 | 1200401.3327
14 | 2592208.6007 | 1200445.7434 | 2592231.0309 | 1200446.8531
15 | 2592226.8916 | 1200387.1545 | 2592236.3201 | 1200390.7774
16 | 2592226.8916 | 1200387.1545 | 2592226.9388 | 1200378.1479
17 | 2592236.3201 | 1200390.7774 | 2592253.9368 | 1200398.1553
18 | 2592226.9388 | 1200378.1479 | 2592227.0573 | 1200355.5776
19 | 2592172.8519 | 1200328.7165 | 2592169.5393 | 1200345.0075
20 | 2592227.1716 | 1200333.8032 | 2592199.8292 | 1200334.2506 | 2592183.3075 | 1200331.7599 | 2592172.8519 | 1200328.7165
21 | 2592227.1716 | 1200333.8032 | 2592232.2792 | 1200333.7187 | 2592231.8456 | 1200357.054
22 | 2592227.1716 | 1200333.8032 | 2592232.2792 | 1200333.7187 | 2592270.5002 | 1200333.8465 | 2592278.5999 | 1200334.1027 | 2592288.4122 | 1200334.2567
23 | 2592227.1716 | 1200333.8032 | 2592227.0573 | 1200355.5776
24 | 2592278.6952 | 1200459.5367 | 2592273.5407 | 1200463.1129
25 | 2592278.6952 | 1200459.5367 | 2592289.5912 | 1200450.3509 | 2592298.3786 | 1200441.0011 | 2592300.0489 | 1200438.7357
26 | 2592278.6952 | 1200459.5367 | 2592280.2758 | 1200463.2811 | 2592281.5597 | 1200467.2038 | 2592281.9824 | 1200469.6945
27 | 2592231.8456 | 1200357.054 | 2592236.5156 | 1200359.905
28 | 2592288.4122 | 1200334.2567 | 2592288.615 | 1200343.8393 | 2592288.6206 | 1200348.1194 | 2592288.0176 | 1200352.7004 | 2592286.1896 | 1200357.6833 | 2592284.4588 | 1200361.3542
29 | 2592288.4122 | 1200334.2567 | 2592293.7629 | 1200333.7049 | 2592301.453 | 1200329.2592 | 2592313.8152 | 1200317.5924 | 2592326.8535 | 1200304.713 | 2592323.6762 | 1200302.427
30 | 2592294.7222 | 1200395.4457 | 2592288.8289 | 1200395.4232
31 | 2592294.7222 | 1200395.4457 | 2592306.283 | 1200395.4899
32 | 2592337.4541 | 1200378.639 | 2592323.3937 | 1200395.5552 | 2592306.283 | 1200395.4899
33 | 2592337.4541 | 1200378.639 | 2592335.6884 | 1200359.2298
34 | 2592323.5402 | 1200408.7288 | 2592337.122 | 1200392.5247 | 2592344.6169 | 1200384.3106 | 2592337.4541 | 1200378.639
35 | 2592333.6694 | 1200337.0363 | 2592335.6884 | 1200359.2298
36 | 2592323.5402 | 1200408.7288 | 2592312.7774 | 1200422.3641
37 | 2592277.55 | 1200282.1094 | 2592264.1376 | 1200282.4049
38 | 2592277.55 | 1200282.1094 | 2592287.5293 | 1200281.7851
39 | 2592323.6762 | 1200302.427 | 2592299.4085 | 1200284.9491 | 2592287.5293 | 1200281.7851
40 | 2592287.5293 | 1200281.7851 | 2592292.2638 | 1200263.9904
41 | 2592323.6762 | 1200302.427 | 2592338.0823 | 1200288.2523
42 | 2592323.6762 | 1200302.427 | 2592326.8535 | 1200304.713 | 2592332.4551 | 1200309.8752
43 | 2592332.4551 | 1200309.8752 | 2592333.6665 | 1200322.4359 | 2592332.9521 | 1200329.1516 | 2592333.661 | 1200336.9444
44 | 2592333.6694 | 1200337.0363 | 2592333.661 | 1200336.9444
45 | 2592384.912 | 1200304.8158 | 2592386.1571 | 1200319.9446 | 2592388.5942 | 1200326.8563
46 | 2592384.912 | 1200304.8158 | 2592382.0435 | 1200283.6867
47 | 2592388.5942 | 1200326.8563 | 2592391.4255 | 1200326.4746 | 2592397.0576 | 1200325.7892 | 2592400.6592 | 1200326.585
48 | 2592379.7014 | 1200266.4352 | 2592382.0435 | 1200283.6867
49 | 2592348.4301 | 1200278.0707 | 2592351.075 | 1200280.791 | 2592358.7237 | 1200273.6439 | 2592364.101 | 1200270.1129 | 2592367.5779 | 1200268.6409 | 2592371.4287 | 1200267.8022 | 2592379.7014 | 1200266.4352
50 | 2592348.4301 | 1200278.0707 | 2592338.0823 | 1200288.2523
51 | 2592300.0489 | 1200438.7357 | 2592302.801 | 1200435.0032 | 2592312.7774 | 1200422.3641
52 | 2592408.4446 | 1200336.9584 | 2592407.0089 | 1200333.4028 | 2592403.8967 | 1200328.3707 | 2592400.6592 | 1200326.585
53 | 2592408.4446 | 1200336.9584 | 2592418.301 | 1200335.9119 | 2592426.351 | 1200333 | 2592428.1464 | 1200338.1227
54 | 2592428.1464 | 1200338.1227 | 2592439.123 | 1200367.7579 | 2592443.1306 | 1200375.4439
55 | 2592428.1464 | 1200338.1227 | 2592448.0382 | 1200331.981
56 | 2592443.1306 | 1200375.4439 | 2592452.9122 | 1200394.2034
57 | 2592448.0382 | 1200331.981 | 2592461.4822 | 1200327.8301 | 2592491.8784 | 1200323.5934
58 | 2592560.3356 | 1200495.0779 | 2592559.1158 | 1200494.2805
59 | 2592560.3356 | 1200495.0779 | 2592793.6473 | 1200801.7377
60 | 2592543.1828 | 1200483.866 | 2592559.1158 | 1200494.2805
61 | 2592543.1828 | 1200483.866 | 2592550.826 | 1200476.117
62 | 2592555.5255 | 1200471.3522 | 2592550.826 | 1200476.117
63 | 2592555.5255 | 1200471.3522 | 2592561.9028 | 1200464.8865
64 | 2592502.9724 | 1200456.7801 | 2592518.3232 | 1200467.0788
65 | 2592495.0632 | 1200450.5312 | 2592502.9724 | 1200456.7801
66 | 2592491.8784 | 1200323.5934 | 2592508.9739 | 1200321.2106 | 2592511.418 | 1200320.8517
67 | 2592511.418 | 1200320.8517 | 2592526.7769 | 1200318.5962
68 | 2592526.7769 | 1200318.5962 | 2592529.7438 | 1200318.1605
69 | 2592495.0632 | 1200450.5312 | 2592484.5862 | 1200442.329 | 2592473.4859 | 1200428.8469 | 2592461.8018 | 1200411.2523 | 2592452.9122 | 1200394.2034
70 | 2592495.0632 | 1200450.5312 | 2592504.8619 | 1200446.1386 | 2592506.1451 | 1200445.8822
71 | 2592506.1481 | 1200445.8816 | 2592506.1451 | 1200445.8822
72 | 2592506.1481 | 1200445.8816 | 2592522.5557 | 1200442.603
73 | 2592570.6956 | 1200455.9719 | 2592561.9028 | 1200464.8865
74 | 2592555.9368 | 1200435.9326 | 2592555.7128 | 1200435.9774
75 | 2592555.9368 | 1200435.9326 | 2592570.8722 | 1200432.9482 | 2592575.8827 | 1200432.6331
76 | 2592555.7128 | 1200435.9774 | 2592555.2845 | 1200436.063
77 | 2592575.8827 | 1200432.6331 | 2592577.0206 | 1200432.5616
78 | 2592555.2845 | 1200436.063 | 2592531.2384 | 1200440.868
79 | 2592576.1193 | 1200450.4447 | 2592578.5487 | 1200447.9689 | 2592582.5455 | 1200442.283 | 2592581.3663 | 1200436.6815 | 2592578.0878 | 1200432.4945 | 2592577.0206 | 1200432.5616
80 | 2592531.2384 | 1200440.868 | 2592531.0478 | 1200440.9061
81 | 2592576.1193 | 1200450.4447 | 2592571.2287 | 1200455.4287
82 | 2592531.0478 | 1200440.9061 | 2592522.5557 | 1200442.603
83 | 2592570.6956 | 1200455.9719 | 2592571.2287 | 1200455.4287
84 | 2592570.6956 | 1200455.9719 | 2592569.0171 | 1200447.938
85 | 2592377.1686 | 1200604.487 | 2592375.236 | 1200603.0855

## bus_geodata
| x | y | coords
0 | 2592322.3547 | 1200523.9214
1 | 2592322.9537 | 1200524.1434
2 | 2592299.2092 | 1200505.9572
3 | 2592334.232 | 1200529.5577
4 | 2592281.1122 | 1200523.3994
5 | 2592293.9309 | 1200497.9236
6 | 2592334.2314 | 1200547.1567
7 | 2592288.5925 | 1200490.0402
8 | 2592366.9699 | 1200596.5844
9 | 2592271.9385 | 1200487.484
10 | 2592286.7989 | 1200486.1496
11 | 2592226.6085 | 1200401.3327
12 | 2592208.6007 | 1200445.7434
13 | 2592226.8916 | 1200387.1545
14 | 2592231.0309 | 1200446.8531
15 | 2592236.3201 | 1200390.7774
16 | 2592226.9388 | 1200378.1479
17 | 2592172.8519 | 1200328.7165
18 | 2592169.5393 | 1200345.0075
19 | 2592227.1716 | 1200333.8032
20 | 2592253.9368 | 1200398.1553
21 | 2592227.0573 | 1200355.5776
22 | 2592273.5407 | 1200463.1129
23 | 2592278.6952 | 1200459.5367
24 | 2592231.8456 | 1200357.054
25 | 2592288.4122 | 1200334.2567
26 | 2592236.5156 | 1200359.905
27 | 2592288.8289 | 1200395.4232
28 | 2592294.7222 | 1200395.4457
29 | 2592306.283 | 1200395.4899
30 | 2592337.4541 | 1200378.639
31 | 2592335.6884 | 1200359.2298
32 | 2592323.5402 | 1200408.7288
33 | 2592277.55 | 1200282.1094
34 | 2592264.1376 | 1200282.4049
35 | 2592287.5293 | 1200281.7851
36 | 2592284.4588 | 1200361.3542
37 | 2592323.6762 | 1200302.427
38 | 2592292.2638 | 1200263.9904
39 | 2592332.4551 | 1200309.8752
40 | 2592333.661 | 1200336.9444
41 | 2592384.912 | 1200304.8158
42 | 2592388.5942 | 1200326.8563
43 | 2592382.0435 | 1200283.6867
44 | 2592379.7014 | 1200266.4352
45 | 2592348.4301 | 1200278.0707
46 | 2592338.0823 | 1200288.2523
47 | 2592300.0489 | 1200438.7357
48 | 2592281.9824 | 1200469.6945
49 | 2592312.7774 | 1200422.3641
50 | 2592408.4446 | 1200336.9584
51 | 2592400.6592 | 1200326.585
52 | 2592428.1464 | 1200338.1227
53 | 2592443.1306 | 1200375.4439
54 | 2592448.0382 | 1200331.981
55 | 2592333.6694 | 1200337.0363
56 | 2592560.3356 | 1200495.0779
57 | 2592559.1158 | 1200494.2805
58 | 2592793.6473 | 1200801.7377
59 | 2592543.1828 | 1200483.866
60 | 2592550.826 | 1200476.117
61 | 2592555.5255 | 1200471.3522
62 | 2592518.3232 | 1200467.0788
63 | 2592502.9724 | 1200456.7801
64 | 2592491.8784 | 1200323.5934
65 | 2592511.418 | 1200320.8517
66 | 2592526.7769 | 1200318.5962
67 | 2592452.9122 | 1200394.2034
68 | 2592529.7438 | 1200318.1605
69 | 2592495.0632 | 1200450.5312
70 | 2592506.1451 | 1200445.8822
71 | 2592506.1481 | 1200445.8816
72 | 2592561.9028 | 1200464.8865
73 | 2592555.9368 | 1200435.9326
74 | 2592555.7128 | 1200435.9774
75 | 2592575.8827 | 1200432.6331
76 | 2592555.2845 | 1200436.063
77 | 2592577.0206 | 1200432.5616
78 | 2592531.2384 | 1200440.868
79 | 2592576.1193 | 1200450.4447
80 | 2592531.0478 | 1200440.9061
81 | 2592571.2287 | 1200455.4287
82 | 2592570.6956 | 1200455.9719
83 | 2592569.0171 | 1200447.9381
84 | 2592522.5557 | 1200442.603
85 | 2592375.236 | 1200603.0855
86 | 2592377.1686 | 1200604.487
87 | 2592344.6169 | 1200384.3106

## line_std_types
| c_nf_per_km | r_ohm_per_km | x_ohm_per_km | max_i_ka | type | q_mm2 | alpha | voltage_rating
NAYY 4x50 SE | 210 | 0.642 | 0.083 | 0.142 | cs | 50 | 0.00403 | LV
NAYY 4x120 SE | 264 | 0.225 | 0.08 | 0.242 | cs | 120 | 0.00403 | LV
NAYY 4x150 SE | 261 | 0.208 | 0.08 | 0.27 | cs | 150 | 0.00403 | LV
NA2XS2Y 1x95 RM/25 12/20 kV | 216 | 0.313 | 0.132 | 0.252 | cs | 95 | 0.00403 | MV
NA2XS2Y 1x185 RM/25 12/20 kV | 273 | 0.161 | 0.117 | 0.362 | cs | 185 | 0.00403 | MV
NA2XS2Y 1x240 RM/25 12/20 kV | 304 | 0.122 | 0.112 | 0.421 | cs | 240 | 0.00403 | MV
NA2XS2Y 1x95 RM/25 6/10 kV | 315 | 0.313 | 0.123 | 0.249 | cs | 95 | 0.00403 | MV
NA2XS2Y 1x185 RM/25 6/10 kV | 406 | 0.161 | 0.11 | 0.358 | cs | 185 | 0.00403 | MV
NA2XS2Y 1x240 RM/25 6/10 kV | 456 | 0.122 | 0.105 | 0.416 | cs | 240 | 0.00403 | MV
NA2XS2Y 1x150 RM/25 12/20 kV | 250 | 0.206 | 0.116 | 0.319 | cs | 150 | 0.00403 | MV
NA2XS2Y 1x120 RM/25 12/20 kV | 230 | 0.253 | 0.119 | 0.283 | cs | 120 | 0.00403 | MV
NA2XS2Y 1x70 RM/25 12/20 kV | 190 | 0.443 | 0.132 | 0.22 | cs | 70 | 0.00403 | MV
NA2XS2Y 1x150 RM/25 6/10 kV | 360 | 0.206 | 0.11 | 0.315 | cs | 150 | 0.00403 | MV
NA2XS2Y 1x120 RM/25 6/10 kV | 340 | 0.253 | 0.113 | 0.28 | cs | 120 | 0.00403 | MV
NA2XS2Y 1x70 RM/25 6/10 kV | 280 | 0.443 | 0.123 | 0.217 | cs | 70 | 0.00403 | MV
N2XS(FL)2Y 1x120 RM/35 64/110 kV | 112 | 0.153 | 0.166 | 0.366 | cs | 120 | 0.00393 | HV
N2XS(FL)2Y 1x185 RM/35 64/110 kV | 125 | 0.099 | 0.156 | 0.457 | cs | 185 | 0.00393 | HV
N2XS(FL)2Y 1x240 RM/35 64/110 kV | 135 | 0.075 | 0.149 | 0.526 | cs | 240 | 0.00393 | HV
N2XS(FL)2Y 1x300 RM/35 64/110 kV | 144 | 0.06 | 0.144 | 0.588 | cs | 300 | 0.00393 | HV
15-AL1/3-ST1A 0.4 | 11 | 1.8769 | 0.35 | 0.105 | ol | 16 | 0.00403 | LV
24-AL1/4-ST1A 0.4 | 11.25 | 1.2012 | 0.335 | 0.14 | ol | 24 | 0.00403 | LV
48-AL1/8-ST1A 0.4 | 12.2 | 0.5939 | 0.3 | 0.21 | ol | 48 | 0.00403 | LV
94-AL1/15-ST1A 0.4 | 13.2 | 0.306 | 0.29 | 0.35 | ol | 94 | 0.00403 | LV
34-AL1/6-ST1A 10.0 | 9.7 | 0.8342 | 0.36 | 0.17 | ol | 34 | 0.00403 | MV
48-AL1/8-ST1A 10.0 | 10.1 | 0.5939 | 0.35 | 0.21 | ol | 48 | 0.00403 | MV
70-AL1/11-ST1A 10.0 | 10.4 | 0.4132 | 0.339 | 0.29 | ol | 70 | 0.00403 | MV
94-AL1/15-ST1A 10.0 | 10.75 | 0.306 | 0.33 | 0.35 | ol | 94 | 0.00403 | MV
122-AL1/20-ST1A 10.0 | 11.1 | 0.2376 | 0.323 | 0.41 | ol | 122 | 0.00403 | MV
149-AL1/24-ST1A 10.0 | 11.25 | 0.194 | 0.315 | 0.47 | ol | 149 | 0.00403 | MV
34-AL1/6-ST1A 20.0 | 9.15 | 0.8342 | 0.382 | 0.17 | ol | 34 | 0.00403 | MV
48-AL1/8-ST1A 20.0 | 9.5 | 0.5939 | 0.372 | 0.21 | ol | 48 | 0.00403 | MV
70-AL1/11-ST1A 20.0 | 9.7 | 0.4132 | 0.36 | 0.29 | ol | 70 | 0.00403 | MV
94-AL1/15-ST1A 20.0 | 10 | 0.306 | 0.35 | 0.35 | ol | 94 | 0.00403 | MV
122-AL1/20-ST1A 20.0 | 10.3 | 0.2376 | 0.344 | 0.41 | ol | 122 | 0.00403 | MV
149-AL1/24-ST1A 20.0 | 10.5 | 0.194 | 0.337 | 0.47 | ol | 149 | 0.00403 | MV
184-AL1/30-ST1A 20.0 | 10.75 | 0.1571 | 0.33 | 0.535 | ol | 184 | 0.00403 | MV
243-AL1/39-ST1A 20.0 | 11 | 0.1188 | 0.32 | 0.645 | ol | 243 | 0.00403 | MV
48-AL1/8-ST1A 110.0 | 8 | 0.5939 | 0.46 | 0.21 | ol | 48 | 0.00403 | HV
70-AL1/11-ST1A 110.0 | 8.4 | 0.4132 | 0.45 | 0.29 | ol | 70 | 0.00403 | HV
94-AL1/15-ST1A 110.0 | 8.65 | 0.306 | 0.44 | 0.35 | ol | 94 | 0.00403 | HV
122-AL1/20-ST1A 110.0 | 8.5 | 0.2376 | 0.43 | 0.41 | ol | 122 | 0.00403 | HV
149-AL1/24-ST1A 110.0 | 8.75 | 0.194 | 0.41 | 0.47 | ol | 149 | 0.00403 | HV
184-AL1/30-ST1A 110.0 | 8.8 | 0.1571 | 0.4 | 0.535 | ol | 184 | 0.00403 | HV
243-AL1/39-ST1A 110.0 | 9 | 0.1188 | 0.39 | 0.645 | ol | 243 | 0.00403 | HV
305-AL1/39-ST1A 110.0 | 9.2 | 0.0949 | 0.38 | 0.74 | ol | 305 | 0.00403 | HV
490-AL1/64-ST1A 110.0 | 9.75 | 0.059 | 0.37 | 0.96 | ol | 490 | 0.00403 | HV
679-AL1/86-ST1A 110.0 | 9.95 | 0.042 | 0.36 | 1.15 | ol | 679 | 0.00403 | HV
490-AL1/64-ST1A 220.0 | 10 | 0.059 | 0.285 | 0.96 | ol | 490 | 0.00403 | HV
679-AL1/86-ST1A 220.0 | 11.7 | 0.042 | 0.275 | 1.15 | ol | 679 | 0.00403 | HV
490-AL1/64-ST1A 380.0 | 11 | 0.059 | 0.253 | 0.96 | ol | 490 | 0.00403 | HV
679-AL1/86-ST1A 380.0 | 14.6 | 0.042 | 0.25 | 1.15 | ol | 679 | 0.00403 | HV

## trafo_std_types
| i0_percent | pfe_kw | vkr_percent | sn_mva | vn_lv_kv | vn_hv_kv | vk_percent | shift_degree | vector_group | tap_side | tap_neutral | tap_min | tap_max | tap_step_degree | tap_step_percent | tap_phase_shifter
160 MVA 380/110 kV | 0.06 | 60 | 0.25 | 160 | 110 | 380 | 12.2 | 0 | Yy0 | hv | 0 | -9 | 9 | 0 | 1.5 | FALSE
100 MVA 220/110 kV | 0.06 | 55 | 0.26 | 100 | 110 | 220 | 12 | 0 | Yy0 | hv | 0 | -9 | 9 | 0 | 1.5 | FALSE
63 MVA 110/20 kV | 0.04 | 22 | 0.32 | 63 | 20 | 110 | 18 | 150 | YNd5 | hv | 0 | -9 | 9 | 0 | 1.5 | FALSE
40 MVA 110/20 kV | 0.05 | 18 | 0.34 | 40 | 20 | 110 | 16.2 | 150 | YNd5 | hv | 0 | -9 | 9 | 0 | 1.5 | FALSE
25 MVA 110/20 kV | 0.07 | 14 | 0.41 | 25 | 20 | 110 | 12 | 150 | YNd5 | hv | 0 | -9 | 9 | 0 | 1.5 | FALSE
63 MVA 110/10 kV | 0.04 | 22 | 0.32 | 63 | 10 | 110 | 18 | 150 | YNd5 | hv | 0 | -9 | 9 | 0 | 1.5 | FALSE
40 MVA 110/10 kV | 0.05 | 18 | 0.34 | 40 | 10 | 110 | 16.2 | 150 | YNd5 | hv | 0 | -9 | 9 | 0 | 1.5 | FALSE
25 MVA 110/10 kV | 0.07 | 14 | 0.41 | 25 | 10 | 110 | 12 | 150 | YNd5 | hv | 0 | -9 | 9 | 0 | 1.5 | FALSE
0.25 MVA 20/0.4 kV | 0.32 | 0.8 | 1.44 | 0.25 | 0.4 | 20 | 6 | 150 | Yzn5 | hv | 0 | -2 | 2 | 0 | 2.5 | FALSE
0.4 MVA 20/0.4 kV | 0.3375 | 1.35 | 1.425 | 0.4 | 0.4 | 20 | 6 | 150 | Dyn5 | hv | 0 | -2 | 2 | 0 | 2.5 | FALSE
0.63 MVA 20/0.4 kV | 0.2619 | 1.65 | 1.206 | 0.63 | 0.4 | 20 | 6 | 150 | Dyn5 | hv | 0 | -2 | 2 | 0 | 2.5 | FALSE
0.25 MVA 10/0.4 kV | 0.24 | 0.6 | 1.2 | 0.25 | 0.4 | 10 | 4 | 150 | Dyn5 | hv | 0 | -2 | 2 | 0 | 2.5 | FALSE
0.4 MVA 10/0.4 kV | 0.2375 | 0.95 | 1.325 | 0.4 | 0.4 | 10 | 4 | 150 | Dyn5 | hv | 0 | -2 | 2 | 0 | 2.5 | FALSE
0.63 MVA 10/0.4 kV | 0.1873 | 1.18 | 1.0794 | 0.63 | 0.4 | 10 | 4 | 150 | Dyn5 | hv | 0 | -2 | 2 | 0 | 2.5 | FALSE

## trafo3w_std_types
| sn_hv_mva | sn_mv_mva | sn_lv_mva | vn_hv_kv | vn_mv_kv | vn_lv_kv | vk_hv_percent | vk_mv_percent | vk_lv_percent | vkr_hv_percent | vkr_mv_percent | vkr_lv_percent | pfe_kw | i0_percent | shift_mv_degree | shift_lv_degree | vector_group | tap_side | tap_neutral | tap_min | tap_max | tap_step_percent
63/25/38 MVA 110/20/10 kV | 63 | 25 | 38 | 110 | 20 | 10 | 10.4 | 10.4 | 10.4 | 0.28 | 0.32 | 0.35 | 35 | 0.89 | 0 | 0 | YN0yn0yn0 | hv | 0 | -10 | 10 | 1.2
63/25/38 MVA 110/10/10 kV | 63 | 25 | 38 | 110 | 10 | 10 | 10.4 | 10.4 | 10.4 | 0.28 | 0.32 | 0.35 | 35 | 0.89 | 0 | 0 | YN0yn0yn0 | hv | 0 | -10 | 10 | 1.2

## fuse_std_types
| fuse_type | i_rated_a | t_avg | t_min | t_total | x_avg | x_min | x_total
HV 100A | HV 100A | 100 | 0 | [10.0, 3.64, 0.854, 0.281, 0.1, 0.0531, 0.022, 0.01] | [10.0, 4.267, 1.21, 0.403, 0.1, 0.058, 0.022, 0.01] | 0 | [300.0, 350.0, 450.0, 550.0, 700.0, 850.0, 1200.0, 1752.0] | [600.0, 700.0, 900.0, 1150.0, 1665.0, 2000.0, 3000.0, 4313.0]
HV 10A | HV 10A | 10 | 0 | [10.0, 1675.0, 0.344, 0.156, 0.1, 0.0417, 0.0171, 0.01] | [10.0, 1.3, 0.3, 0.155, 0.1, 0.0555, 0.023, 0.01] | 0 | [30.0, 32.0, 35.0, 37.0, 39.0, 50.0, 70.0, 88.0] | [60.0, 70.0, 80.0, 87.0, 94.0, 110.0, 150.0, 216.0]
HV 125A | HV 125A | 125 | 0 | [10.0, 1.82, 0.344, 0.1, 0.0467, 0.0269, 0.01] | [10.0, 2.478, 0.426, 0.1, 0.0427, 0.0211, 0.01] | 0 | [375.0, 500.0, 700.0, 925.0, 1200.0, 1500.0, 2341.0] | [750.0, 1000.0, 1500.0, 2200.0, 3000.0, 4000.0, 5765.0]
HV 160A | HV 160A | 160 | 0 | [10.0, 4.15, 1.03, 0.198, 0.1, 0.051, 0.0172, 0.01] | [10.0, 2.3, 0.734, 0.274, 0.1, 0.046, 0.0177, 0.01] | 0 | [480.0, 550.0, 700.0, 1000.0, 1260.0, 1600.0, 2500.0, 3227.0] | [960.0, 1300.0, 1700.0, 2200.0, 2996.0, 4000.0, 6000.0, 7946.0]
HV 16A | HV 16A | 16 | 0 | [10.0, 0.352, 0.164, 0.1, 0.0649, 0.0342, 0.01] | [10.0, 2.34, 0.722, 0.181, 0.1, 0.055, 0.0296, 0.01] | 0 | [48.0, 60.0, 65.0, 71.0, 80.0, 100.0, 162.0] | [96.0, 110.0, 125.0, 150.0, 168.0, 200.0, 250.0, 398.0]
HV 200A | HV 200A | 200 | 0 | [10.0, 4.267, 1.21, 0.403, 0.1, 0.058, 0.022, 0.01] | [10.0, 3.73, 1.654, 0.328, 0.1, 0.0531, 0.019, 0.01] | 0 | [600.0, 700.0, 900.0, 1150.0, 1665.0, 2000.0, 3000.0, 4313.0] | [1200.0, 1500.0, 1800.0, 2700.0, 3960.0, 5000.0, 7500.0, 10620.0]
HV 20A | HV 20A | 20 | 0 | [10.0, 1.3, 0.3, 0.155, 0.1, 0.0555, 0.023, 0.01] | [10.0, 1.3, 0.161, 0.1, 0.0611, 0.0399, 0.0141, 0.01] | 0 | [60.0, 70.0, 80.0, 87.0, 94.0, 110.0, 150.0, 216.0] | [120.0, 150.0, 200.0, 223.0, 260.0, 300.0, 450.0, 532.0]
HV 25A | HV 25A | 25 | 0 | [10.0, 2.512, 0.833, 0.299, 0.1, 0.0372, 0.0223, 0.01] | [10.0, 3.125, 0.597, 0.198, 0.1, 0.0378, 0.022, 0.01] | 0 | [75.0, 82.0, 90.0, 100.0, 124.0, 170.0, 200.0, 289.0] | [150.0, 170.0, 210.0, 250.0, 294.0, 400.0, 500.0, 711.0]
HV 31.5A | HV 31.5A | 31.5 | 0 | [10.0, 2.34, 0.722, 0.181, 0.1, 0.055, 0.0296, 0.01] | [10.0, 2.84, 0.368, 0.164, 0.1, 0.0621, 0.0378, 0.0195, 0.01] | 0 | [95.0, 110.0, 125.0, 150.0, 165.0, 200.0, 250.0, 390.0] | [189.0, 220.0, 300.0, 350.0, 393.0, 450.0, 530.0, 700.0, 960.0]
HV 40A | HV 40A | 40 | 0 | [10.0, 1.3, 0.161, 0.1, 0.0611, 0.0399, 0.0141, 0.01] | [10.0, 2.05, 0.369, 0.198, 0.1, 0.051, 0.0298, 0.01] | 0 | [120.0, 150.0, 200.0, 223.0, 260.0, 300.0, 450.0, 532.0] | [240.0, 300.0, 400.0, 450.0, 530.0, 650.0, 800.0, 1311.0]
HV 50A | HV 50A | 50 | 0 | [10.0, 3.215, 0.597, 0.198, 0.1, 0.0378, 0.022, 0.01] | [10.0, 3.64, 0.854, 0.281, 0.1, 0.0531, 0.022, 0.01] | 0 | [150.0, 170.0, 210.0, 250.0, 294.0, 400.0, 500.0, 711.0] | [300.0, 350.0, 450.0, 550.0, 700.0, 850.0, 1200.0, 1752.0]
HV 6.3A | HV 6.3A | 6.3 | 0 | [10.0, 1.39, 0.344, 0.168, 0.1, 0.056, 0.0263, 0.01] | [10.0, 1.711, 0.516, 0.198, 0.1, 0.0634, 0.0303, 0.01] | 0 | [19.0, 19.5, 20.4, 20.8, 22.0, 25.0, 32.0, 48.0] | [38.0, 40.0, 43.0, 48.0, 53.0, 60.0, 75.0, 118.0]
HV 63A | HV 63A | 63 | 0 | [10.0, 2.84, 0.368, 0.164, 0.1, 0.0621, 0.0378, 0.0195, 0.01] | [10.0, 1.82, 0.344, 0.1, 0.0467, 0.0269, 0.01] | 0 | [189.0, 220.0, 300.0, 350.0, 393.0, 450.0, 530.0, 700.0, 961.0] | [378.0, 500.0, 700.0, 934.0, 1200.0, 1500.0, 2366.0]
HV 80A | HV 80A | 80 | 0 | [10.0, 2.05, 0.369, 0.198, 0.1, 0.051, 0.0298, 0.01] | [10.0, 4.15, 1.03, 0.198, 0.1, 0.051, 0.0172, 0.01] | 0 | [240.0, 300.0, 400.0, 450.0, 530.0, 650.0, 800.0, 1311.0] | [480.0, 550.0, 700.0, 1000.0, 1260.0, 1600.0, 2500.0, 3227.0]
Siemens NH-1-100 | Siemens NH-1-100 | 100 | [5400.0, 2000.0, 400.0, 20.0, 1.0, 0.2, 0.012, 0.004] | 0 | 0 | [150.0, 190.0, 250.0, 430.0, 900.0, 1250.0, 2700.0, 3600.0] | 0 | 0
Siemens NH-1-125 | Siemens NH-1-125 | 125 | [4800.0, 120.0, 7.0, 0.1, 0.004] | 0 | 0 | [180.0, 400.0, 740.0, 2000.0, 4250.0] | 0 | 0
Siemens NH-1-16 | Siemens NH-1-16 | 16 | [4000.0, 400.0, 2.0, 0.1, 0.04, 0.01] | 0 | 0 | [26.0, 35.0, 75.0, 150.0, 200.0, 300.0] | 0 | 0
Siemens NH-1-160 | Siemens NH-1-160 | 160 | [4800.0, 120.0, 7.0, 0.1, 0.004] | 0 | 0 | [210.0, 500.0, 900.0, 2300.0, 5000.0] | 0 | 0
Siemens NH-1-25 | Siemens NH-1-25 | 25 | [4000.0, 1000.0, 10.0, 0.2, 0.02, 0.01] | 0 | 0 | [40.0, 50.0, 100.0, 210.0, 400.0, 500.0] | 0 | 0
Siemens NH-1-50 | Siemens NH-1-50 | 50 | [4000.0, 40.0, 4.0, 1.0, 0.02, 0.01] | 0 | 0 | [86.0, 200.0, 300.0, 400.0, 1000.0, 1280.0] | 0 | 0
Siemens NH-1-63 | Siemens NH-1-63 | 63 | [4000.0, 100.0, 10.0, 2.0, 0.04, 0.01] | 0 | 0 | [100.0, 200.0, 300.0, 400.0, 1000.0, 1500.0] | 0 | 0
Siemens NH-1-80 | Siemens NH-1-80 | 80 | [4800.0, 120.0, 7.0, 0.1, 0.01] | 0 | 0 | [150.58, 250.0, 450.0, 1150.0, 2470.0] | 0 | 0
Siemens NH-2-1000 | Siemens NH-2-1000 | 1000 | [4800.0, 120.0, 7.0, 0.1, 0.004] | 0 | 0 | [1900.0, 3500.0, 8400.0, 24000.0, 52000.0] | 0 | 0
Siemens NH-2-200 | Siemens NH-2-200 | 200 | [4800.0, 120.0, 7.0, 0.1, 0.004] | 0 | 0 | [280.0, 650.0, 1200.0, 3000.0, 7000.0] | 0 | 0
Siemens NH-2-224 | Siemens NH-2-224 | 224 | [4800.0, 120.0, 7.0, 0.2, 0.04, 0.004] | 0 | 0 | [400.0, 750.0, 1453.0, 3025.0, 4315.0, 7600.0] | 0 | 0
Siemens NH-2-250 | Siemens NH-2-250 | 250 | [4800.0, 120.0, 7.0, 0.1, 0.004] | 0 | 0 | [450.0, 800.0, 1650.0, 4000.0, 8500.0] | 0 | 0
Siemens NH-2-315 | Siemens NH-2-315 | 315 | [4800.0, 120.0, 7.0, 0.1, 0.004] | 0 | 0 | [550.0, 920.0, 1900.0, 5000.0, 11000.0] | 0 | 0
Siemens NH-2-355 | Siemens NH-2-355 | 355 | [4800.0, 120.0, 6.0, 0.1, 0.004] | 0 | 0 | [650.0, 1116.27, 2350.0, 5840.0, 12790.0] | 0 | 0
Siemens NH-2-400 | Siemens NH-2-400 | 400 | [4800.0, 120.0, 7.0, 0.1, 0.004] | 0 | 0 | [720.0, 1350.0, 2800.0, 6500.0, 15000.0] | 0 | 0
Siemens NH-2-425 | Siemens NH-2-425 | 425 | [4800.0, 120.0, 7.0, 0.1, 0.004] | 0 | 0 | [850.0, 1500.0, 3050.0, 7500.0, 16500.0] | 0 | 0
Siemens NH-2-630 | Siemens NH-2-630 | 630 | [4800.0, 120.0, 7.0, 0.1, 0.004] | 0 | 0 | [1200.0, 2000.0, 4800.0, 12000.0, 26000.0] | 0 | 0

## dtypes
| element | column | dtype
0 | bus | name | object
1 | bus | vn_kv | float64
2 | bus | type | object
3 | bus | zone | object
4 | bus | in_service | bool
5 | load | name | object
6 | load | bus | uint32
7 | load | p_mw | float64
8 | load | q_mvar | float64
9 | load | const_z_percent | float64
10 | load | const_i_percent | float64
11 | load | sn_mva | float64
12 | load | scaling | float64
13 | load | in_service | bool
14 | load | type | object
15 | ext_grid | name | object
16 | ext_grid | bus | uint32
17 | ext_grid | vm_pu | float64
18 | ext_grid | va_degree | float64
19 | ext_grid | slack_weight | float64
20 | ext_grid | in_service | bool
21 | line | name | object
22 | line | std_type | object
23 | line | from_bus | uint32
24 | line | to_bus | uint32
25 | line | length_km | float64
26 | line | r_ohm_per_km | float64
27 | line | x_ohm_per_km | float64
28 | line | c_nf_per_km | float64
29 | line | g_us_per_km | float64
30 | line | max_i_ka | float64
31 | line | df | float64
32 | line | parallel | uint32
33 | line | type | object
34 | line | in_service | bool
35 | trafo | name | object
36 | trafo | std_type | object
37 | trafo | hv_bus | uint32
38 | trafo | lv_bus | uint32
39 | trafo | sn_mva | float64
40 | trafo | vn_hv_kv | float64
41 | trafo | vn_lv_kv | float64
42 | trafo | vk_percent | float64
43 | trafo | vkr_percent | float64
44 | trafo | pfe_kw | float64
45 | trafo | i0_percent | float64
46 | trafo | shift_degree | float64
47 | trafo | tap_side | object
48 | trafo | tap_neutral | int32
49 | trafo | tap_min | int32
50 | trafo | tap_max | int32
51 | trafo | tap_step_percent | float64
52 | trafo | tap_step_degree | float64
53 | trafo | tap_pos | int32
54 | trafo | tap_phase_shifter | bool
55 | trafo | parallel | uint32
56 | trafo | df | float64
57 | trafo | in_service | bool
58 | line_geodata | coords | object
59 | bus_geodata | x | float64
60 | bus_geodata | y | float64
61 | bus_geodata | coords | object

## parameters
| version | format_version | converged | OPF_converged | name | f_hz | sn_mva
0 | 2.14.6 | 2.14.0 | FALSE | FALSE |  | 50 | 1