## bus
| name | vn_kv | type | zone | in_service
0 | bus_LV_663-3_0_2_node_0 | 0.4 | n |  | TRUE
1 | bus_LV_663-3_0_2_node_1 | 0.4 | n |  | TRUE
2 | bus_LV_663-3_0_2_node_2 | 0.4 | n |  | TRUE
3 | bus_LV_663-3_0_2_node_3 | 0.4 | n |  | TRUE
4 | bus_LV_663-3_0_2_node_4 | 0.4 | n |  | TRUE
5 | bus_LV_663-3_0_2_node_50 | 0.4 | n |  | TRUE
6 | bus_LV_663-3_0_2_node_15 | 0.4 | n |  | TRUE
7 | bus_LV_663-3_0_2_node_14 | 0.4 | n |  | TRUE
8 | bus_LV_663-3_0_2_node_5 | 0.4 | n |  | TRUE
9 | bus_LV_663-3_0_2_node_6 | 0.4 | n |  | TRUE
10 | bus_LV_663-3_0_2_node_7 | 0.4 | n |  | TRUE
11 | bus_LV_663-3_0_2_node_8 | 0.4 | n |  | TRUE
12 | bus_LV_663-3_0_2_node_9 | 0.4 | n |  | TRUE
13 | bus_LV_663-3_0_2_node_10 | 0.4 | n |  | TRUE
14 | bus_LV_663-3_0_2_node_11 | 0.4 | n |  | TRUE
15 | bus_LV_663-3_0_2_node_16 | 0.4 | n |  | TRUE
16 | bus_LV_663-3_0_2_node_12 | 0.4 | n |  | TRUE
17 | bus_LV_663-3_0_2_node_13 | 0.4 | n |  | TRUE
18 | bus_LV_663-3_0_2_node_40 | 0.4 | n |  | TRUE
19 | bus_LV_663-3_0_2_node_35 | 0.4 | n |  | TRUE
20 | bus_LV_663-3_0_2_node_17 | 0.4 | n |  | TRUE
21 | bus_LV_663-3_0_2_node_18 | 0.4 | n |  | TRUE
22 | bus_LV_663-3_0_2_node_19 | 0.4 | n |  | TRUE
23 | bus_LV_663-3_0_2_node_20 | 0.4 | n |  | TRUE
24 | bus_LV_663-3_0_2_node_21 | 0.4 | n |  | TRUE
25 | bus_LV_663-3_0_2_node_22 | 0.4 | n |  | TRUE
26 | bus_LV_663-3_0_2_node_26 | 0.4 | n |  | TRUE
27 | bus_LV_663-3_0_2_node_23 | 0.4 | n |  | TRUE
28 | bus_LV_663-3_0_2_node_24 | 0.4 | n |  | TRUE
29 | bus_LV_663-3_0_2_node_25 | 0.4 | n |  | TRUE
30 | bus_LV_663-3_0_2_node_45 | 0.4 | n |  | TRUE
31 | bus_LV_663-3_0_2_node_27 | 0.4 | n |  | TRUE
32 | bus_LV_663-3_0_2_node_28 | 0.4 | n |  | TRUE
33 | bus_LV_663-3_0_2_node_29 | 0.4 | n |  | TRUE
34 | bus_LV_663-3_0_2_node_30 | 0.4 | n |  | TRUE
35 | bus_LV_663-3_0_2_node_32 | 0.4 | n |  | TRUE
36 | bus_LV_663-3_0_2_node_33 | 0.4 | n |  | TRUE
37 | bus_LV_663-3_0_2_node_34 | 0.4 | n |  | TRUE
38 | bus_LV_663-3_0_2_node_36 | 0.4 | n |  | TRUE
39 | bus_LV_663-3_0_2_node_37 | 0.4 | n |  | TRUE
40 | bus_LV_663-3_0_2_node_38 | 0.4 | n |  | TRUE
41 | bus_LV_663-3_0_2_node_39 | 0.4 | n |  | TRUE
42 | bus_LV_663-3_0_2_node_47 | 0.4 | n |  | TRUE
43 | bus_LV_663-3_0_2_node_49 | 0.4 | n |  | TRUE
44 | bus_LV_663-3_0_2_node_208 | 0.4 | n |  | TRUE
45 | bus_LV_663-3_0_2_node_41 | 0.4 | n |  | TRUE
46 | bus_LV_663-3_0_2_node_42 | 0.4 | n |  | TRUE
47 | bus_LV_663-3_0_2_node_43 | 0.4 | n |  | TRUE
48 | bus_LV_663-3_0_2_node_185 | 0.4 | n |  | TRUE
49 | bus_LV_663-3_0_2_node_44 | 0.4 | n |  | TRUE
50 | bus_LV_663-3_0_2_node_52 | 0.4 | n |  | TRUE
51 | bus_LV_663-3_0_2_node_186 | 0.4 | n |  | TRUE
52 | bus_LV_663-3_0_2_node_48 | 0.4 | n |  | TRUE
53 | bus_LV_663-3_0_2_node_235 | 0.4 | n |  | TRUE
54 | bus_LV_663-3_0_2_node_236 | 0.4 | n |  | TRUE
55 | bus_LV_663-3_0_2_node_237 | 0.4 | n |  | TRUE
56 | bus_MV_405_0_node_73 | 20 | n |  | TRUE

## load
| name | bus | p_mw | q_mvar | const_z_percent | const_i_percent | sn_mva | scaling | in_service | type
0 | LV_663-3_0_2_load_0 | 0 | 0.0074011 | 0.0018549 | 0 | 0 |  | 1 | TRUE | wye
1 | LV_663-3_0_2_load_3 | 3 | 0.0085799 | 0.0021503 | 0 | 0 |  | 1 | TRUE | wye
2 | LV_663-3_0_2_load_4 | 4 | 0.010065 | 0.0025226 | 0 | 0 |  | 1 | TRUE | wye
3 | LV_663-3_0_2_load_15 | 6 | 0.0094778 | 0.0023754 | 0 | 0 |  | 1 | TRUE | wye
4 | LV_663-3_0_2_load_14 | 7 | 0.0021326 | 0.00053449 | 0 | 0 |  | 1 | TRUE | wye
5 | LV_663-3_0_2_load_5 | 8 | 0.00053382 | 0.00013379 | 0 | 0 |  | 1 | TRUE | wye
6 | LV_663-3_0_2_load_8 | 11 | 0.00020283 | 5.0834e-05 | 0 | 0 |  | 1 | TRUE | wye
7 | LV_663-3_0_2_load_9 | 12 | 0.0011632 | 0.00029153 | 0 | 0 |  | 1 | TRUE | wye
8 | LV_663-3_0_2_load_10 | 13 | 0.0011467 | 0.00028739 | 0 | 0 |  | 1 | TRUE | wye
9 | LV_663-3_0_2_load_11 | 14 | 0.0020655 | 0.00051767 | 0 | 0 |  | 1 | TRUE | wye
10 | LV_663-3_0_2_load_16 | 15 | 0.0023398 | 0.0005864 | 0 | 0 |  | 1 | TRUE | wye
11 | LV_663-3_0_2_load_12 | 16 | 0.0012699 | 0.00031828 | 0 | 0 |  | 1 | TRUE | wye
12 | LV_663-3_0_2_load_40 | 18 | 0.00037495 | 9.397e-05 | 0 | 0 |  | 1 | TRUE | wye
13 | LV_663-3_0_2_load_17 | 20 | 0.00065385 | 0.00016387 | 0 | 0 |  | 1 | TRUE | wye
14 | LV_663-3_0_2_load_18 | 21 | 0.00030618 | 7.6736e-05 | 0 | 0 |  | 1 | TRUE | wye
15 | LV_663-3_0_2_load_19 | 22 | 0.0025783 | 0.00064618 | 0 | 0 |  | 1 | TRUE | wye
16 | LV_663-3_0_2_load_20 | 23 | 0.00051811 | 0.00012985 | 0 | 0 |  | 1 | TRUE | wye
17 | LV_663-3_0_2_load_23 | 27 | 0.0038351 | 0.00096117 | 0 | 0 |  | 1 | TRUE | wye
18 | LV_663-3_0_2_load_45 | 30 | 0.0023119 | 0.00057942 | 0 | 0 |  | 1 | TRUE | wye
19 | LV_663-3_0_2_load_27 | 31 | 0.0021347 | 0.00053501 | 0 | 0 |  | 1 | TRUE | wye
20 | LV_663-3_0_2_load_28 | 32 | 0.0040946 | 0.0010262 | 0 | 0 |  | 1 | TRUE | wye
21 | LV_663-3_0_2_load_29 | 33 | 0.0010949 | 0.00027441 | 0 | 0 |  | 1 | TRUE | wye
22 | LV_663-3_0_2_load_30 | 34 | 0.0071612 | 0.0017948 | 0 | 0 |  | 1 | TRUE | wye
23 | LV_663-3_0_2_load_32 | 35 | 0.00010159 | 2.546e-05 | 0 | 0 |  | 1 | TRUE | wye
24 | LV_663-3_0_2_load_33 | 36 | 0.0013148 | 0.00032953 | 0 | 0 |  | 1 | TRUE | wye
25 | LV_663-3_0_2_load_34 | 37 | 0.0013762 | 0.00034492 | 0 | 0 |  | 1 | TRUE | wye
26 | LV_663-3_0_2_load_36 | 38 | 0.0013366 | 0.00033499 | 0 | 0 |  | 1 | TRUE | wye
27 | LV_663-3_0_2_load_37 | 39 | 0.0054212 | 0.0013587 | 0 | 0 |  | 1 | TRUE | wye
28 | LV_663-3_0_2_load_38 | 40 | 0.00073794 | 0.00018494 | 0 | 0 |  | 1 | TRUE | wye
29 | LV_663-3_0_2_load_39 | 41 | 0.00211 | 0.00052881 | 0 | 0 |  | 1 | TRUE | wye
30 | LV_663-3_0_2_load_49 | 43 | 0.0019385 | 0.00048584 | 0 | 0 |  | 1 | TRUE | wye
31 | LV_663-3_0_2_load_208 | 44 | 0.001229 | 0.00030801 | 0 | 0 |  | 1 | TRUE | wye
32 | LV_663-3_0_2_load_41 | 45 | 0.0012086 | 0.00030291 | 0 | 0 |  | 1 | TRUE | wye
33 | LV_663-3_0_2_load_42 | 46 | 0.0042818 | 0.0010731 | 0 | 0 |  | 1 | TRUE | wye
34 | LV_663-3_0_2_load_44 | 49 | 0.0025203 | 0.00063164 | 0 | 0 |  | 1 | TRUE | wye
35 | LV_663-3_0_2_load_52 | 50 | 0.0028913 | 0.00072464 | 0 | 0 |  | 1 | TRUE | wye
36 | LV_663-3_0_2_load_186 | 51 | 0.0074783 | 0.0018742 | 0 | 0 |  | 1 | TRUE | wye
37 | LV_663-3_0_2_load_48 | 52 | 0.0022625 | 0.00056703 | 0 | 0 |  | 1 | TRUE | wye
38 | LV_663-3_0_2_load_235 | 53 | 0.002296 | 0.00057544 | 0 | 0 |  | 1 | TRUE | wye
39 | LV_663-3_0_2_load_236 | 54 | 0.0008809 | 0.00022077 | 0 | 0 |  | 1 | TRUE | wye
40 | LV_663-3_0_2_load_237 | 55 | 0.0023375 | 0.00058582 | 0 | 0 |  | 1 | TRUE | wye

## ext_grid
| name | bus | vm_pu | va_degree | slack_weight | in_service
0 |  | 16 | 1 | 0 | 1 | TRUE

## line
| name | std_type | from_bus | to_bus | length_km | r_ohm_per_km | x_ohm_per_km | c_nf_per_km | g_us_per_km | max_i_ka | df | parallel | type | in_service
0 | LV_663-3_0_2_line_0 |  | 0 | 1 | 0.04086 | 0.125 | 0.08 | 261 | 0 | 0.364 | 1 | 1 | cs | TRUE
1 | LV_663-3_0_2_line_1 |  | 1 | 2 | 0.12655 | 0.125 | 0.08 | 261 | 0 | 0.364 | 1 | 1 | cs | TRUE
2 | LV_663-3_0_2_line_2 |  | 2 | 3 | 0.035937 | 0.125 | 0.08 | 261 | 0 | 0.364 | 1 | 1 | cs | TRUE
3 | LV_663-3_0_2_line_3 |  | 2 | 4 | 0.027965 | 0.125 | 0.08 | 261 | 0 | 0.364 | 1 | 2 | cs | TRUE
4 | LV_663-3_0_2_line_4 |  | 2 | 5 | 0.14327 | 0.125 | 0.08 | 261 | 0 | 0.364 | 1 | 2 | cs | TRUE
5 | LV_663-3_0_2_line_5 |  | 3 | 6 | 0.021509 | 0.125 | 0.08 | 261 | 0 | 0.364 | 1 | 1 | cs | TRUE
6 | LV_663-3_0_2_line_6 |  | 4 | 7 | 0.033465 | 0.125 | 0.08 | 261 | 0 | 0.364 | 1 | 2 | cs | TRUE
7 | LV_663-3_0_2_line_7 |  | 5 | 52 | 0.017482 | 0.125 | 0.08 | 261 | 0 | 0.364 | 1 | 2 | cs | TRUE
8 | LV_663-3_0_2_line_8 |  | 7 | 14 | 0.034326 | 0.125 | 0.08 | 261 | 0 | 0.364 | 1 | 2 | cs | TRUE
9 | LV_663-3_0_2_line_9 |  | 8 | 9 | 0.044431 | 0.125 | 0.08 | 261 | 0 | 0.364 | 1 | 1 | cs | TRUE
10 | LV_663-3_0_2_line_10 |  | 8 | 10 | 0.037463 | 0.125 | 0.08 | 261 | 0 | 0.364 | 1 | 1 | cs | TRUE
11 | LV_663-3_0_2_line_11 |  | 9 | 11 | 0.01868 | 0.125 | 0.08 | 261 | 0 | 0.364 | 1 | 1 | cs | TRUE
12 | LV_663-3_0_2_line_12 |  | 10 | 12 | 0.0077737 | 0.125 | 0.08 | 261 | 0 | 0.364 | 1 | 1 | cs | TRUE
13 | LV_663-3_0_2_line_13 |  | 11 | 13 | 0.0050732 | 0.125 | 0.08 | 261 | 0 | 0.364 | 1 | 1 | cs | TRUE
14 | LV_663-3_0_2_line_14 |  | 12 | 14 | 0.026388 | 0.125 | 0.08 | 261 | 0 | 0.364 | 1 | 1 | cs | TRUE
15 | LV_663-3_0_2_line_15 |  | 13 | 15 | 0.017787 | 0.125 | 0.08 | 261 | 0 | 0.364 | 1 | 1 | cs | TRUE
16 | LV_663-3_0_2_line_16 |  | 15 | 20 | 0.0027547 | 0.125 | 0.08 | 261 | 0 | 0.364 | 1 | 1 | cs | TRUE
17 | LV_663-3_0_2_line_17 |  | 16 | 17 | 0.032563 | 0.125 | 0.08 | 261 | 0 | 0.364 | 1 | 2 | cs | TRUE
18 | LV_663-3_0_2_line_18 |  | 17 | 18 | 0.013802 | 0.125 | 0.08 | 261 | 0 | 0.364 | 1 | 1 | cs | TRUE
19 | LV_663-3_0_2_line_19 |  | 17 | 19 | 0.005433 | 0.125 | 0.08 | 261 | 0 | 0.364 | 1 | 2 | cs | TRUE
20 | LV_663-3_0_2_line_20 |  | 18 | 44 | 0.0057129 | 0.125 | 0.08 | 261 | 0 | 0.364 | 1 | 1 | cs | TRUE
21 | LV_663-3_0_2_line_21 |  | 19 | 39 | 0.02415 | 0.125 | 0.08 | 261 | 0 | 0.364 | 1 | 2 | cs | TRUE
22 | LV_663-3_0_2_line_22 |  | 19 | 36 | 0.026157 | 0.125 | 0.08 | 261 | 0 | 0.364 | 1 | 1 | cs | TRUE
23 | LV_663-3_0_2_line_23 |  | 20 | 21 | 0.032423 | 0.125 | 0.08 | 261 | 0 | 0.364 | 1 | 1 | cs | TRUE
24 | LV_663-3_0_2_line_24 |  | 21 | 22 | 0.030098 | 0.125 | 0.08 | 261 | 0 | 0.364 | 1 | 1 | cs | TRUE
25 | LV_663-3_0_2_line_25 |  | 22 | 23 | 0.072463 | 0.125 | 0.08 | 261 | 0 | 0.364 | 1 | 1 | cs | TRUE
26 | LV_663-3_0_2_line_26 |  | 23 | 24 | 0.16377 | 0.125 | 0.08 | 261 | 0 | 0.364 | 1 | 1 | cs | TRUE
27 | LV_663-3_0_2_line_27 |  | 24 | 25 | 0.036299 | 0.125 | 0.08 | 261 | 0 | 0.364 | 1 | 1 | cs | TRUE
28 | LV_663-3_0_2_line_28 |  | 25 | 26 | 0.003604 | 0.125 | 0.08 | 261 | 0 | 0.364 | 1 | 1 | cs | TRUE
29 | LV_663-3_0_2_line_29 |  | 26 | 32 | 0.02146 | 0.125 | 0.08 | 261 | 0 | 0.364 | 1 | 1 | cs | TRUE
30 | LV_663-3_0_2_line_30 |  | 26 | 28 | 0.039514 | 0.125 | 0.08 | 261 | 0 | 0.364 | 1 | 1 | cs | TRUE
31 | LV_663-3_0_2_line_31 |  | 27 | 28 | 0.040824 | 0.125 | 0.08 | 261 | 0 | 0.364 | 1 | 1 | cs | TRUE
32 | LV_663-3_0_2_line_32 |  | 27 | 29 | 0.033643 | 0.125 | 0.08 | 261 | 0 | 0.364 | 1 | 1 | cs | TRUE
33 | LV_663-3_0_2_line_33 |  | 28 | 30 | 0.1663 | 0.125 | 0.08 | 261 | 0 | 0.364 | 1 | 1 | cs | TRUE
34 | LV_663-3_0_2_line_34 |  | 29 | 31 | 0.0031992 | 0.125 | 0.08 | 261 | 0 | 0.364 | 1 | 1 | cs | TRUE
35 | LV_663-3_0_2_line_35 |  | 30 | 49 | 0.028124 | 0.125 | 0.08 | 261 | 0 | 0.364 | 1 | 1 | cs | TRUE
36 | LV_663-3_0_2_line_36 |  | 31 | 33 | 0.022008 | 0.125 | 0.08 | 261 | 0 | 0.364 | 1 | 1 | cs | TRUE
37 | LV_663-3_0_2_line_37 |  | 32 | 34 | 0.039757 | 0.125 | 0.08 | 261 | 0 | 0.364 | 1 | 1 | cs | TRUE
38 | LV_663-3_0_2_line_38 |  | 33 | 35 | 0.087799 | 0.125 | 0.08 | 261 | 0 | 0.364 | 1 | 1 | cs | TRUE
39 | LV_663-3_0_2_line_39 |  | 36 | 37 | 0.0092533 | 0.125 | 0.08 | 261 | 0 | 0.364 | 1 | 1 | cs | TRUE
40 | LV_663-3_0_2_line_40 |  | 37 | 38 | 0.016538 | 0.125 | 0.08 | 261 | 0 | 0.364 | 1 | 1 | cs | TRUE
41 | LV_663-3_0_2_line_41 |  | 38 | 40 | 0.016558 | 0.125 | 0.08 | 261 | 0 | 0.364 | 1 | 1 | cs | TRUE
42 | LV_663-3_0_2_line_42 |  | 39 | 41 | 0.027093 | 0.125 | 0.08 | 261 | 0 | 0.364 | 1 | 2 | cs | TRUE
43 | LV_663-3_0_2_line_43 |  | 40 | 42 | 0.089481 | 0.125 | 0.08 | 261 | 0 | 0.364 | 1 | 1 | cs | TRUE
44 | LV_663-3_0_2_line_44 |  | 41 | 43 | 0.0040239 | 0.125 | 0.08 | 261 | 0 | 0.364 | 1 | 2 | cs | TRUE
45 | LV_663-3_0_2_line_45 |  | 42 | 51 | 0.11484 | 0.125 | 0.08 | 261 | 0 | 0.364 | 1 | 1 | cs | TRUE
46 | LV_663-3_0_2_line_46 |  | 43 | 52 | 0.074291 | 0.125 | 0.08 | 261 | 0 | 0.364 | 1 | 2 | cs | TRUE
47 | LV_663-3_0_2_line_47 |  | 44 | 53 | 0.022051 | 0.125 | 0.08 | 261 | 0 | 0.364 | 1 | 1 | cs | TRUE
48 | LV_663-3_0_2_line_48 |  | 45 | 46 | 0.01786 | 0.125 | 0.08 | 261 | 0 | 0.364 | 1 | 1 | cs | TRUE
49 | LV_663-3_0_2_line_49 |  | 46 | 47 | 0.11159 | 0.125 | 0.08 | 261 | 0 | 0.364 | 1 | 1 | cs | TRUE
50 | LV_663-3_0_2_line_50 |  | 47 | 48 | 0.2304 | 0.125 | 0.08 | 261 | 0 | 0.364 | 1 | 1 | cs | TRUE
51 | LV_663-3_0_2_line_51 |  | 48 | 51 | 0.056649 | 0.125 | 0.08 | 261 | 0 | 0.364 | 1 | 1 | cs | TRUE
52 | LV_663-3_0_2_line_52 |  | 49 | 50 | 0.056665 | 0.125 | 0.08 | 261 | 0 | 0.364 | 1 | 1 | cs | TRUE
53 | LV_663-3_0_2_line_53 |  | 53 | 54 | 0.0013854 | 0.125 | 0.08 | 261 | 0 | 0.364 | 1 | 1 | cs | TRUE
54 | LV_663-3_0_2_line_54 |  | 54 | 55 | 0.010012 | 0.125 | 0.08 | 261 | 0 | 0.364 | 1 | 1 | cs | TRUE

## trafo
| name | std_type | hv_bus | lv_bus | sn_mva | vn_hv_kv | vn_lv_kv | vk_percent | vkr_percent | pfe_kw | i0_percent | shift_degree | tap_side | tap_neutral | tap_min | tap_max | tap_step_percent | tap_step_degree | tap_pos | tap_phase_shifter | parallel | df | in_service
0 | LV_663-3_0_2_trafo_12 | 0.63 MVA 20/0.4 kV | 56 | 16 | 0.63 | 20 | 0.4 | 6 | 1.206 | 1.65 | 0.2619 | 150 | hv | 0 | -2 | 2 | 2.5 | 0 | 0 | FALSE | 1 | 1 | TRUE

## line_geodata
| x0 | y0 | x1 | y1 | x2 | y2 | x3 | y3 | x4 | y4 | x5 | y5 | x6 | y6 | x7 | y7 | x8 | y8 | x9 | y9 | x10 | y10 | x11 | y11
0 | 2591536.7038 | 1199553.5532 | 2591529.4391 | 1199531.0848 | 2591521.7581 | 1199515.6431
1 | 2591536.7038 | 1199553.5532 | 2591549.5499 | 1199555.4247 | 2591558.1619 | 1199556.4352 | 2591565.6454 | 1199556.3022 | 2591574.1939 | 1199555.5007 | 2591584.217 | 1199553.0407 | 2591594.0409 | 1199549.7583 | 2591625.2061 | 1199536.7516 | 2591637.8314 | 1199533.2208 | 2591644.9408 | 1199532.2325 | 2591652.9793 | 1199531.5096 | 2591659.3282 | 1199531.1227
2 | 2591659.3282 | 1199531.1227 | 2591655.4882 | 1199529.0159 | 2591650.6682 | 1199528.4557 | 2591641.8447 | 1199528.6238 | 2591637.4355 | 1199527.8185 | 2591632.7812 | 1199525.9574 | 2591630.1566 | 1199521.97 | 2591630.3406 | 1199518.3631
3 | 2591659.3282 | 1199531.1227 | 2591687.2418 | 1199529.4312
4 | 2591671.596 | 1199673.8709 | 2591659.3282 | 1199531.1227
5 | 2591645.6635 | 1199510.2974 | 2591631.6942 | 1199510.9731 | 2591630.3937 | 1199517.3228 | 2591630.3406 | 1199518.3631
6 | 2591687.2418 | 1199529.4312 | 2591720.6456 | 1199527.4071
7 | 2591671.596 | 1199673.8709 | 2591683.7795 | 1199681.18 | 2591686.773 | 1199682.5058
8 | 2591720.6456 | 1199527.4071 | 2591740.4629 | 1199526.2063 | 2591748.6316 | 1199525.9837 | 2591754.9202 | 1199526.3766
9 | 2591844.6499 | 1199471.0434 | 2591843.6423 | 1199474.6356 | 2591842.7239 | 1199476.7157 | 2591840.3033 | 1199482.5111 | 2591837.5468 | 1199487.6732 | 2591832.7586 | 1199493.5607 | 2591819.5953 | 1199504.6182 | 2591818.4807 | 1199505.6419
10 | 2591789.0156 | 1199528.5067 | 2591795.0254 | 1199525.1632 | 2591801.2398 | 1199521.108 | 2591806.1522 | 1199516.9656 | 2591818.4807 | 1199505.6419
11 | 2591844.6499 | 1199471.0434 | 2591849.1425 | 1199477.1516 | 2591853.8317 | 1199482.2145 | 2591856.5383 | 1199485.4218
12 | 2591789.0156 | 1199528.5067 | 2591781.257 | 1199528.0219
13 | 2591859.8102 | 1199489.299 | 2591856.5383 | 1199485.4218
14 | 2591754.9202 | 1199526.3766 | 2591781.257 | 1199528.0219
15 | 2591859.8102 | 1199489.299 | 2591859.8102 | 1199489.299 | 2591867.8913 | 1199497.3366 | 2591872.6774 | 1199501.5687
16 | 2591872.6774 | 1199501.5687 | 2591874.0046 | 1199502.7422 | 2591874.7968 | 1199503.3242
17 | 2591810.3888 | 1199734.1097 | 2591809.846 | 1199726.9288 | 2591810.7578 | 1199720.1906 | 2591812.0275 | 1199707.9934 | 2591812.1472 | 1199701.6955
18 | 2591810.3888 | 1199734.1097 | 2591815.997 | 1199737.7483 | 2591822.5804 | 1199740.4524
19 | 2591810.3888 | 1199734.1097 | 2591806.4705 | 1199730.3353
20 | 2591822.5804 | 1199740.4524 | 2591823.1724 | 1199740.6955 | 2591828.0044 | 1199742.2401
21 | 2591806.4705 | 1199730.3353 | 2591802.5365 | 1199726.1941 | 2591791.7968 | 1199722.2513 | 2591785.4024 | 1199719.41
22 | 2591806.4705 | 1199730.3353 | 2591800.9282 | 1199741.2933 | 2591793.8967 | 1199748.8293 | 2591791.7356 | 1199751.6716
23 | 2591903.1254 | 1199518.8555 | 2591895.8648 | 1199515.7637 | 2591890.1659 | 1199512.6587 | 2591881.5417 | 1199508.2793 | 2591874.7968 | 1199503.3242
24 | 2591903.1254 | 1199518.8555 | 2591903.9319 | 1199519.1989 | 2591910.1096 | 1199521.6251 | 2591915.5402 | 1199523.3742 | 2591931.763 | 1199528.0342
25 | 2591931.763 | 1199528.0342 | 2591967.117 | 1199538.1897 | 2591978.243 | 1199540.4647 | 2591985.7057 | 1199541.7442 | 2591992.2235 | 1199542.4135 | 2592000.6975 | 1199542.8023 | 2592002.4126 | 1199542.7282
26 | 2592164.9406 | 1199522.5606 | 2592002.4126 | 1199542.7282
27 | 2592164.9406 | 1199522.5606 | 2592171.5874 | 1199522.8964 | 2592201.1896 | 1199524.4693
28 | 2592201.1896 | 1199524.4693 | 2592204.7986 | 1199524.6646
29 | 2592204.7986 | 1199524.6646 | 2592205.5165 | 1199503.2162
30 | 2592204.7986 | 1199524.6646 | 2592203.6858 | 1199564.1539
31 | 2592203.6858 | 1199564.1539 | 2592237.5633 | 1199563.3089 | 2592244.499 | 1199563.3422
32 | 2592278.1416 | 1199563.4337 | 2592267.6583 | 1199563.4696 | 2592252.9572 | 1199563.3888 | 2592244.8491 | 1199563.3438 | 2592244.499 | 1199563.3422
33 | 2592203.6858 | 1199564.1539 | 2592206.4117 | 1199730.4314
34 | 2592278.1416 | 1199563.4337 | 2592281.3408 | 1199563.4215
35 | 2592212.595 | 1199757.8672 | 2592211.2185 | 1199751.6447 | 2592206.4117 | 1199730.4314
36 | 2592281.3408 | 1199563.4215 | 2592291.457 | 1199563.383 | 2592303.2876 | 1199562.1791
37 | 2592206.926 | 1199463.4862 | 2592206.7909 | 1199465.1412 | 2592205.5165 | 1199503.2162
38 | 2592303.2876 | 1199562.1791 | 2592339.0633 | 1199481.9997
39 | 2591791.7356 | 1199751.6716 | 2591790.0212 | 1199753.9263 | 2591787.4494 | 1199759.8095
40 | 2591787.4494 | 1199759.8095 | 2591784.322 | 1199766.9634 | 2591779.8343 | 1199769.8156 | 2591778.8187 | 1199773.0743 | 2591778.8187 | 1199773.0743
41 | 2591784.9764 | 1199788.4358 | 2591780.8652 | 1199777.5517 | 2591778.8187 | 1199773.0743
42 | 2591760.4156 | 1199708.9465 | 2591775.5102 | 1199715.0144 | 2591785.4024 | 1199719.41
43 | 2591824.8633 | 1199867.9616 | 2591817.4275 | 1199858.3111 | 2591809.6545 | 1199847.1269 | 2591801.0484 | 1199828.0064 | 2591793.7764 | 1199810.3069 | 2591785.1671 | 1199788.9407 | 2591784.9764 | 1199788.4358
44 | 2591760.4156 | 1199708.9465 | 2591756.682 | 1199707.4456
45 | 2591824.8633 | 1199867.9616 | 2591752.4329 | 1199957.075
46 | 2591756.682 | 1199707.4456 | 2591732.6555 | 1199697.7871 | 2591724.1093 | 1199694.664 | 2591714.8097 | 1199691.6643 | 2591696.7594 | 1199686.3868 | 2591689.7595 | 1199683.8285 | 2591686.773 | 1199682.5058
47 | 2591849.0087 | 1199748.9544 | 2591828.0044 | 1199742.2401
48 | 2591427.301 | 1200042.61 | 2591428.4505 | 1200041.4265 | 2591438.5198 | 1200028.7236
49 | 2591479.0132 | 1199925.1688 | 2591452.3935 | 1200000.2587 | 2591443.5719 | 1200022.35 | 2591438.5198 | 1200028.7236
50 | 2591702.131 | 1199982.6495 | 2591479.0132 | 1199925.1688
51 | 2591702.131 | 1199982.6495 | 2591711.7668 | 1199975.9546 | 2591721.4812 | 1199971.005 | 2591735.6098 | 1199965.2155 | 2591746.8244 | 1199960.5529 | 2591752.4329 | 1199957.075
52 | 2592212.595 | 1199757.8672 | 2592175.9092 | 1199801.0533
53 | 2591849.0087 | 1199748.9544 | 2591850.3284 | 1199749.3762
54 | 2591859.7677 | 1199752.6959 | 2591855.8616 | 1199751.145 | 2591850.3284 | 1199749.3762

## bus_geodata
| x | y | coords
0 | 2591521.7581 | 1199515.6431
1 | 2591536.7038 | 1199553.5532
2 | 2591659.3282 | 1199531.1227
3 | 2591630.3406 | 1199518.3631
4 | 2591687.2418 | 1199529.4312
5 | 2591671.596 | 1199673.8709
6 | 2591645.6635 | 1199510.2974
7 | 2591720.6456 | 1199527.4071
8 | 2591818.4807 | 1199505.6419
9 | 2591844.6499 | 1199471.0434
10 | 2591789.0156 | 1199528.5067
11 | 2591856.5383 | 1199485.4218
12 | 2591781.257 | 1199528.0219
13 | 2591859.8102 | 1199489.299
14 | 2591754.9202 | 1199526.3766
15 | 2591872.6774 | 1199501.5687
16 | 2591812.1472 | 1199701.6955
17 | 2591810.3888 | 1199734.1097
18 | 2591822.5804 | 1199740.4524
19 | 2591806.4705 | 1199730.3353
20 | 2591874.7968 | 1199503.3242
21 | 2591903.1254 | 1199518.8555
22 | 2591931.763 | 1199528.0342
23 | 2592002.4126 | 1199542.7282
24 | 2592164.9406 | 1199522.5606
25 | 2592201.1896 | 1199524.4693
26 | 2592204.7986 | 1199524.6646
27 | 2592244.499 | 1199563.3422
28 | 2592203.6858 | 1199564.1539
29 | 2592278.1416 | 1199563.4337
30 | 2592206.4117 | 1199730.4314
31 | 2592281.3408 | 1199563.4215
32 | 2592205.5165 | 1199503.2162
33 | 2592303.2876 | 1199562.1791
34 | 2592206.926 | 1199463.4862
35 | 2592339.0633 | 1199481.9997
36 | 2591791.7356 | 1199751.6716
37 | 2591787.4494 | 1199759.8095
38 | 2591778.8187 | 1199773.0743
39 | 2591785.4024 | 1199719.41
40 | 2591784.9764 | 1199788.4358
41 | 2591760.4156 | 1199708.9465
42 | 2591824.8633 | 1199867.9616
43 | 2591756.682 | 1199707.4456
44 | 2591828.0044 | 1199742.2401
45 | 2591427.301 | 1200042.61
46 | 2591438.5198 | 1200028.7236
47 | 2591479.0132 | 1199925.1688
48 | 2591702.131 | 1199982.6495
49 | 2592212.595 | 1199757.8672
50 | 2592175.9092 | 1199801.0533
51 | 2591752.4329 | 1199957.075
52 | 2591686.7729 | 1199682.5058
53 | 2591849.0087 | 1199748.9544
54 | 2591850.3284 | 1199749.3762
55 | 2591859.7677 | 1199752.6959
56 | 2591810.3888 | 1199734.1097

## line_std_types
| c_nf_per_km | r_ohm_per_km | x_ohm_per_km | max_i_ka | type | q_mm2 | alpha | voltage_rating
NAYY 4x50 SE | 210 | 0.642 | 0.083 | 0.142 | cs | 50 | 0.00403 | LV
NAYY 4x120 SE | 264 | 0.225 | 0.08 | 0.242 | cs | 120 | 0.00403 | LV
NAYY 4x150 SE | 261 | 0.208 | 0.08 | 0.27 | cs | 150 | 0.00403 | LV
NA2XS2Y 1x95 RM/25 12/20 kV | 216 | 0.313 | 0.132 | 0.252 | cs | 95 | 0.00403 | MV
NA2XS2Y 1x185 RM/25 12/20 kV | 273 | 0.161 | 0.117 | 0.362 | cs | 185 | 0.00403 | MV
NA2XS2Y 1x240 RM/25 12/20 kV | 304 | 0.122 | 0.112 | 0.421 | cs | 240 | 0.00403 | MV
NA2XS2Y 1x95 RM/25 6/10 kV | 315 | 0.313 | 0.123 | 0.249 | cs | 95 | 0.00403 | MV
NA2XS2Y 1x185 RM/25 6/10 kV | 406 | 0.161 | 0.11 | 0.358 | cs | 185 | 0.00403 | MV
NA2XS2Y 1x240 RM/25 6/10 kV | 456 | 0.122 | 0.105 | 0.416 | cs | 240 | 0.00403 | MV
NA2XS2Y 1x150 RM/25 12/20 kV | 250 | 0.206 | 0.116 | 0.319 | cs | 150 | 0.00403 | MV
NA2XS2Y 1x120 RM/25 12/20 kV | 230 | 0.253 | 0.119 | 0.283 | cs | 120 | 0.00403 | MV
NA2XS2Y 1x70 RM/25 12/20 kV | 190 | 0.443 | 0.132 | 0.22 | cs | 70 | 0.00403 | MV
NA2XS2Y 1x150 RM/25 6/10 kV | 360 | 0.206 | 0.11 | 0.315 | cs | 150 | 0.00403 | MV
NA2XS2Y 1x120 RM/25 6/10 kV | 340 | 0.253 | 0.113 | 0.28 | cs | 120 | 0.00403 | MV
NA2XS2Y 1x70 RM/25 6/10 kV | 280 | 0.443 | 0.123 | 0.217 | cs | 70 | 0.00403 | MV
N2XS(FL)2Y 1x120 RM/35 64/110 kV | 112 | 0.153 | 0.166 | 0.366 | cs | 120 | 0.00393 | HV
N2XS(FL)2Y 1x185 RM/35 64/110 kV | 125 | 0.099 | 0.156 | 0.457 | cs | 185 | 0.00393 | HV
N2XS(FL)2Y 1x240 RM/35 64/110 kV | 135 | 0.075 | 0.149 | 0.526 | cs | 240 | 0.00393 | HV
N2XS(FL)2Y 1x300 RM/35 64/110 kV | 144 | 0.06 | 0.144 | 0.588 | cs | 300 | 0.00393 | HV
15-AL1/3-ST1A 0.4 | 11 | 1.8769 | 0.35 | 0.105 | ol | 16 | 0.00403 | LV
24-AL1/4-ST1A 0.4 | 11.25 | 1.2012 | 0.335 | 0.14 | ol | 24 | 0.00403 | LV
48-AL1/8-ST1A 0.4 | 12.2 | 0.5939 | 0.3 | 0.21 | ol | 48 | 0.00403 | LV
94-AL1/15-ST1A 0.4 | 13.2 | 0.306 | 0.29 | 0.35 | ol | 94 | 0.00403 | LV
34-AL1/6-ST1A 10.0 | 9.7 | 0.8342 | 0.36 | 0.17 | ol | 34 | 0.00403 | MV
48-AL1/8-ST1A 10.0 | 10.1 | 0.5939 | 0.35 | 0.21 | ol | 48 | 0.00403 | MV
70-AL1/11-ST1A 10.0 | 10.4 | 0.4132 | 0.339 | 0.29 | ol | 70 | 0.00403 | MV
94-AL1/15-ST1A 10.0 | 10.75 | 0.306 | 0.33 | 0.35 | ol | 94 | 0.00403 | MV
122-AL1/20-ST1A 10.0 | 11.1 | 0.2376 | 0.323 | 0.41 | ol | 122 | 0.00403 | MV
149-AL1/24-ST1A 10.0 | 11.25 | 0.194 | 0.315 | 0.47 | ol | 149 | 0.00403 | MV
34-AL1/6-ST1A 20.0 | 9.15 | 0.8342 | 0.382 | 0.17 | ol | 34 | 0.00403 | MV
48-AL1/8-ST1A 20.0 | 9.5 | 0.5939 | 0.372 | 0.21 | ol | 48 | 0.00403 | MV
70-AL1/11-ST1A 20.0 | 9.7 | 0.4132 | 0.36 | 0.29 | ol | 70 | 0.00403 | MV
94-AL1/15-ST1A 20.0 | 10 | 0.306 | 0.35 | 0.35 | ol | 94 | 0.00403 | MV
122-AL1/20-ST1A 20.0 | 10.3 | 0.2376 | 0.344 | 0.41 | ol | 122 | 0.00403 | MV
149-AL1/24-ST1A 20.0 | 10.5 | 0.194 | 0.337 | 0.47 | ol | 149 | 0.00403 | MV
184-AL1/30-ST1A 20.0 | 10.75 | 0.1571 | 0.33 | 0.535 | ol | 184 | 0.00403 | MV
243-AL1/39-ST1A 20.0 | 11 | 0.1188 | 0.32 | 0.645 | ol | 243 | 0.00403 | MV
48-AL1/8-ST1A 110.0 | 8 | 0.5939 | 0.46 | 0.21 | ol | 48 | 0.00403 | HV
70-AL1/11-ST1A 110.0 | 8.4 | 0.4132 | 0.45 | 0.29 | ol | 70 | 0.00403 | HV
94-AL1/15-ST1A 110.0 | 8.65 | 0.306 | 0.44 | 0.35 | ol | 94 | 0.00403 | HV
122-AL1/20-ST1A 110.0 | 8.5 | 0.2376 | 0.43 | 0.41 | ol | 122 | 0.00403 | HV
149-AL1/24-ST1A 110.0 | 8.75 | 0.194 | 0.41 | 0.47 | ol | 149 | 0.00403 | HV
184-AL1/30-ST1A 110.0 | 8.8 | 0.1571 | 0.4 | 0.535 | ol | 184 | 0.00403 | HV
243-AL1/39-ST1A 110.0 | 9 | 0.1188 | 0.39 | 0.645 | ol | 243 | 0.00403 | HV
305-AL1/39-ST1A 110.0 | 9.2 | 0.0949 | 0.38 | 0.74 | ol | 305 | 0.00403 | HV
490-AL1/64-ST1A 110.0 | 9.75 | 0.059 | 0.37 | 0.96 | ol | 490 | 0.00403 | HV
679-AL1/86-ST1A 110.0 | 9.95 | 0.042 | 0.36 | 1.15 | ol | 679 | 0.00403 | HV
490-AL1/64-ST1A 220.0 | 10 | 0.059 | 0.285 | 0.96 | ol | 490 | 0.00403 | HV
679-AL1/86-ST1A 220.0 | 11.7 | 0.042 | 0.275 | 1.15 | ol | 679 | 0.00403 | HV
490-AL1/64-ST1A 380.0 | 11 | 0.059 | 0.253 | 0.96 | ol | 490 | 0.00403 | HV
679-AL1/86-ST1A 380.0 | 14.6 | 0.042 | 0.25 | 1.15 | ol | 679 | 0.00403 | HV

## trafo_std_types
| i0_percent | pfe_kw | vkr_percent | sn_mva | vn_lv_kv | vn_hv_kv | vk_percent | shift_degree | vector_group | tap_side | tap_neutral | tap_min | tap_max | tap_step_degree | tap_step_percent | tap_phase_shifter
160 MVA 380/110 kV | 0.06 | 60 | 0.25 | 160 | 110 | 380 | 12.2 | 0 | Yy0 | hv | 0 | -9 | 9 | 0 | 1.5 | FALSE
100 MVA 220/110 kV | 0.06 | 55 | 0.26 | 100 | 110 | 220 | 12 | 0 | Yy0 | hv | 0 | -9 | 9 | 0 | 1.5 | FALSE
63 MVA 110/20 kV | 0.04 | 22 | 0.32 | 63 | 20 | 110 | 18 | 150 | YNd5 | hv | 0 | -9 | 9 | 0 | 1.5 | FALSE
40 MVA 110/20 kV | 0.05 | 18 | 0.34 | 40 | 20 | 110 | 16.2 | 150 | YNd5 | hv | 0 | -9 | 9 | 0 | 1.5 | FALSE
25 MVA 110/20 kV | 0.07 | 14 | 0.41 | 25 | 20 | 110 | 12 | 150 | YNd5 | hv | 0 | -9 | 9 | 0 | 1.5 | FALSE
63 MVA 110/10 kV | 0.04 | 22 | 0.32 | 63 | 10 | 110 | 18 | 150 | YNd5 | hv | 0 | -9 | 9 | 0 | 1.5 | FALSE
40 MVA 110/10 kV | 0.05 | 18 | 0.34 | 40 | 10 | 110 | 16.2 | 150 | YNd5 | hv | 0 | -9 | 9 | 0 | 1.5 | FALSE
25 MVA 110/10 kV | 0.07 | 14 | 0.41 | 25 | 10 | 110 | 12 | 150 | YNd5 | hv | 0 | -9 | 9 | 0 | 1.5 | FALSE
0.25 MVA 20/0.4 kV | 0.32 | 0.8 | 1.44 | 0.25 | 0.4 | 20 | 6 | 150 | Yzn5 | hv | 0 | -2 | 2 | 0 | 2.5 | FALSE
0.4 MVA 20/0.4 kV | 0.3375 | 1.35 | 1.425 | 0.4 | 0.4 | 20 | 6 | 150 | Dyn5 | hv | 0 | -2 | 2 | 0 | 2.5 | FALSE
0.63 MVA 20/0.4 kV | 0.2619 | 1.65 | 1.206 | 0.63 | 0.4 | 20 | 6 | 150 | Dyn5 | hv | 0 | -2 | 2 | 0 | 2.5 | FALSE
0.25 MVA 10/0.4 kV | 0.24 | 0.6 | 1.2 | 0.25 | 0.4 | 10 | 4 | 150 | Dyn5 | hv | 0 | -2 | 2 | 0 | 2.5 | FALSE
0.4 MVA 10/0.4 kV | 0.2375 | 0.95 | 1.325 | 0.4 | 0.4 | 10 | 4 | 150 | Dyn5 | hv | 0 | -2 | 2 | 0 | 2.5 | FALSE
0.63 MVA 10/0.4 kV | 0.1873 | 1.18 | 1.0794 | 0.63 | 0.4 | 10 | 4 | 150 | Dyn5 | hv | 0 | -2 | 2 | 0 | 2.5 | FALSE

## trafo3w_std_types
| sn_hv_mva | sn_mv_mva | sn_lv_mva | vn_hv_kv | vn_mv_kv | vn_lv_kv | vk_hv_percent | vk_mv_percent | vk_lv_percent | vkr_hv_percent | vkr_mv_percent | vkr_lv_percent | pfe_kw | i0_percent | shift_mv_degree | shift_lv_degree | vector_group | tap_side | tap_neutral | tap_min | tap_max | tap_step_percent
63/25/38 MVA 110/20/10 kV | 63 | 25 | 38 | 110 | 20 | 10 | 10.4 | 10.4 | 10.4 | 0.28 | 0.32 | 0.35 | 35 | 0.89 | 0 | 0 | YN0yn0yn0 | hv | 0 | -10 | 10 | 1.2
63/25/38 MVA 110/10/10 kV | 63 | 25 | 38 | 110 | 10 | 10 | 10.4 | 10.4 | 10.4 | 0.28 | 0.32 | 0.35 | 35 | 0.89 | 0 | 0 | YN0yn0yn0 | hv | 0 | -10 | 10 | 1.2

## fuse_std_types
| fuse_type | i_rated_a | t_avg | t_min | t_total | x_avg | x_min | x_total
HV 100A | HV 100A | 100 | 0 | [10.0, 3.64, 0.854, 0.281, 0.1, 0.0531, 0.022, 0.01] | [10.0, 4.267, 1.21, 0.403, 0.1, 0.058, 0.022, 0.01] | 0 | [300.0, 350.0, 450.0, 550.0, 700.0, 850.0, 1200.0, 1752.0] | [600.0, 700.0, 900.0, 1150.0, 1665.0, 2000.0, 3000.0, 4313.0]
HV 10A | HV 10A | 10 | 0 | [10.0, 1675.0, 0.344, 0.156, 0.1, 0.0417, 0.0171, 0.01] | [10.0, 1.3, 0.3, 0.155, 0.1, 0.0555, 0.023, 0.01] | 0 | [30.0, 32.0, 35.0, 37.0, 39.0, 50.0, 70.0, 88.0] | [60.0, 70.0, 80.0, 87.0, 94.0, 110.0, 150.0, 216.0]
HV 125A | HV 125A | 125 | 0 | [10.0, 1.82, 0.344, 0.1, 0.0467, 0.0269, 0.01] | [10.0, 2.478, 0.426, 0.1, 0.0427, 0.0211, 0.01] | 0 | [375.0, 500.0, 700.0, 925.0, 1200.0, 1500.0, 2341.0] | [750.0, 1000.0, 1500.0, 2200.0, 3000.0, 4000.0, 5765.0]
HV 160A | HV 160A | 160 | 0 | [10.0, 4.15, 1.03, 0.198, 0.1, 0.051, 0.0172, 0.01] | [10.0, 2.3, 0.734, 0.274, 0.1, 0.046, 0.0177, 0.01] | 0 | [480.0, 550.0, 700.0, 1000.0, 1260.0, 1600.0, 2500.0, 3227.0] | [960.0, 1300.0, 1700.0, 2200.0, 2996.0, 4000.0, 6000.0, 7946.0]
HV 16A | HV 16A | 16 | 0 | [10.0, 0.352, 0.164, 0.1, 0.0649, 0.0342, 0.01] | [10.0, 2.34, 0.722, 0.181, 0.1, 0.055, 0.0296, 0.01] | 0 | [48.0, 60.0, 65.0, 71.0, 80.0, 100.0, 162.0] | [96.0, 110.0, 125.0, 150.0, 168.0, 200.0, 250.0, 398.0]
HV 200A | HV 200A | 200 | 0 | [10.0, 4.267, 1.21, 0.403, 0.1, 0.058, 0.022, 0.01] | [10.0, 3.73, 1.654, 0.328, 0.1, 0.0531, 0.019, 0.01] | 0 | [600.0, 700.0, 900.0, 1150.0, 1665.0, 2000.0, 3000.0, 4313.0] | [1200.0, 1500.0, 1800.0, 2700.0, 3960.0, 5000.0, 7500.0, 10620.0]
HV 20A | HV 20A | 20 | 0 | [10.0, 1.3, 0.3, 0.155, 0.1, 0.0555, 0.023, 0.01] | [10.0, 1.3, 0.161, 0.1, 0.0611, 0.0399, 0.0141, 0.01] | 0 | [60.0, 70.0, 80.0, 87.0, 94.0, 110.0, 150.0, 216.0] | [120.0, 150.0, 200.0, 223.0, 260.0, 300.0, 450.0, 532.0]
HV 25A | HV 25A | 25 | 0 | [10.0, 2.512, 0.833, 0.299, 0.1, 0.0372, 0.0223, 0.01] | [10.0, 3.125, 0.597, 0.198, 0.1, 0.0378, 0.022, 0.01] | 0 | [75.0, 82.0, 90.0, 100.0, 124.0, 170.0, 200.0, 289.0] | [150.0, 170.0, 210.0, 250.0, 294.0, 400.0, 500.0, 711.0]
HV 31.5A | HV 31.5A | 31.5 | 0 | [10.0, 2.34, 0.722, 0.181, 0.1, 0.055, 0.0296, 0.01] | [10.0, 2.84, 0.368, 0.164, 0.1, 0.0621, 0.0378, 0.0195, 0.01] | 0 | [95.0, 110.0, 125.0, 150.0, 165.0, 200.0, 250.0, 390.0] | [189.0, 220.0, 300.0, 350.0, 393.0, 450.0, 530.0, 700.0, 960.0]
HV 40A | HV 40A | 40 | 0 | [10.0, 1.3, 0.161, 0.1, 0.0611, 0.0399, 0.0141, 0.01] | [10.0, 2.05, 0.369, 0.198, 0.1, 0.051, 0.0298, 0.01] | 0 | [120.0, 150.0, 200.0, 223.0, 260.0, 300.0, 450.0, 532.0] | [240.0, 300.0, 400.0, 450.0, 530.0, 650.0, 800.0, 1311.0]
HV 50A | HV 50A | 50 | 0 | [10.0, 3.215, 0.597, 0.198, 0.1, 0.0378, 0.022, 0.01] | [10.0, 3.64, 0.854, 0.281, 0.1, 0.0531, 0.022, 0.01] | 0 | [150.0, 170.0, 210.0, 250.0, 294.0, 400.0, 500.0, 711.0] | [300.0, 350.0, 450.0, 550.0, 700.0, 850.0, 1200.0, 1752.0]
HV 6.3A | HV 6.3A | 6.3 | 0 | [10.0, 1.39, 0.344, 0.168, 0.1, 0.056, 0.0263, 0.01] | [10.0, 1.711, 0.516, 0.198, 0.1, 0.0634, 0.0303, 0.01] | 0 | [19.0, 19.5, 20.4, 20.8, 22.0, 25.0, 32.0, 48.0] | [38.0, 40.0, 43.0, 48.0, 53.0, 60.0, 75.0, 118.0]
HV 63A | HV 63A | 63 | 0 | [10.0, 2.84, 0.368, 0.164, 0.1, 0.0621, 0.0378, 0.0195, 0.01] | [10.0, 1.82, 0.344, 0.1, 0.0467, 0.0269, 0.01] | 0 | [189.0, 220.0, 300.0, 350.0, 393.0, 450.0, 530.0, 700.0, 961.0] | [378.0, 500.0, 700.0, 934.0, 1200.0, 1500.0, 2366.0]
HV 80A | HV 80A | 80 | 0 | [10.0, 2.05, 0.369, 0.198, 0.1, 0.051, 0.0298, 0.01] | [10.0, 4.15, 1.03, 0.198, 0.1, 0.051, 0.0172, 0.01] | 0 | [240.0, 300.0, 400.0, 450.0, 530.0, 650.0, 800.0, 1311.0] | [480.0, 550.0, 700.0, 1000.0, 1260.0, 1600.0, 2500.0, 3227.0]
Siemens NH-1-100 | Siemens NH-1-100 | 100 | [5400.0, 2000.0, 400.0, 20.0, 1.0, 0.2, 0.012, 0.004] | 0 | 0 | [150.0, 190.0, 250.0, 430.0, 900.0, 1250.0, 2700.0, 3600.0] | 0 | 0
Siemens NH-1-125 | Siemens NH-1-125 | 125 | [4800.0, 120.0, 7.0, 0.1, 0.004] | 0 | 0 | [180.0, 400.0, 740.0, 2000.0, 4250.0] | 0 | 0
Siemens NH-1-16 | Siemens NH-1-16 | 16 | [4000.0, 400.0, 2.0, 0.1, 0.04, 0.01] | 0 | 0 | [26.0, 35.0, 75.0, 150.0, 200.0, 300.0] | 0 | 0
Siemens NH-1-160 | Siemens NH-1-160 | 160 | [4800.0, 120.0, 7.0, 0.1, 0.004] | 0 | 0 | [210.0, 500.0, 900.0, 2300.0, 5000.0] | 0 | 0
Siemens NH-1-25 | Siemens NH-1-25 | 25 | [4000.0, 1000.0, 10.0, 0.2, 0.02, 0.01] | 0 | 0 | [40.0, 50.0, 100.0, 210.0, 400.0, 500.0] | 0 | 0
Siemens NH-1-50 | Siemens NH-1-50 | 50 | [4000.0, 40.0, 4.0, 1.0, 0.02, 0.01] | 0 | 0 | [86.0, 200.0, 300.0, 400.0, 1000.0, 1280.0] | 0 | 0
Siemens NH-1-63 | Siemens NH-1-63 | 63 | [4000.0, 100.0, 10.0, 2.0, 0.04, 0.01] | 0 | 0 | [100.0, 200.0, 300.0, 400.0, 1000.0, 1500.0] | 0 | 0
Siemens NH-1-80 | Siemens NH-1-80 | 80 | [4800.0, 120.0, 7.0, 0.1, 0.01] | 0 | 0 | [150.58, 250.0, 450.0, 1150.0, 2470.0] | 0 | 0
Siemens NH-2-1000 | Siemens NH-2-1000 | 1000 | [4800.0, 120.0, 7.0, 0.1, 0.004] | 0 | 0 | [1900.0, 3500.0, 8400.0, 24000.0, 52000.0] | 0 | 0
Siemens NH-2-200 | Siemens NH-2-200 | 200 | [4800.0, 120.0, 7.0, 0.1, 0.004] | 0 | 0 | [280.0, 650.0, 1200.0, 3000.0, 7000.0] | 0 | 0
Siemens NH-2-224 | Siemens NH-2-224 | 224 | [4800.0, 120.0, 7.0, 0.2, 0.04, 0.004] | 0 | 0 | [400.0, 750.0, 1453.0, 3025.0, 4315.0, 7600.0] | 0 | 0
Siemens NH-2-250 | Siemens NH-2-250 | 250 | [4800.0, 120.0, 7.0, 0.1, 0.004] | 0 | 0 | [450.0, 800.0, 1650.0, 4000.0, 8500.0] | 0 | 0
Siemens NH-2-315 | Siemens NH-2-315 | 315 | [4800.0, 120.0, 7.0, 0.1, 0.004] | 0 | 0 | [550.0, 920.0, 1900.0, 5000.0, 11000.0] | 0 | 0
Siemens NH-2-355 | Siemens NH-2-355 | 355 | [4800.0, 120.0, 6.0, 0.1, 0.004] | 0 | 0 | [650.0, 1116.27, 2350.0, 5840.0, 12790.0] | 0 | 0
Siemens NH-2-400 | Siemens NH-2-400 | 400 | [4800.0, 120.0, 7.0, 0.1, 0.004] | 0 | 0 | [720.0, 1350.0, 2800.0, 6500.0, 15000.0] | 0 | 0
Siemens NH-2-425 | Siemens NH-2-425 | 425 | [4800.0, 120.0, 7.0, 0.1, 0.004] | 0 | 0 | [850.0, 1500.0, 3050.0, 7500.0, 16500.0] | 0 | 0
Siemens NH-2-630 | Siemens NH-2-630 | 630 | [4800.0, 120.0, 7.0, 0.1, 0.004] | 0 | 0 | [1200.0, 2000.0, 4800.0, 12000.0, 26000.0] | 0 | 0

## dtypes
| element | column | dtype
0 | bus | name | object
1 | bus | vn_kv | float64
2 | bus | type | object
3 | bus | zone | object
4 | bus | in_service | bool
5 | load | name | object
6 | load | bus | uint32
7 | load | p_mw | float64
8 | load | q_mvar | float64
9 | load | const_z_percent | float64
10 | load | const_i_percent | float64
11 | load | sn_mva | float64
12 | load | scaling | float64
13 | load | in_service | bool
14 | load | type | object
15 | ext_grid | name | object
16 | ext_grid | bus | uint32
17 | ext_grid | vm_pu | float64
18 | ext_grid | va_degree | float64
19 | ext_grid | slack_weight | float64
20 | ext_grid | in_service | bool
21 | line | name | object
22 | line | std_type | object
23 | line | from_bus | uint32
24 | line | to_bus | uint32
25 | line | length_km | float64
26 | line | r_ohm_per_km | float64
27 | line | x_ohm_per_km | float64
28 | line | c_nf_per_km | float64
29 | line | g_us_per_km | float64
30 | line | max_i_ka | float64
31 | line | df | float64
32 | line | parallel | uint32
33 | line | type | object
34 | line | in_service | bool
35 | trafo | name | object
36 | trafo | std_type | object
37 | trafo | hv_bus | uint32
38 | trafo | lv_bus | uint32
39 | trafo | sn_mva | float64
40 | trafo | vn_hv_kv | float64
41 | trafo | vn_lv_kv | float64
42 | trafo | vk_percent | float64
43 | trafo | vkr_percent | float64
44 | trafo | pfe_kw | float64
45 | trafo | i0_percent | float64
46 | trafo | shift_degree | float64
47 | trafo | tap_side | object
48 | trafo | tap_neutral | int32
49 | trafo | tap_min | int32
50 | trafo | tap_max | int32
51 | trafo | tap_step_percent | float64
52 | trafo | tap_step_degree | float64
53 | trafo | tap_pos | int32
54 | trafo | tap_phase_shifter | bool
55 | trafo | parallel | uint32
56 | trafo | df | float64
57 | trafo | in_service | bool
58 | line_geodata | coords | object
59 | bus_geodata | x | float64
60 | bus_geodata | y | float64
61 | bus_geodata | coords | object

## parameters
| version | format_version | converged | OPF_converged | name | f_hz | sn_mva
0 | 2.14.6 | 2.14.0 | FALSE | FALSE |  | 50 | 1