## bus
| name | vn_kv | type | zone | in_service
0 | bus_LV_663-4_0_4_node_0 | 0.4 | n |  | TRUE
1 | bus_LV_663-4_0_4_node_1 | 0.4 | n |  | TRUE
2 | bus_LV_663-4_0_4_node_2 | 0.4 | n |  | TRUE
3 | bus_LV_663-4_0_4_node_3 | 0.4 | n |  | TRUE
4 | bus_LV_663-4_0_4_node_4 | 0.4 | n |  | TRUE
5 | bus_LV_663-4_0_4_node_11 | 0.4 | n |  | TRUE
6 | bus_LV_663-4_0_4_node_31 | 0.4 | n |  | TRUE
7 | bus_LV_663-4_0_4_node_21 | 0.4 | n |  | TRUE
8 | bus_LV_663-4_0_4_node_5 | 0.4 | n |  | TRUE
9 | bus_LV_663-4_0_4_node_6 | 0.4 | n |  | TRUE
10 | bus_LV_663-4_0_4_node_18 | 0.4 | n |  | TRUE
11 | bus_LV_663-4_0_4_node_7 | 0.4 | n |  | TRUE
12 | bus_LV_663-4_0_4_node_10 | 0.4 | n |  | TRUE
13 | bus_LV_663-4_0_4_node_67 | 0.4 | n |  | TRUE
14 | bus_LV_663-4_0_4_node_50 | 0.4 | n |  | TRUE
15 | bus_LV_663-4_0_4_node_8 | 0.4 | n |  | TRUE
16 | bus_LV_663-4_0_4_node_45 | 0.4 | n |  | TRUE
17 | bus_LV_663-4_0_4_node_9 | 0.4 | n |  | TRUE
18 | bus_LV_663-4_0_4_node_44 | 0.4 | n |  | TRUE
19 | bus_LV_663-4_0_4_node_57 | 0.4 | n |  | TRUE
20 | bus_LV_663-4_0_4_node_58 | 0.4 | n |  | TRUE
21 | bus_LV_663-4_0_4_node_56 | 0.4 | n |  | TRUE
22 | bus_LV_663-4_0_4_node_52 | 0.4 | n |  | TRUE
23 | bus_LV_663-4_0_4_node_12 | 0.4 | n |  | TRUE
24 | bus_LV_663-4_0_4_node_23 | 0.4 | n |  | TRUE
25 | bus_LV_663-4_0_4_node_13 | 0.4 | n |  | TRUE
26 | bus_LV_663-4_0_4_node_55 | 0.4 | n |  | TRUE
27 | bus_LV_663-4_0_4_node_46 | 0.4 | n |  | TRUE
28 | bus_LV_663-4_0_4_node_14 | 0.4 | n |  | TRUE
29 | bus_LV_663-4_0_4_node_15 | 0.4 | n |  | TRUE
30 | bus_LV_663-4_0_4_node_65 | 0.4 | n |  | TRUE
31 | bus_LV_663-4_0_4_node_59 | 0.4 | n |  | TRUE
32 | bus_LV_663-4_0_4_node_16 | 0.4 | n |  | TRUE
33 | bus_LV_663-4_0_4_node_47 | 0.4 | n |  | TRUE
34 | bus_LV_663-4_0_4_node_39 | 0.4 | n |  | TRUE
35 | bus_LV_663-4_0_4_node_28 | 0.4 | n |  | TRUE
36 | bus_LV_663-4_0_4_node_30 | 0.4 | n |  | TRUE
37 | bus_LV_663-4_0_4_node_26 | 0.4 | n |  | TRUE
38 | bus_LV_663-4_0_4_node_32 | 0.4 | n |  | TRUE
39 | bus_LV_663-4_0_4_node_19 | 0.4 | n |  | TRUE
40 | bus_LV_663-4_0_4_node_48 | 0.4 | n |  | TRUE
41 | bus_LV_663-4_0_4_node_68 | 0.4 | n |  | TRUE
42 | bus_LV_663-4_0_4_node_43 | 0.4 | n |  | TRUE
43 | bus_LV_663-4_0_4_node_22 | 0.4 | n |  | TRUE
44 | bus_LV_663-4_0_4_node_20 | 0.4 | n |  | TRUE
45 | bus_LV_663-4_0_4_node_24 | 0.4 | n |  | TRUE
46 | bus_LV_663-4_0_4_node_64 | 0.4 | n |  | TRUE
47 | bus_LV_663-4_0_4_node_63 | 0.4 | n |  | TRUE
48 | bus_LV_663-4_0_4_node_41 | 0.4 | n |  | TRUE
49 | bus_LV_663-4_0_4_node_66 | 0.4 | n |  | TRUE
50 | bus_LV_663-4_0_4_node_37 | 0.4 | n |  | TRUE
51 | bus_LV_663-4_0_4_node_60 | 0.4 | n |  | TRUE
52 | bus_LV_663-4_0_4_node_61 | 0.4 | n |  | TRUE
53 | bus_LV_663-4_0_4_node_25 | 0.4 | n |  | TRUE
54 | bus_LV_663-4_0_4_node_51 | 0.4 | n |  | TRUE
55 | bus_LV_663-4_0_4_node_49 | 0.4 | n |  | TRUE
56 | bus_LV_663-4_0_4_node_27 | 0.4 | n |  | TRUE
57 | bus_LV_663-4_0_4_node_29 | 0.4 | n |  | TRUE
58 | bus_LV_663-4_0_4_node_33 | 0.4 | n |  | TRUE
59 | bus_LV_663-4_0_4_node_35 | 0.4 | n |  | TRUE
60 | bus_LV_663-4_0_4_node_40 | 0.4 | n |  | TRUE
61 | bus_LV_663-4_0_4_node_34 | 0.4 | n |  | TRUE
62 | bus_LV_663-4_0_4_node_36 | 0.4 | n |  | TRUE
63 | bus_LV_663-4_0_4_node_38 | 0.4 | n |  | TRUE
64 | bus_LV_663-4_0_4_node_42 | 0.4 | n |  | TRUE
65 | bus_LV_663-4_0_4_node_69 | 0.4 | n |  | TRUE
66 | bus_LV_663-4_0_4_node_70 | 0.4 | n |  | TRUE
67 | bus_LV_663-4_0_4_node_62 | 0.4 | n |  | TRUE
68 | bus_MV_405_0_node_199 | 20 | n |  | TRUE

## load
| name | bus | p_mw | q_mvar | const_z_percent | const_i_percent | sn_mva | scaling | in_service | type
0 | LV_663-4_0_4_load_0 | 0 | 0.0064317 | 0.0016119 | 0 | 0 |  | 1 | TRUE | wye
1 | LV_663-4_0_4_load_1 | 1 | 0.00062856 | 0.00015753 | 0 | 0 |  | 1 | TRUE | wye
2 | LV_663-4_0_4_load_4 | 4 | 0.0008326 | 0.00020867 | 0 | 0 |  | 1 | TRUE | wye
3 | LV_663-4_0_4_load_21 | 7 | 0.0013585 | 0.00034047 | 0 | 0 |  | 1 | TRUE | wye
4 | LV_663-4_0_4_load_18 | 10 | 0.0024334 | 0.00060987 | 0 | 0 |  | 1 | TRUE | wye
5 | LV_663-4_0_4_load_67 | 13 | 0.00054196 | 0.00013583 | 0 | 0 |  | 1 | TRUE | wye
6 | LV_663-4_0_4_load_50 | 14 | 0.0048103 | 0.0012056 | 0 | 0 |  | 1 | TRUE | wye
7 | LV_663-4_0_4_load_44 | 18 | 0.00038693 | 9.6974e-05 | 0 | 0 |  | 1 | TRUE | wye
8 | LV_663-4_0_4_load_57 | 19 | 0.019243 | 0.0048228 | 0 | 0 |  | 1 | TRUE | wye
9 | LV_663-4_0_4_load_58 | 20 | 0.05508 | 0.013804 | 0 | 0 |  | 1 | TRUE | wye
10 | LV_663-4_0_4_load_56 | 21 | 0.01372 | 0.0034385 | 0 | 0 |  | 1 | TRUE | wye
11 | LV_663-4_0_4_load_52 | 22 | 0.021767 | 0.0054553 | 0 | 0 |  | 1 | TRUE | wye
12 | LV_663-4_0_4_load_23 | 24 | 0.0023275 | 0.00058333 | 0 | 0 |  | 1 | TRUE | wye
13 | LV_663-4_0_4_load_46 | 27 | 0.0033593 | 0.00084191 | 0 | 0 |  | 1 | TRUE | wye
14 | LV_663-4_0_4_load_65 | 30 | 0.00038945 | 9.7604e-05 | 0 | 0 |  | 1 | TRUE | wye
15 | LV_663-4_0_4_load_59 | 31 | 0.028335 | 0.0071013 | 0 | 0 |  | 1 | TRUE | wye
16 | LV_663-4_0_4_load_47 | 33 | 0.00064754 | 0.00016229 | 0 | 0 |  | 1 | TRUE | wye
17 | LV_663-4_0_4_load_39 | 34 | 0.0017416 | 0.0004365 | 0 | 0 |  | 1 | TRUE | wye
18 | LV_663-4_0_4_load_26 | 37 | 0.00060367 | 0.00015129 | 0 | 0 |  | 1 | TRUE | wye
19 | LV_663-4_0_4_load_32 | 38 | 0.00075614 | 0.00018951 | 0 | 0 |  | 1 | TRUE | wye
20 | LV_663-4_0_4_load_19 | 39 | 0.00045808 | 0.00011481 | 0 | 0 |  | 1 | TRUE | wye
21 | LV_663-4_0_4_load_48 | 40 | 0.00053103 | 0.00013309 | 0 | 0 |  | 1 | TRUE | wye
22 | LV_663-4_0_4_load_68 | 41 | 0.0013478 | 0.0003378 | 0 | 0 |  | 1 | TRUE | wye
23 | LV_663-4_0_4_load_43 | 42 | 0.00047785 | 0.00011976 | 0 | 0 |  | 1 | TRUE | wye
24 | LV_663-4_0_4_load_22 | 43 | 0.0024173 | 0.00060584 | 0 | 0 |  | 1 | TRUE | wye
25 | LV_663-4_0_4_load_20 | 44 | 0.0017729 | 0.00044433 | 0 | 0 |  | 1 | TRUE | wye
26 | LV_663-4_0_4_load_24 | 45 | 0.0013748 | 0.00034457 | 0 | 0 |  | 1 | TRUE | wye
27 | LV_663-4_0_4_load_63 | 47 | 0.0012477 | 0.0003127 | 0 | 0 |  | 1 | TRUE | wye
28 | LV_663-4_0_4_load_41 | 48 | 0.00037753 | 9.4618e-05 | 0 | 0 |  | 1 | TRUE | wye
29 | LV_663-4_0_4_load_66 | 49 | 0.0010409 | 0.00026088 | 0 | 0 |  | 1 | TRUE | wye
30 | LV_663-4_0_4_load_60 | 51 | 0.0075344 | 0.0018883 | 0 | 0 |  | 1 | TRUE | wye
31 | LV_663-4_0_4_load_61 | 52 | 0.0013279 | 0.0003328 | 0 | 0 |  | 1 | TRUE | wye
32 | LV_663-4_0_4_load_25 | 53 | 0.0022495 | 0.00056377 | 0 | 0 |  | 1 | TRUE | wye
33 | LV_663-4_0_4_load_51 | 54 | 0.0008426 | 0.00021118 | 0 | 0 |  | 1 | TRUE | wye
34 | LV_663-4_0_4_load_49 | 55 | 0.00095667 | 0.00023976 | 0 | 0 |  | 1 | TRUE | wye
35 | LV_663-4_0_4_load_27 | 56 | 0.00021573 | 5.4066e-05 | 0 | 0 |  | 1 | TRUE | wye
36 | LV_663-4_0_4_load_35 | 59 | 0.00051772 | 0.00012975 | 0 | 0 |  | 1 | TRUE | wye
37 | LV_663-4_0_4_load_40 | 60 | 0.0019253 | 0.00048253 | 0 | 0 |  | 1 | TRUE | wye
38 | LV_663-4_0_4_load_34 | 61 | 0.00066875 | 0.0001676 | 0 | 0 |  | 1 | TRUE | wye
39 | LV_663-4_0_4_load_36 | 62 | 0.00016991 | 4.2584e-05 | 0 | 0 |  | 1 | TRUE | wye
40 | LV_663-4_0_4_load_38 | 63 | 0.00058098 | 0.00014561 | 0 | 0 |  | 1 | TRUE | wye
41 | LV_663-4_0_4_load_42 | 64 | 0.00068242 | 0.00017103 | 0 | 0 |  | 1 | TRUE | wye
42 | LV_663-4_0_4_load_69 | 65 | 0.0020893 | 0.00052363 | 0 | 0 |  | 1 | TRUE | wye
43 | LV_663-4_0_4_load_70 | 66 | 0.0013466 | 0.00033749 | 0 | 0 |  | 1 | TRUE | wye
44 | LV_663-4_0_4_load_62 | 67 | 0.0012073 | 0.00030257 | 0 | 0 |  | 1 | TRUE | wye

## ext_grid
| name | bus | vm_pu | va_degree | slack_weight | in_service
0 |  | 20 | 1 | 0 | 1 | TRUE

## line
| name | std_type | from_bus | to_bus | length_km | r_ohm_per_km | x_ohm_per_km | c_nf_per_km | g_us_per_km | max_i_ka | df | parallel | type | in_service
0 | LV_663-4_0_4_line_0 |  | 0 | 1 | 0.015349 | 0.125 | 0.08 | 261 | 0 | 0.364 | 1 | 1 | cs | TRUE
1 | LV_663-4_0_4_line_1 |  | 0 | 2 | 0.024366 | 0.125 | 0.08 | 261 | 0 | 0.364 | 1 | 1 | cs | TRUE
2 | LV_663-4_0_4_line_2 |  | 1 | 3 | 0.29386 | 0.125 | 0.08 | 261 | 0 | 0.364 | 1 | 1 | cs | TRUE
3 | LV_663-4_0_4_line_3 |  | 2 | 4 | 0.015892 | 0.125 | 0.08 | 261 | 0 | 0.364 | 1 | 1 | cs | TRUE
4 | LV_663-4_0_4_line_4 |  | 3 | 5 | 0.048295 | 0.125 | 0.08 | 261 | 0 | 0.364 | 1 | 4 | cs | TRUE
5 | LV_663-4_0_4_line_5 |  | 3 | 6 | 0.082902 | 0.125 | 0.08 | 261 | 0 | 0.364 | 1 | 4 | cs | TRUE
6 | LV_663-4_0_4_line_6 |  | 4 | 7 | 0.032358 | 0.125 | 0.08 | 261 | 0 | 0.364 | 1 | 1 | cs | TRUE
7 | LV_663-4_0_4_line_7 |  | 5 | 23 | 0.13289 | 0.125 | 0.08 | 261 | 0 | 0.364 | 1 | 4 | cs | TRUE
8 | LV_663-4_0_4_line_8 |  | 6 | 38 | 0.024464 | 0.125 | 0.08 | 261 | 0 | 0.364 | 1 | 4 | cs | TRUE
9 | LV_663-4_0_4_line_9 |  | 8 | 9 | 0.21576 | 0.125 | 0.08 | 261 | 0 | 0.364 | 1 | 1 | cs | TRUE
10 | LV_663-4_0_4_line_10 |  | 8 | 10 | 0.045789 | 0.125 | 0.08 | 261 | 0 | 0.364 | 1 | 1 | cs | TRUE
11 | LV_663-4_0_4_line_11 |  | 9 | 11 | 0.15797 | 0.125 | 0.08 | 261 | 0 | 0.364 | 1 | 4 | cs | TRUE
12 | LV_663-4_0_4_line_12 |  | 9 | 12 | 0.62969 | 0.125 | 0.08 | 261 | 0 | 0.364 | 1 | 3 | cs | TRUE
13 | LV_663-4_0_4_line_13 |  | 9 | 13 | 0.062224 | 0.125 | 0.08 | 261 | 0 | 0.364 | 1 | 1 | cs | TRUE
14 | LV_663-4_0_4_line_14 |  | 10 | 39 | 0.010118 | 0.125 | 0.08 | 261 | 0 | 0.364 | 1 | 1 | cs | TRUE
15 | LV_663-4_0_4_line_15 |  | 11 | 14 | 0.046303 | 0.125 | 0.08 | 261 | 0 | 0.364 | 1 | 4 | cs | TRUE
16 | LV_663-4_0_4_line_16 |  | 12 | 22 | 0.024558 | 0.125 | 0.08 | 261 | 0 | 0.364 | 1 | 1 | cs | TRUE
17 | LV_663-4_0_4_line_17 |  | 14 | 40 | 0.0022489 | 0.125 | 0.08 | 261 | 0 | 0.364 | 1 | 4 | cs | TRUE
18 | LV_663-4_0_4_line_18 |  | 15 | 16 | 0.02196 | 0.125 | 0.08 | 261 | 0 | 0.364 | 1 | 1 | cs | TRUE
19 | LV_663-4_0_4_line_19 |  | 15 | 17 | 0.56127 | 0.125 | 0.08 | 261 | 0 | 0.364 | 1 | 4 | cs | TRUE
20 | LV_663-4_0_4_line_20 |  | 15 | 18 | 0.07765 | 0.125 | 0.08 | 261 | 0 | 0.364 | 1 | 4 | cs | TRUE
21 | LV_663-4_0_4_line_21 |  | 16 | 41 | 0.030414 | 0.125 | 0.08 | 261 | 0 | 0.364 | 1 | 1 | cs | TRUE
22 | LV_663-4_0_4_line_22 |  | 17 | 19 | 0.037016 | 0.125 | 0.08 | 261 | 0 | 0.364 | 1 | 1 | cs | TRUE
23 | LV_663-4_0_4_line_23 |  | 17 | 20 | 0.019553 | 0.125 | 0.08 | 261 | 0 | 0.364 | 1 | 4 | cs | TRUE
24 | LV_663-4_0_4_line_24 |  | 17 | 21 | 0.017432 | 0.125 | 0.08 | 261 | 0 | 0.364 | 1 | 1 | cs | TRUE
25 | LV_663-4_0_4_line_25 |  | 18 | 42 | 0.029323 | 0.125 | 0.08 | 261 | 0 | 0.364 | 1 | 4 | cs | TRUE
26 | LV_663-4_0_4_line_26 |  | 21 | 29 | 0.016396 | 0.125 | 0.08 | 261 | 0 | 0.364 | 1 | 1 | cs | TRUE
27 | LV_663-4_0_4_line_27 |  | 23 | 24 | 0.048962 | 0.125 | 0.08 | 261 | 0 | 0.364 | 1 | 4 | cs | TRUE
28 | LV_663-4_0_4_line_28 |  | 24 | 45 | 0.19165 | 0.125 | 0.08 | 261 | 0 | 0.364 | 1 | 4 | cs | TRUE
29 | LV_663-4_0_4_line_29 |  | 25 | 26 | 0.33628 | 0.125 | 0.08 | 261 | 0 | 0.364 | 1 | 1 | cs | TRUE
30 | LV_663-4_0_4_line_30 |  | 25 | 27 | 0.18348 | 0.125 | 0.08 | 261 | 0 | 0.364 | 1 | 1 | cs | TRUE
31 | LV_663-4_0_4_line_31 |  | 26 | 46 | 0.010413 | 0.125 | 0.08 | 261 | 0 | 0.364 | 1 | 1 | cs | TRUE
32 | LV_663-4_0_4_line_32 |  | 26 | 47 | 0.14619 | 0.125 | 0.08 | 261 | 0 | 0.364 | 1 | 1 | cs | TRUE
33 | LV_663-4_0_4_line_33 |  | 27 | 48 | 0.42181 | 0.125 | 0.08 | 261 | 0 | 0.364 | 1 | 2 | cs | TRUE
34 | LV_663-4_0_4_line_34 |  | 28 | 29 | 0.96896 | 0.125 | 0.08 | 261 | 0 | 0.364 | 1 | 1 | cs | TRUE
35 | LV_663-4_0_4_line_35 |  | 28 | 30 | 0.070816 | 0.125 | 0.08 | 261 | 0 | 0.364 | 1 | 1 | cs | TRUE
36 | LV_663-4_0_4_line_36 |  | 29 | 31 | 0.022516 | 0.125 | 0.08 | 261 | 0 | 0.364 | 1 | 1 | cs | TRUE
37 | LV_663-4_0_4_line_37 |  | 30 | 49 | 0.011523 | 0.125 | 0.08 | 261 | 0 | 0.364 | 1 | 1 | cs | TRUE
38 | LV_663-4_0_4_line_38 |  | 32 | 33 | 0.027317 | 0.125 | 0.08 | 261 | 0 | 0.364 | 1 | 1 | cs | TRUE
39 | LV_663-4_0_4_line_39 |  | 32 | 34 | 0.073779 | 0.125 | 0.08 | 261 | 0 | 0.364 | 1 | 1 | cs | TRUE
40 | LV_663-4_0_4_line_40 |  | 34 | 50 | 0.0081509 | 0.125 | 0.08 | 261 | 0 | 0.364 | 1 | 1 | cs | TRUE
41 | LV_663-4_0_4_line_41 |  | 35 | 36 | 0.013322 | 0.125 | 0.08 | 261 | 0 | 0.364 | 1 | 4 | cs | TRUE
42 | LV_663-4_0_4_line_42 |  | 35 | 37 | 0.013244 | 0.125 | 0.08 | 261 | 0 | 0.364 | 1 | 4 | cs | TRUE
43 | LV_663-4_0_4_line_43 |  | 36 | 58 | 0.021382 | 0.125 | 0.08 | 261 | 0 | 0.364 | 1 | 1 | cs | TRUE
44 | LV_663-4_0_4_line_44 |  | 36 | 38 | 0.036578 | 0.125 | 0.08 | 261 | 0 | 0.364 | 1 | 4 | cs | TRUE
45 | LV_663-4_0_4_line_45 |  | 37 | 56 | 0.0056613 | 0.125 | 0.08 | 261 | 0 | 0.364 | 1 | 4 | cs | TRUE
46 | LV_663-4_0_4_line_46 |  | 39 | 44 | 0.0049766 | 0.125 | 0.08 | 261 | 0 | 0.364 | 1 | 1 | cs | TRUE
47 | LV_663-4_0_4_line_47 |  | 40 | 55 | 0.012834 | 0.125 | 0.08 | 261 | 0 | 0.364 | 1 | 4 | cs | TRUE
48 | LV_663-4_0_4_line_48 |  | 42 | 64 | 0.021127 | 0.125 | 0.08 | 261 | 0 | 0.364 | 1 | 4 | cs | TRUE
49 | LV_663-4_0_4_line_49 |  | 43 | 44 | 0.0081127 | 0.125 | 0.08 | 261 | 0 | 0.364 | 1 | 1 | cs | TRUE
50 | LV_663-4_0_4_line_50 |  | 45 | 53 | 0.0063018 | 0.125 | 0.08 | 261 | 0 | 0.364 | 1 | 4 | cs | TRUE
51 | LV_663-4_0_4_line_51 |  | 46 | 65 | 0.091687 | 0.125 | 0.08 | 261 | 0 | 0.364 | 1 | 1 | cs | TRUE
52 | LV_663-4_0_4_line_52 |  | 46 | 66 | 0.011191 | 0.125 | 0.08 | 261 | 0 | 0.364 | 1 | 1 | cs | TRUE
53 | LV_663-4_0_4_line_53 |  | 47 | 67 | 0.0069817 | 0.125 | 0.08 | 261 | 0 | 0.364 | 1 | 1 | cs | TRUE
54 | LV_663-4_0_4_line_54 |  | 48 | 57 | 0.073201 | 0.125 | 0.08 | 261 | 0 | 0.364 | 1 | 4 | cs | TRUE
55 | LV_663-4_0_4_line_55 |  | 50 | 59 | 0.018498 | 0.125 | 0.08 | 261 | 0 | 0.364 | 1 | 4 | cs | TRUE
56 | LV_663-4_0_4_line_56 |  | 50 | 57 | 0.016074 | 0.125 | 0.08 | 261 | 0 | 0.364 | 1 | 4 | cs | TRUE
57 | LV_663-4_0_4_line_57 |  | 51 | 52 | 0.015365 | 0.125 | 0.08 | 261 | 0 | 0.364 | 1 | 1 | cs | TRUE
58 | LV_663-4_0_4_line_58 |  | 52 | 67 | 0.023705 | 0.125 | 0.08 | 261 | 0 | 0.364 | 1 | 1 | cs | TRUE
59 | LV_663-4_0_4_line_59 |  | 53 | 54 | 0.0060832 | 0.125 | 0.08 | 261 | 0 | 0.364 | 1 | 4 | cs | TRUE
60 | LV_663-4_0_4_line_60 |  | 54 | 55 | 0.010202 | 0.125 | 0.08 | 261 | 0 | 0.364 | 1 | 4 | cs | TRUE
61 | LV_663-4_0_4_line_61 |  | 56 | 57 | 0.0024468 | 0.125 | 0.08 | 261 | 0 | 0.364 | 1 | 4 | cs | TRUE
62 | LV_663-4_0_4_line_62 |  | 58 | 60 | 0.014761 | 0.125 | 0.08 | 261 | 0 | 0.364 | 1 | 1 | cs | TRUE
63 | LV_663-4_0_4_line_63 |  | 59 | 62 | 0.0072713 | 0.125 | 0.08 | 261 | 0 | 0.364 | 1 | 4 | cs | TRUE
64 | LV_663-4_0_4_line_64 |  | 60 | 61 | 0.027682 | 0.125 | 0.08 | 261 | 0 | 0.364 | 1 | 1 | cs | TRUE
65 | LV_663-4_0_4_line_65 |  | 62 | 63 | 0.036813 | 0.125 | 0.08 | 261 | 0 | 0.364 | 1 | 4 | cs | TRUE
66 | LV_663-4_0_4_line_66 |  | 63 | 64 | 0.016846 | 0.125 | 0.08 | 261 | 0 | 0.364 | 1 | 4 | cs | TRUE

## trafo
| name | std_type | hv_bus | lv_bus | sn_mva | vn_hv_kv | vn_lv_kv | vk_percent | vkr_percent | pfe_kw | i0_percent | shift_degree | tap_side | tap_neutral | tap_min | tap_max | tap_step_percent | tap_step_degree | tap_pos | tap_phase_shifter | parallel | df | in_service
0 | LV_663-4_0_4_trafo_58 | 0.63 MVA 20/0.4 kV | 68 | 20 | 0.63 | 20 | 0.4 | 6 | 1.206 | 1.65 | 0.2619 | 150 | hv | 0 | -2 | 2 | 2.5 | 0 | 0 | FALSE | 1 | 1 | TRUE

## line_geodata
| x0 | y0 | x1 | y1 | x2 | y2 | x3 | y3 | x4 | y4 | x5 | y5 | x6 | y6 | x7 | y7 | x8 | y8 | x9 | y9 | x10 | y10 | x11 | y11 | x12 | y12 | x13 | y13 | x14 | y14 | x15 | y15 | x16 | y16 | x17 | y17 | x18 | y18 | x19 | y19 | x20 | y20 | x21 | y21 | x22 | y22 | x23 | y23 | x24 | y24 | x25 | y25 | x26 | y26 | x27 | y27 | x28 | y28 | x29 | y29 | x30 | y30 | x31 | y31 | x32 | y32 | x33 | y33 | x34 | y34 | x35 | y35 | x36 | y36 | x37 | y37 | x38 | y38 | x39 | y39 | x40 | y40 | x41 | y41 | x42 | y42 | x43 | y43 | x44 | y44 | x45 | y45 | x46 | y46 | x47 | y47 | x48 | y48
0 | 2590380.1758 | 1200489.3136 | 2590380.7579 | 1200504.6518
1 | 2590379.2518 | 1200464.9654 | 2590380.1758 | 1200489.3136
2 | 2590565.3192 | 1200636.4252 | 2590544.9138 | 1200637.5584 | 2590534.2589 | 1200638.5982 | 2590524.2512 | 1200639.6925 | 2590506.2752 | 1200641.6223 | 2590492.4978 | 1200641.6 | 2590482.0073 | 1200640.7274 | 2590471.6072 | 1200639.2434 | 2590435.4162 | 1200631.7309 | 2590401.1885 | 1200623.9488 | 2590393.7698 | 1200621.0259 | 2590388.5941 | 1200616.5096 | 2590386.1207 | 1200612.1113 | 2590384.6213 | 1200607.4779 | 2590383.589 | 1200599.9421 | 2590382.5281 | 1200551.2954 | 2590380.7579 | 1200504.6518
3 | 2590379.2518 | 1200464.9654 | 2590364.1091 | 1200460.1448
4 | 2590565.3192 | 1200636.4252 | 2590576.5762 | 1200635.8959 | 2590593.2003 | 1200635.8028 | 2590613.7376 | 1200636.2371
5 | 2590541.4043 | 1200703.9998 | 2590556.2466 | 1200694.0819 | 2590564.6053 | 1200689.9997 | 2590567.1546 | 1200689.5509 | 2590567.0104 | 1200680.2795 | 2590565.7289 | 1200645.107 | 2590565.3192 | 1200636.4252
6 | 2590364.1091 | 1200460.1448 | 2590352.9158 | 1200456.5814 | 2590349.5809 | 1200456.1199 | 2590346.2466 | 1200455.9809 | 2590338.7883 | 1200456.8713 | 2590335.3782 | 1200456.9435 | 2590332.41 | 1200456.6226
7 | 2590613.7376 | 1200636.2371 | 2590630.6825 | 1200636.8662 | 2590648.1347 | 1200635.7936 | 2590657.8072 | 1200634.4443 | 2590667.7232 | 1200633.0724 | 2590680.4615 | 1200630.6065 | 2590692.5593 | 1200627.4636 | 2590726.0508 | 1200617.4168 | 2590743.0376 | 1200610.7867
8 | 2590541.4043 | 1200703.9998 | 2590543.5753 | 1200709.8217 | 2590544.2013 | 1200715.735 | 2590545.7858 | 1200721.291 | 2590547.8648 | 1200727.4773
9 | 2590581.8445 | 1200301.3518 | 2590590.8645 | 1200301.0818 | 2590597.8301 | 1200301.3264 | 2590631.4378 | 1200305.909 | 2590665.151 | 1200309.9358 | 2590715.0625 | 1200313.5704 | 2590765.1581 | 1200318.2168 | 2590766.3531 | 1200308.3652 | 2590767.0386 | 1200294.0231 | 2590766.6163 | 1200286.7754
10 | 2590581.8445 | 1200301.3518 | 2590577.0781 | 1200343.6933 | 2590576.7785 | 1200346.8594
11 | 2590766.6163 | 1200286.7754 | 2590767.0386 | 1200294.0231 | 2590766.3531 | 1200308.3652 | 2590765.1581 | 1200318.2168 | 2590779.4803 | 1200320.5625 | 2590804.1855 | 1200322.8586 | 2590890.8787 | 1200331.3404
12 | 2590766.6163 | 1200286.7754 | 2590767.0386 | 1200294.0231 | 2590766.3531 | 1200308.3652 | 2590817.9835 | 1200311.1865 | 2590853.5128 | 1200313.1437 | 2590895.5511 | 1200315.5247 | 2591046.6431 | 1200323.6877 | 2591135.4925 | 1200328.6345 | 2591179.2063 | 1200331.7042 | 2591201.1704 | 1200333.6726 | 2591222.9451 | 1200336.2861 | 2591321.142 | 1200351.6497 | 2591335.5246 | 1200353.8743 | 2591349.8153 | 1200355.6988 | 2591371.9092 | 1200358.0123
13 | 2590766.6163 | 1200286.7754 | 2590759.9685 | 1200226.7757 | 2590759.6294 | 1200224.9503
14 | 2590576.7785 | 1200346.8594 | 2590575.8256 | 1200356.9321
15 | 2590890.8787 | 1200331.3404 | 2590882.5986 | 1200362.2475 | 2590879.2163 | 1200376.1483
16 | 2591371.9092 | 1200358.0123 | 2591373.4411 | 1200348.8718 | 2591375.9001 | 1200333.7809
17 | 2590878.6846 | 1200378.3334 | 2590879.2163 | 1200376.1483
18 | 2590777.4251 | 1200667.6081 | 2590775.0342 | 1200667.0893 | 2590771.9354 | 1200666.6161 | 2590769.3057 | 1200664.2745 | 2590764.4537 | 1200652.3423
19 | 2590764.4537 | 1200652.3423 | 2590806.8954 | 1200641.5371 | 2590836.0505 | 1200632.954 | 2590864.626 | 1200623.5937 | 2590896.0063 | 1200611.5278 | 2590927.7281 | 1200598.7945 | 2590935.5483 | 1200595.6586 | 2590964.7823 | 1200583.6297 | 2590990.9964 | 1200572.8617 | 2591010.5289 | 1200563.1046 | 2591029.6269 | 1200552.8812 | 2591069.1597 | 1200530.3872 | 2591096.022 | 1200515.0385 | 2591120.981 | 1200499.437 | 2591150.4931 | 1200479.3487 | 2591164.5446 | 1200469.0111 | 2591178.0943 | 1200459.0077 | 2591210.0279 | 1200500.7605 | 2591231.6661 | 1200529.8218 | 2591239.8253 | 1200539.5483
20 | 2590764.4537 | 1200652.3423 | 2590726.0421 | 1200660.4511 | 2590715.551 | 1200664.0139 | 2590708.9593 | 1200668.9046 | 2590704.5166 | 1200675.4262 | 2590698.9233 | 1200685.1451
21 | 2590777.4251 | 1200667.6081 | 2590774.6662 | 1200675.2165 | 2590770.8055 | 1200683.9717 | 2590764.6955 | 1200695.1761
22 | 2591239.8253 | 1200539.5483 | 2591238.8001 | 1200546.3646 | 2591238.2611 | 1200557.627 | 2591236.4229 | 1200565.3784 | 2591234.5891 | 1200576.098
23 | 2591239.8253 | 1200539.5483 | 2591232.1236 | 1200540.6492 | 2591220.8328 | 1200544.1678
24 | 2591239.8253 | 1200539.5483 | 2591256.3371 | 1200545.1356
25 | 2590681.6383 | 1200708.6881 | 2590686.3688 | 1200703.5921 | 2590693.707 | 1200694.2089 | 2590698.9233 | 1200685.1451
26 | 2591270.6427 | 1200552.7988 | 2591262.9847 | 1200547.385 | 2591256.3371 | 1200545.1356
27 | 2590743.0376 | 1200610.7867 | 2590756.122 | 1200576.4144 | 2590760.5486 | 1200565.0638
28 | 2590870.1224 | 1200412.7039 | 2590866.7117 | 1200426.1953 | 2590862.1114 | 1200439.2872 | 2590855.4697 | 1200451.5041 | 2590846.4911 | 1200463.7356 | 2590837.9788 | 1200472.1978 | 2590791.8785 | 1200515.0145 | 2590783.0625 | 1200523.933 | 2590775.3431 | 1200533.1611 | 2590771.2955 | 1200539.293 | 2590768.2298 | 1200545.3677 | 2590760.5486 | 1200565.0638
29 | 2590757.3383 | 1201404.2923 | 2590764.7667 | 1201423.9913 | 2590770.1918 | 1201452.376 | 2590767.6217 | 1201458.7279 | 2590760.9531 | 1201462.5959 | 2590755.6582 | 1201464.0494 | 2590747.2483 | 1201463.9736 | 2590733.279 | 1201461.7498 | 2590698.8384 | 1201455.6449 | 2590685.9254 | 1201452.3301 | 2590680.1147 | 1201450.0157 | 2590674.9563 | 1201446.244 | 2590671.961 | 1201443.5362 | 2590669.0613 | 1201438.7604 | 2590665.4654 | 1201426.7929 | 2590652.8468 | 1201397.9528 | 2590630.9945 | 1201368.0267 | 2590621.5023 | 1201357.5583 | 2590616.0852 | 1201344.3042 | 2590611.1918 | 1201320.5769 | 2590605.3568 | 1201307.7681 | 2590596.4462 | 1201294.5529 | 2590593.319 | 1201290.3556 | 2590589.1378 | 1201288.5835
30 | 2590757.3383 | 1201404.2923 | 2590748.4752 | 1201387.108 | 2590734.6192 | 1201355.2013 | 2590726.4264 | 1201338.3717 | 2590721.5229 | 1201327.3289 | 2590714.437 | 1201307.8629 | 2590706.4768 | 1201279.2599 | 2590704.6882 | 1201274.4379 | 2590694.5539 | 1201247.5949 | 2590687.2369 | 1201235.2849
31 | 2590589.1378 | 1201288.5835 | 2590589.7603 | 1201282.8127 | 2590592.3801 | 1201279.0176
32 | 2590589.1378 | 1201288.5835 | 2590585.3698 | 1201288.256 | 2590578.3825 | 1201292.7473 | 2590574.4407 | 1201297.9564 | 2590571.9373 | 1201307.8768 | 2590561.7884 | 1201324.791 | 2590552.5223 | 1201341.626 | 2590547.7254 | 1201354.6518 | 2590544.146 | 1201367.5311 | 2590542.0746 | 1201381.075 | 2590540.9914 | 1201393.7725 | 2590541.2917 | 1201400.7314 | 2590542.3852 | 1201408.7117 | 2590544.8414 | 1201416.9567 | 2590545.4877 | 1201417.819
33 | 2590577.4643 | 1200843.4893 | 2590578.2636 | 1200849.6307 | 2590576.0893 | 1200870.4342 | 2590567.9828 | 1200918.0728 | 2590566.7212 | 1200933.5832 | 2590567.3107 | 1200945.2774 | 2590569.5886 | 1200970.4763 | 2590577.718 | 1201009.0619 | 2590588.7423 | 1201039.7276 | 2590595.3711 | 1201053.6913 | 2590603.3069 | 1201066.3633 | 2590627.0295 | 1201094.1296 | 2590641.9197 | 1201115.1063 | 2590650.3171 | 1201135.8153 | 2590660.0086 | 1201171.1635 | 2590669.6353 | 1201204.0772 | 2590680.2148 | 1201223.4711 | 2590687.2369 | 1201235.2849
34 | 2591270.6427 | 1200552.7988 | 2591310.0073 | 1200607.0035 | 2591317.996 | 1200619.9988 | 2591322.2857 | 1200622.8829 | 2591336.9834 | 1200627.6084 | 2591347.6637 | 1200633.4848 | 2591370.846 | 1200646.8804 | 2591377.5679 | 1200652.5737 | 2591411.3519 | 1200680.8287 | 2591445.0467 | 1200716.0322 | 2591449.5099 | 1200723.1518 | 2591453.3665 | 1200731.9844 | 2591456.7072 | 1200747.2322 | 2591459.7435 | 1200751.9526 | 2591463.2426 | 1200755.6829 | 2591471.9259 | 1200759.8726 | 2591482.5333 | 1200762.9145 | 2591497.9884 | 1200765.2714 | 2591520.1405 | 1200766.8293 | 2591530.5899 | 1200765.8805 | 2591541.9893 | 1200763.9187 | 2591550.5558 | 1200771.6106 | 2591565.1054 | 1200779.6164 | 2591590.1849 | 1200789.7529 | 2591612.1683 | 1200795.8917 | 2591637.5675 | 1200811.5864 | 2591649.9605 | 1200823.2975 | 2591661.1162 | 1200837.4671 | 2591664.2327 | 1200850.7254 | 2591684.6739 | 1200864.5819 | 2591704.2566 | 1200890.4906 | 2591713.8981 | 1200899.7043 | 2591729.4565 | 1200927.353 | 2591732.625 | 1200945.2583 | 2591762.1647 | 1200961.5036 | 2591786.5677 | 1200978.5678 | 2591810.2702 | 1200995.6219 | 2591817.634 | 1201003.7605 | 2591818.4766 | 1201024.1037 | 2591819.0902 | 1201038.5439 | 2591824.0009 | 1201045.0407 | 2591846.5391 | 1201040.4293 | 2591834.6417 | 1201050.7513 | 2591822.4056 | 1201069.2559 | 2591814.8936 | 1201091.5228 | 2591811.6242 | 1201115.9404 | 2591808.2382 | 1201133.1655 | 2591802.5747 | 1201149.0597 | 2591791.3768 | 1201180.6367
35 | 2591791.3768 | 1201180.6367 | 2591798.4136 | 1201183.6063 | 2591844.6816 | 1201194.7151 | 2591847.6369 | 1201196.3341 | 2591847.6633 | 1201198.891 | 2591844.8841 | 1201208.1517
36 | 2591270.6427 | 1200552.7988 | 2591269.5686 | 1200557.3918 | 2591265.8706 | 1200563.4894 | 2591256.0575 | 1200567.7506
37 | 2591841.572 | 1201219.1881 | 2591844.8841 | 1201208.1517
38 | 2590657.7465 | 1200832.4066 | 2590632.6244 | 1200825.109 | 2590631.5403 | 1200824.707
39 | 2590657.7465 | 1200832.4066 | 2590652.8348 | 1200821.3195 | 2590644.4351 | 1200804.2458 | 2590635.8385 | 1200792.6531 | 2590631.3416 | 1200788.8248 | 2590625.27 | 1200785.6327 | 2590621.2187 | 1200784.4051 | 2590610.9588 | 1200779.929
40 | 2590605.9478 | 1200773.5568 | 2590610.6313 | 1200779.7861 | 2590610.9588 | 1200779.929
41 | 2590570.7903 | 1200764.3521 | 2590557.5282 | 1200762.739
42 | 2590570.7903 | 1200764.3521 | 2590575.1026 | 1200766.9244 | 2590581.485 | 1200769.3823 | 2590582.7996 | 1200769.8145
43 | 2590536.2934 | 1200763.8068 | 2590543.9486 | 1200762.4605 | 2590551.8942 | 1200761.8587 | 2590557.5282 | 1200762.739
44 | 2590557.5282 | 1200762.739 | 2590550.3899 | 1200734.991 | 2590547.8648 | 1200727.4773
45 | 2590588.1776 | 1200771.583 | 2590582.7996 | 1200769.8145
46 | 2590575.8256 | 1200356.9321 | 2590575.3569 | 1200361.8866
47 | 2590878.6846 | 1200378.3334 | 2590875.6503 | 1200390.804
48 | 2590681.6383 | 1200708.6881 | 2590679.0208 | 1200711.508 | 2590669.9138 | 1200719.0375 | 2590665.3512 | 1200722.0422
49 | 2590574.7083 | 1200369.9729 | 2590575.0942 | 1200364.6633 | 2590575.3569 | 1200361.8866
50 | 2590870.1224 | 1200412.7039 | 2590871.667 | 1200406.5943
51 | 2590592.3801 | 1201279.0176 | 2590587.583 | 1201277.6801 | 2590583.9684 | 1201278.0416 | 2590579.4502 | 1201279.7608 | 2590576.5529 | 1201281.2996 | 2590573.4808 | 1201283.0165 | 2590569.6002 | 1201288.4367 | 2590567.2544 | 1201292.2314 | 2590565.3651 | 1201295.8363 | 2590563.0176 | 1201298.5415 | 2590559.9456 | 1201300.3585 | 2590556.8714 | 1201300.7192 | 2590553.3401 | 1201300.8137 | 2590549.0018 | 1201300.8207 | 2590542.8522 | 1201300.8305 | 2590536.8779 | 1201301.0179 | 2590531.0038 | 1201302.0278 | 2590526.5688 | 1201303.3801 | 2590521.694 | 1201305.7336 | 2590516.5391 | 1201309.077 | 2590513.0184 | 1201311.0726
52 | 2590598.3325 | 1201269.8143 | 2590596.7111 | 1201274.4194 | 2590592.3801 | 1201279.0176
53 | 2590545.4877 | 1201417.819 | 2590548.6778 | 1201422.0755 | 2590549.6292 | 1201423.4387
54 | 2590590.5019 | 1200772.3473 | 2590585.3288 | 1200788.442 | 2590577.8855 | 1200812.9559 | 2590576.311 | 1200827.9776 | 2590576.5914 | 1200836.7819 | 2590577.4643 | 1200843.4893
55 | 2590605.9478 | 1200773.5568 | 2590613.1949 | 1200769.2763 | 2590619.4252 | 1200761.3513
56 | 2590590.5019 | 1200772.3473 | 2590597.8737 | 1200774.7036 | 2590602.2281 | 1200775.0524 | 2590605.9478 | 1200773.5568
57 | 2590556.2381 | 1201460.1439 | 2590557.2113 | 1201456.5806 | 2590558.0427 | 1201444.9393
58 | 2590558.0427 | 1201444.9393 | 2590558.2237 | 1201442.4046 | 2590556.353 | 1201433.803 | 2590553.0335 | 1201428.3164 | 2590549.6292 | 1201423.4387
59 | 2590873.158 | 1200400.6967 | 2590871.667 | 1200406.5943
60 | 2590875.6503 | 1200390.804 | 2590875.4277 | 1200391.7189 | 2590873.158 | 1200400.6967
61 | 2590590.5019 | 1200772.3473 | 2590588.1776 | 1200771.583
62 | 2590536.2934 | 1200763.8068 | 2590528.1686 | 1200757.005 | 2590524.9762 | 1200754.3298
63 | 2590623.9192 | 1200755.6349 | 2590619.4252 | 1200761.3513
64 | 2590524.9762 | 1200754.3298 | 2590524.289 | 1200753.7539 | 2590517.3387 | 1200748.4733 | 2590513.038 | 1200743.5998 | 2590511.6045 | 1200737.2876 | 2590513.02 | 1200732.4049
65 | 2590623.9192 | 1200755.6349 | 2590628.456 | 1200749.8639 | 2590644.616 | 1200735.6974 | 2590651.2822 | 1200731.3074
66 | 2590651.2822 | 1200731.3074 | 2590665.3512 | 1200722.0422

## bus_geodata
| x | y | coords
0 | 2590380.1758 | 1200489.3136
1 | 2590380.7579 | 1200504.6518
2 | 2590379.2518 | 1200464.9654
3 | 2590565.3192 | 1200636.4252
4 | 2590364.1091 | 1200460.1448
5 | 2590613.7376 | 1200636.2371
6 | 2590541.4043 | 1200703.9998
7 | 2590332.41 | 1200456.6226
8 | 2590581.8445 | 1200301.3518
9 | 2590766.6163 | 1200286.7754
10 | 2590576.7785 | 1200346.8594
11 | 2590890.8787 | 1200331.3404
12 | 2591371.9092 | 1200358.0123
13 | 2590759.6294 | 1200224.9503
14 | 2590879.2163 | 1200376.1483
15 | 2590764.4537 | 1200652.3423
16 | 2590777.4251 | 1200667.6081
17 | 2591239.8253 | 1200539.5483
18 | 2590698.9233 | 1200685.1451
19 | 2591234.5891 | 1200576.098
20 | 2591220.8328 | 1200544.1678
21 | 2591256.3371 | 1200545.1356
22 | 2591375.9001 | 1200333.7809
23 | 2590743.0376 | 1200610.7867
24 | 2590760.5486 | 1200565.0638
25 | 2590757.3383 | 1201404.2923
26 | 2590589.1378 | 1201288.5835
27 | 2590687.2369 | 1201235.2849
28 | 2591791.3768 | 1201180.6367
29 | 2591270.6427 | 1200552.7988
30 | 2591844.8841 | 1201208.1517
31 | 2591256.0575 | 1200567.7506
32 | 2590657.7465 | 1200832.4066
33 | 2590631.5403 | 1200824.707
34 | 2590610.9588 | 1200779.929
35 | 2590570.7903 | 1200764.3521
36 | 2590557.5282 | 1200762.739
37 | 2590582.7996 | 1200769.8145
38 | 2590547.8648 | 1200727.4773
39 | 2590575.8256 | 1200356.9321
40 | 2590878.6846 | 1200378.3334
41 | 2590764.6955 | 1200695.1761
42 | 2590681.6383 | 1200708.6881
43 | 2590574.7083 | 1200369.9729
44 | 2590575.3569 | 1200361.8866
45 | 2590870.1224 | 1200412.7039
46 | 2590592.3801 | 1201279.0176
47 | 2590545.4877 | 1201417.819
48 | 2590577.4643 | 1200843.4893
49 | 2591841.572 | 1201219.1881
50 | 2590605.9478 | 1200773.5568
51 | 2590556.2381 | 1201460.1439
52 | 2590558.0427 | 1201444.9393
53 | 2590871.667 | 1200406.5943
54 | 2590873.158 | 1200400.6967
55 | 2590875.6503 | 1200390.804
56 | 2590588.1776 | 1200771.583
57 | 2590590.5019 | 1200772.3473
58 | 2590536.2934 | 1200763.8068
59 | 2590619.4252 | 1200761.3513
60 | 2590524.9762 | 1200754.3298
61 | 2590513.02 | 1200732.4049
62 | 2590623.9192 | 1200755.6349
63 | 2590651.2822 | 1200731.3074
64 | 2590665.3512 | 1200722.0422
65 | 2590513.0184 | 1201311.0726
66 | 2590598.3325 | 1201269.8143
67 | 2590549.6292 | 1201423.4387
68 | 2591239.8253 | 1200539.5483

## line_std_types
| c_nf_per_km | r_ohm_per_km | x_ohm_per_km | max_i_ka | type | q_mm2 | alpha | voltage_rating
NAYY 4x50 SE | 210 | 0.642 | 0.083 | 0.142 | cs | 50 | 0.00403 | LV
NAYY 4x120 SE | 264 | 0.225 | 0.08 | 0.242 | cs | 120 | 0.00403 | LV
NAYY 4x150 SE | 261 | 0.208 | 0.08 | 0.27 | cs | 150 | 0.00403 | LV
NA2XS2Y 1x95 RM/25 12/20 kV | 216 | 0.313 | 0.132 | 0.252 | cs | 95 | 0.00403 | MV
NA2XS2Y 1x185 RM/25 12/20 kV | 273 | 0.161 | 0.117 | 0.362 | cs | 185 | 0.00403 | MV
NA2XS2Y 1x240 RM/25 12/20 kV | 304 | 0.122 | 0.112 | 0.421 | cs | 240 | 0.00403 | MV
NA2XS2Y 1x95 RM/25 6/10 kV | 315 | 0.313 | 0.123 | 0.249 | cs | 95 | 0.00403 | MV
NA2XS2Y 1x185 RM/25 6/10 kV | 406 | 0.161 | 0.11 | 0.358 | cs | 185 | 0.00403 | MV
NA2XS2Y 1x240 RM/25 6/10 kV | 456 | 0.122 | 0.105 | 0.416 | cs | 240 | 0.00403 | MV
NA2XS2Y 1x150 RM/25 12/20 kV | 250 | 0.206 | 0.116 | 0.319 | cs | 150 | 0.00403 | MV
NA2XS2Y 1x120 RM/25 12/20 kV | 230 | 0.253 | 0.119 | 0.283 | cs | 120 | 0.00403 | MV
NA2XS2Y 1x70 RM/25 12/20 kV | 190 | 0.443 | 0.132 | 0.22 | cs | 70 | 0.00403 | MV
NA2XS2Y 1x150 RM/25 6/10 kV | 360 | 0.206 | 0.11 | 0.315 | cs | 150 | 0.00403 | MV
NA2XS2Y 1x120 RM/25 6/10 kV | 340 | 0.253 | 0.113 | 0.28 | cs | 120 | 0.00403 | MV
NA2XS2Y 1x70 RM/25 6/10 kV | 280 | 0.443 | 0.123 | 0.217 | cs | 70 | 0.00403 | MV
N2XS(FL)2Y 1x120 RM/35 64/110 kV | 112 | 0.153 | 0.166 | 0.366 | cs | 120 | 0.00393 | HV
N2XS(FL)2Y 1x185 RM/35 64/110 kV | 125 | 0.099 | 0.156 | 0.457 | cs | 185 | 0.00393 | HV
N2XS(FL)2Y 1x240 RM/35 64/110 kV | 135 | 0.075 | 0.149 | 0.526 | cs | 240 | 0.00393 | HV
N2XS(FL)2Y 1x300 RM/35 64/110 kV | 144 | 0.06 | 0.144 | 0.588 | cs | 300 | 0.00393 | HV
15-AL1/3-ST1A 0.4 | 11 | 1.8769 | 0.35 | 0.105 | ol | 16 | 0.00403 | LV
24-AL1/4-ST1A 0.4 | 11.25 | 1.2012 | 0.335 | 0.14 | ol | 24 | 0.00403 | LV
48-AL1/8-ST1A 0.4 | 12.2 | 0.5939 | 0.3 | 0.21 | ol | 48 | 0.00403 | LV
94-AL1/15-ST1A 0.4 | 13.2 | 0.306 | 0.29 | 0.35 | ol | 94 | 0.00403 | LV
34-AL1/6-ST1A 10.0 | 9.7 | 0.8342 | 0.36 | 0.17 | ol | 34 | 0.00403 | MV
48-AL1/8-ST1A 10.0 | 10.1 | 0.5939 | 0.35 | 0.21 | ol | 48 | 0.00403 | MV
70-AL1/11-ST1A 10.0 | 10.4 | 0.4132 | 0.339 | 0.29 | ol | 70 | 0.00403 | MV
94-AL1/15-ST1A 10.0 | 10.75 | 0.306 | 0.33 | 0.35 | ol | 94 | 0.00403 | MV
122-AL1/20-ST1A 10.0 | 11.1 | 0.2376 | 0.323 | 0.41 | ol | 122 | 0.00403 | MV
149-AL1/24-ST1A 10.0 | 11.25 | 0.194 | 0.315 | 0.47 | ol | 149 | 0.00403 | MV
34-AL1/6-ST1A 20.0 | 9.15 | 0.8342 | 0.382 | 0.17 | ol | 34 | 0.00403 | MV
48-AL1/8-ST1A 20.0 | 9.5 | 0.5939 | 0.372 | 0.21 | ol | 48 | 0.00403 | MV
70-AL1/11-ST1A 20.0 | 9.7 | 0.4132 | 0.36 | 0.29 | ol | 70 | 0.00403 | MV
94-AL1/15-ST1A 20.0 | 10 | 0.306 | 0.35 | 0.35 | ol | 94 | 0.00403 | MV
122-AL1/20-ST1A 20.0 | 10.3 | 0.2376 | 0.344 | 0.41 | ol | 122 | 0.00403 | MV
149-AL1/24-ST1A 20.0 | 10.5 | 0.194 | 0.337 | 0.47 | ol | 149 | 0.00403 | MV
184-AL1/30-ST1A 20.0 | 10.75 | 0.1571 | 0.33 | 0.535 | ol | 184 | 0.00403 | MV
243-AL1/39-ST1A 20.0 | 11 | 0.1188 | 0.32 | 0.645 | ol | 243 | 0.00403 | MV
48-AL1/8-ST1A 110.0 | 8 | 0.5939 | 0.46 | 0.21 | ol | 48 | 0.00403 | HV
70-AL1/11-ST1A 110.0 | 8.4 | 0.4132 | 0.45 | 0.29 | ol | 70 | 0.00403 | HV
94-AL1/15-ST1A 110.0 | 8.65 | 0.306 | 0.44 | 0.35 | ol | 94 | 0.00403 | HV
122-AL1/20-ST1A 110.0 | 8.5 | 0.2376 | 0.43 | 0.41 | ol | 122 | 0.00403 | HV
149-AL1/24-ST1A 110.0 | 8.75 | 0.194 | 0.41 | 0.47 | ol | 149 | 0.00403 | HV
184-AL1/30-ST1A 110.0 | 8.8 | 0.1571 | 0.4 | 0.535 | ol | 184 | 0.00403 | HV
243-AL1/39-ST1A 110.0 | 9 | 0.1188 | 0.39 | 0.645 | ol | 243 | 0.00403 | HV
305-AL1/39-ST1A 110.0 | 9.2 | 0.0949 | 0.38 | 0.74 | ol | 305 | 0.00403 | HV
490-AL1/64-ST1A 110.0 | 9.75 | 0.059 | 0.37 | 0.96 | ol | 490 | 0.00403 | HV
679-AL1/86-ST1A 110.0 | 9.95 | 0.042 | 0.36 | 1.15 | ol | 679 | 0.00403 | HV
490-AL1/64-ST1A 220.0 | 10 | 0.059 | 0.285 | 0.96 | ol | 490 | 0.00403 | HV
679-AL1/86-ST1A 220.0 | 11.7 | 0.042 | 0.275 | 1.15 | ol | 679 | 0.00403 | HV
490-AL1/64-ST1A 380.0 | 11 | 0.059 | 0.253 | 0.96 | ol | 490 | 0.00403 | HV
679-AL1/86-ST1A 380.0 | 14.6 | 0.042 | 0.25 | 1.15 | ol | 679 | 0.00403 | HV

## trafo_std_types
| i0_percent | pfe_kw | vkr_percent | sn_mva | vn_lv_kv | vn_hv_kv | vk_percent | shift_degree | vector_group | tap_side | tap_neutral | tap_min | tap_max | tap_step_degree | tap_step_percent | tap_phase_shifter
160 MVA 380/110 kV | 0.06 | 60 | 0.25 | 160 | 110 | 380 | 12.2 | 0 | Yy0 | hv | 0 | -9 | 9 | 0 | 1.5 | FALSE
100 MVA 220/110 kV | 0.06 | 55 | 0.26 | 100 | 110 | 220 | 12 | 0 | Yy0 | hv | 0 | -9 | 9 | 0 | 1.5 | FALSE
63 MVA 110/20 kV | 0.04 | 22 | 0.32 | 63 | 20 | 110 | 18 | 150 | YNd5 | hv | 0 | -9 | 9 | 0 | 1.5 | FALSE
40 MVA 110/20 kV | 0.05 | 18 | 0.34 | 40 | 20 | 110 | 16.2 | 150 | YNd5 | hv | 0 | -9 | 9 | 0 | 1.5 | FALSE
25 MVA 110/20 kV | 0.07 | 14 | 0.41 | 25 | 20 | 110 | 12 | 150 | YNd5 | hv | 0 | -9 | 9 | 0 | 1.5 | FALSE
63 MVA 110/10 kV | 0.04 | 22 | 0.32 | 63 | 10 | 110 | 18 | 150 | YNd5 | hv | 0 | -9 | 9 | 0 | 1.5 | FALSE
40 MVA 110/10 kV | 0.05 | 18 | 0.34 | 40 | 10 | 110 | 16.2 | 150 | YNd5 | hv | 0 | -9 | 9 | 0 | 1.5 | FALSE
25 MVA 110/10 kV | 0.07 | 14 | 0.41 | 25 | 10 | 110 | 12 | 150 | YNd5 | hv | 0 | -9 | 9 | 0 | 1.5 | FALSE
0.25 MVA 20/0.4 kV | 0.32 | 0.8 | 1.44 | 0.25 | 0.4 | 20 | 6 | 150 | Yzn5 | hv | 0 | -2 | 2 | 0 | 2.5 | FALSE
0.4 MVA 20/0.4 kV | 0.3375 | 1.35 | 1.425 | 0.4 | 0.4 | 20 | 6 | 150 | Dyn5 | hv | 0 | -2 | 2 | 0 | 2.5 | FALSE
0.63 MVA 20/0.4 kV | 0.2619 | 1.65 | 1.206 | 0.63 | 0.4 | 20 | 6 | 150 | Dyn5 | hv | 0 | -2 | 2 | 0 | 2.5 | FALSE
0.25 MVA 10/0.4 kV | 0.24 | 0.6 | 1.2 | 0.25 | 0.4 | 10 | 4 | 150 | Dyn5 | hv | 0 | -2 | 2 | 0 | 2.5 | FALSE
0.4 MVA 10/0.4 kV | 0.2375 | 0.95 | 1.325 | 0.4 | 0.4 | 10 | 4 | 150 | Dyn5 | hv | 0 | -2 | 2 | 0 | 2.5 | FALSE
0.63 MVA 10/0.4 kV | 0.1873 | 1.18 | 1.0794 | 0.63 | 0.4 | 10 | 4 | 150 | Dyn5 | hv | 0 | -2 | 2 | 0 | 2.5 | FALSE

## trafo3w_std_types
| sn_hv_mva | sn_mv_mva | sn_lv_mva | vn_hv_kv | vn_mv_kv | vn_lv_kv | vk_hv_percent | vk_mv_percent | vk_lv_percent | vkr_hv_percent | vkr_mv_percent | vkr_lv_percent | pfe_kw | i0_percent | shift_mv_degree | shift_lv_degree | vector_group | tap_side | tap_neutral | tap_min | tap_max | tap_step_percent
63/25/38 MVA 110/20/10 kV | 63 | 25 | 38 | 110 | 20 | 10 | 10.4 | 10.4 | 10.4 | 0.28 | 0.32 | 0.35 | 35 | 0.89 | 0 | 0 | YN0yn0yn0 | hv | 0 | -10 | 10 | 1.2
63/25/38 MVA 110/10/10 kV | 63 | 25 | 38 | 110 | 10 | 10 | 10.4 | 10.4 | 10.4 | 0.28 | 0.32 | 0.35 | 35 | 0.89 | 0 | 0 | YN0yn0yn0 | hv | 0 | -10 | 10 | 1.2

## fuse_std_types
| fuse_type | i_rated_a | t_avg | t_min | t_total | x_avg | x_min | x_total
HV 100A | HV 100A | 100 | 0 | [10.0, 3.64, 0.854, 0.281, 0.1, 0.0531, 0.022, 0.01] | [10.0, 4.267, 1.21, 0.403, 0.1, 0.058, 0.022, 0.01] | 0 | [300.0, 350.0, 450.0, 550.0, 700.0, 850.0, 1200.0, 1752.0] | [600.0, 700.0, 900.0, 1150.0, 1665.0, 2000.0, 3000.0, 4313.0]
HV 10A | HV 10A | 10 | 0 | [10.0, 1675.0, 0.344, 0.156, 0.1, 0.0417, 0.0171, 0.01] | [10.0, 1.3, 0.3, 0.155, 0.1, 0.0555, 0.023, 0.01] | 0 | [30.0, 32.0, 35.0, 37.0, 39.0, 50.0, 70.0, 88.0] | [60.0, 70.0, 80.0, 87.0, 94.0, 110.0, 150.0, 216.0]
HV 125A | HV 125A | 125 | 0 | [10.0, 1.82, 0.344, 0.1, 0.0467, 0.0269, 0.01] | [10.0, 2.478, 0.426, 0.1, 0.0427, 0.0211, 0.01] | 0 | [375.0, 500.0, 700.0, 925.0, 1200.0, 1500.0, 2341.0] | [750.0, 1000.0, 1500.0, 2200.0, 3000.0, 4000.0, 5765.0]
HV 160A | HV 160A | 160 | 0 | [10.0, 4.15, 1.03, 0.198, 0.1, 0.051, 0.0172, 0.01] | [10.0, 2.3, 0.734, 0.274, 0.1, 0.046, 0.0177, 0.01] | 0 | [480.0, 550.0, 700.0, 1000.0, 1260.0, 1600.0, 2500.0, 3227.0] | [960.0, 1300.0, 1700.0, 2200.0, 2996.0, 4000.0, 6000.0, 7946.0]
HV 16A | HV 16A | 16 | 0 | [10.0, 0.352, 0.164, 0.1, 0.0649, 0.0342, 0.01] | [10.0, 2.34, 0.722, 0.181, 0.1, 0.055, 0.0296, 0.01] | 0 | [48.0, 60.0, 65.0, 71.0, 80.0, 100.0, 162.0] | [96.0, 110.0, 125.0, 150.0, 168.0, 200.0, 250.0, 398.0]
HV 200A | HV 200A | 200 | 0 | [10.0, 4.267, 1.21, 0.403, 0.1, 0.058, 0.022, 0.01] | [10.0, 3.73, 1.654, 0.328, 0.1, 0.0531, 0.019, 0.01] | 0 | [600.0, 700.0, 900.0, 1150.0, 1665.0, 2000.0, 3000.0, 4313.0] | [1200.0, 1500.0, 1800.0, 2700.0, 3960.0, 5000.0, 7500.0, 10620.0]
HV 20A | HV 20A | 20 | 0 | [10.0, 1.3, 0.3, 0.155, 0.1, 0.0555, 0.023, 0.01] | [10.0, 1.3, 0.161, 0.1, 0.0611, 0.0399, 0.0141, 0.01] | 0 | [60.0, 70.0, 80.0, 87.0, 94.0, 110.0, 150.0, 216.0] | [120.0, 150.0, 200.0, 223.0, 260.0, 300.0, 450.0, 532.0]
HV 25A | HV 25A | 25 | 0 | [10.0, 2.512, 0.833, 0.299, 0.1, 0.0372, 0.0223, 0.01] | [10.0, 3.125, 0.597, 0.198, 0.1, 0.0378, 0.022, 0.01] | 0 | [75.0, 82.0, 90.0, 100.0, 124.0, 170.0, 200.0, 289.0] | [150.0, 170.0, 210.0, 250.0, 294.0, 400.0, 500.0, 711.0]
HV 31.5A | HV 31.5A | 31.5 | 0 | [10.0, 2.34, 0.722, 0.181, 0.1, 0.055, 0.0296, 0.01] | [10.0, 2.84, 0.368, 0.164, 0.1, 0.0621, 0.0378, 0.0195, 0.01] | 0 | [95.0, 110.0, 125.0, 150.0, 165.0, 200.0, 250.0, 390.0] | [189.0, 220.0, 300.0, 350.0, 393.0, 450.0, 530.0, 700.0, 960.0]
HV 40A | HV 40A | 40 | 0 | [10.0, 1.3, 0.161, 0.1, 0.0611, 0.0399, 0.0141, 0.01] | [10.0, 2.05, 0.369, 0.198, 0.1, 0.051, 0.0298, 0.01] | 0 | [120.0, 150.0, 200.0, 223.0, 260.0, 300.0, 450.0, 532.0] | [240.0, 300.0, 400.0, 450.0, 530.0, 650.0, 800.0, 1311.0]
HV 50A | HV 50A | 50 | 0 | [10.0, 3.215, 0.597, 0.198, 0.1, 0.0378, 0.022, 0.01] | [10.0, 3.64, 0.854, 0.281, 0.1, 0.0531, 0.022, 0.01] | 0 | [150.0, 170.0, 210.0, 250.0, 294.0, 400.0, 500.0, 711.0] | [300.0, 350.0, 450.0, 550.0, 700.0, 850.0, 1200.0, 1752.0]
HV 6.3A | HV 6.3A | 6.3 | 0 | [10.0, 1.39, 0.344, 0.168, 0.1, 0.056, 0.0263, 0.01] | [10.0, 1.711, 0.516, 0.198, 0.1, 0.0634, 0.0303, 0.01] | 0 | [19.0, 19.5, 20.4, 20.8, 22.0, 25.0, 32.0, 48.0] | [38.0, 40.0, 43.0, 48.0, 53.0, 60.0, 75.0, 118.0]
HV 63A | HV 63A | 63 | 0 | [10.0, 2.84, 0.368, 0.164, 0.1, 0.0621, 0.0378, 0.0195, 0.01] | [10.0, 1.82, 0.344, 0.1, 0.0467, 0.0269, 0.01] | 0 | [189.0, 220.0, 300.0, 350.0, 393.0, 450.0, 530.0, 700.0, 961.0] | [378.0, 500.0, 700.0, 934.0, 1200.0, 1500.0, 2366.0]
HV 80A | HV 80A | 80 | 0 | [10.0, 2.05, 0.369, 0.198, 0.1, 0.051, 0.0298, 0.01] | [10.0, 4.15, 1.03, 0.198, 0.1, 0.051, 0.0172, 0.01] | 0 | [240.0, 300.0, 400.0, 450.0, 530.0, 650.0, 800.0, 1311.0] | [480.0, 550.0, 700.0, 1000.0, 1260.0, 1600.0, 2500.0, 3227.0]
Siemens NH-1-100 | Siemens NH-1-100 | 100 | [5400.0, 2000.0, 400.0, 20.0, 1.0, 0.2, 0.012, 0.004] | 0 | 0 | [150.0, 190.0, 250.0, 430.0, 900.0, 1250.0, 2700.0, 3600.0] | 0 | 0
Siemens NH-1-125 | Siemens NH-1-125 | 125 | [4800.0, 120.0, 7.0, 0.1, 0.004] | 0 | 0 | [180.0, 400.0, 740.0, 2000.0, 4250.0] | 0 | 0
Siemens NH-1-16 | Siemens NH-1-16 | 16 | [4000.0, 400.0, 2.0, 0.1, 0.04, 0.01] | 0 | 0 | [26.0, 35.0, 75.0, 150.0, 200.0, 300.0] | 0 | 0
Siemens NH-1-160 | Siemens NH-1-160 | 160 | [4800.0, 120.0, 7.0, 0.1, 0.004] | 0 | 0 | [210.0, 500.0, 900.0, 2300.0, 5000.0] | 0 | 0
Siemens NH-1-25 | Siemens NH-1-25 | 25 | [4000.0, 1000.0, 10.0, 0.2, 0.02, 0.01] | 0 | 0 | [40.0, 50.0, 100.0, 210.0, 400.0, 500.0] | 0 | 0
Siemens NH-1-50 | Siemens NH-1-50 | 50 | [4000.0, 40.0, 4.0, 1.0, 0.02, 0.01] | 0 | 0 | [86.0, 200.0, 300.0, 400.0, 1000.0, 1280.0] | 0 | 0
Siemens NH-1-63 | Siemens NH-1-63 | 63 | [4000.0, 100.0, 10.0, 2.0, 0.04, 0.01] | 0 | 0 | [100.0, 200.0, 300.0, 400.0, 1000.0, 1500.0] | 0 | 0
Siemens NH-1-80 | Siemens NH-1-80 | 80 | [4800.0, 120.0, 7.0, 0.1, 0.01] | 0 | 0 | [150.58, 250.0, 450.0, 1150.0, 2470.0] | 0 | 0
Siemens NH-2-1000 | Siemens NH-2-1000 | 1000 | [4800.0, 120.0, 7.0, 0.1, 0.004] | 0 | 0 | [1900.0, 3500.0, 8400.0, 24000.0, 52000.0] | 0 | 0
Siemens NH-2-200 | Siemens NH-2-200 | 200 | [4800.0, 120.0, 7.0, 0.1, 0.004] | 0 | 0 | [280.0, 650.0, 1200.0, 3000.0, 7000.0] | 0 | 0
Siemens NH-2-224 | Siemens NH-2-224 | 224 | [4800.0, 120.0, 7.0, 0.2, 0.04, 0.004] | 0 | 0 | [400.0, 750.0, 1453.0, 3025.0, 4315.0, 7600.0] | 0 | 0
Siemens NH-2-250 | Siemens NH-2-250 | 250 | [4800.0, 120.0, 7.0, 0.1, 0.004] | 0 | 0 | [450.0, 800.0, 1650.0, 4000.0, 8500.0] | 0 | 0
Siemens NH-2-315 | Siemens NH-2-315 | 315 | [4800.0, 120.0, 7.0, 0.1, 0.004] | 0 | 0 | [550.0, 920.0, 1900.0, 5000.0, 11000.0] | 0 | 0
Siemens NH-2-355 | Siemens NH-2-355 | 355 | [4800.0, 120.0, 6.0, 0.1, 0.004] | 0 | 0 | [650.0, 1116.27, 2350.0, 5840.0, 12790.0] | 0 | 0
Siemens NH-2-400 | Siemens NH-2-400 | 400 | [4800.0, 120.0, 7.0, 0.1, 0.004] | 0 | 0 | [720.0, 1350.0, 2800.0, 6500.0, 15000.0] | 0 | 0
Siemens NH-2-425 | Siemens NH-2-425 | 425 | [4800.0, 120.0, 7.0, 0.1, 0.004] | 0 | 0 | [850.0, 1500.0, 3050.0, 7500.0, 16500.0] | 0 | 0
Siemens NH-2-630 | Siemens NH-2-630 | 630 | [4800.0, 120.0, 7.0, 0.1, 0.004] | 0 | 0 | [1200.0, 2000.0, 4800.0, 12000.0, 26000.0] | 0 | 0

## dtypes
| element | column | dtype
0 | bus | name | object
1 | bus | vn_kv | float64
2 | bus | type | object
3 | bus | zone | object
4 | bus | in_service | bool
5 | load | name | object
6 | load | bus | uint32
7 | load | p_mw | float64
8 | load | q_mvar | float64
9 | load | const_z_percent | float64
10 | load | const_i_percent | float64
11 | load | sn_mva | float64
12 | load | scaling | float64
13 | load | in_service | bool
14 | load | type | object
15 | ext_grid | name | object
16 | ext_grid | bus | uint32
17 | ext_grid | vm_pu | float64
18 | ext_grid | va_degree | float64
19 | ext_grid | slack_weight | float64
20 | ext_grid | in_service | bool
21 | line | name | object
22 | line | std_type | object
23 | line | from_bus | uint32
24 | line | to_bus | uint32
25 | line | length_km | float64
26 | line | r_ohm_per_km | float64
27 | line | x_ohm_per_km | float64
28 | line | c_nf_per_km | float64
29 | line | g_us_per_km | float64
30 | line | max_i_ka | float64
31 | line | df | float64
32 | line | parallel | uint32
33 | line | type | object
34 | line | in_service | bool
35 | trafo | name | object
36 | trafo | std_type | object
37 | trafo | hv_bus | uint32
38 | trafo | lv_bus | uint32
39 | trafo | sn_mva | float64
40 | trafo | vn_hv_kv | float64
41 | trafo | vn_lv_kv | float64
42 | trafo | vk_percent | float64
43 | trafo | vkr_percent | float64
44 | trafo | pfe_kw | float64
45 | trafo | i0_percent | float64
46 | trafo | shift_degree | float64
47 | trafo | tap_side | object
48 | trafo | tap_neutral | int32
49 | trafo | tap_min | int32
50 | trafo | tap_max | int32
51 | trafo | tap_step_percent | float64
52 | trafo | tap_step_degree | float64
53 | trafo | tap_pos | int32
54 | trafo | tap_phase_shifter | bool
55 | trafo | parallel | uint32
56 | trafo | df | float64
57 | trafo | in_service | bool
58 | line_geodata | coords | object
59 | bus_geodata | x | float64
60 | bus_geodata | y | float64
61 | bus_geodata | coords | object

## parameters
| version | format_version | converged | OPF_converged | name | f_hz | sn_mva
0 | 2.14.6 | 2.14.0 | FALSE | FALSE |  | 50 | 1