## bus
| name | vn_kv | type | zone | in_service
0 | bus_LV_663-5_0_2_node_0 | 0.4 | n |  | TRUE
1 | bus_LV_663-5_0_2_node_1 | 0.4 | n |  | TRUE
2 | bus_LV_663-5_0_2_node_2 | 0.4 | n |  | TRUE
3 | bus_LV_663-5_0_2_node_6 | 0.4 | n |  | TRUE
4 | bus_LV_663-5_0_2_node_7 | 0.4 | n |  | TRUE
5 | bus_LV_663-5_0_2_node_5 | 0.4 | n |  | TRUE
6 | bus_LV_663-5_0_2_node_3 | 0.4 | n |  | TRUE
7 | bus_LV_663-5_0_2_node_8 | 0.4 | n |  | TRUE
8 | bus_LV_663-5_0_2_node_4 | 0.4 | n |  | TRUE
9 | bus_LV_663-5_0_2_node_20 | 0.4 | n |  | TRUE
10 | bus_LV_663-5_0_2_node_9 | 0.4 | n |  | TRUE
11 | bus_LV_663-5_0_2_node_10 | 0.4 | n |  | TRUE
12 | bus_LV_663-5_0_2_node_40 | 0.4 | n |  | TRUE
13 | bus_LV_663-5_0_2_node_70 | 0.4 | n |  | TRUE
14 | bus_LV_663-5_0_2_node_18 | 0.4 | n |  | TRUE
15 | bus_LV_663-5_0_2_node_38 | 0.4 | n |  | TRUE
16 | bus_LV_663-5_0_2_node_69 | 0.4 | n |  | TRUE
17 | bus_LV_663-5_0_2_node_11 | 0.4 | n |  | TRUE
18 | bus_LV_663-5_0_2_node_12 | 0.4 | n |  | TRUE
19 | bus_LV_663-5_0_2_node_13 | 0.4 | n |  | TRUE
20 | bus_LV_663-5_0_2_node_14 | 0.4 | n |  | TRUE
21 | bus_LV_663-5_0_2_node_17 | 0.4 | n |  | TRUE
22 | bus_LV_663-5_0_2_node_19 | 0.4 | n |  | TRUE
23 | bus_LV_663-5_0_2_node_15 | 0.4 | n |  | TRUE
24 | bus_LV_663-5_0_2_node_16 | 0.4 | n |  | TRUE
25 | bus_LV_663-5_0_2_node_50 | 0.4 | n |  | TRUE
26 | bus_LV_663-5_0_2_node_67 | 0.4 | n |  | TRUE
27 | bus_LV_663-5_0_2_node_46 | 0.4 | n |  | TRUE
28 | bus_LV_663-5_0_2_node_47 | 0.4 | n |  | TRUE
29 | bus_LV_663-5_0_2_node_44 | 0.4 | n |  | TRUE
30 | bus_LV_663-5_0_2_node_21 | 0.4 | n |  | TRUE
31 | bus_LV_663-5_0_2_node_22 | 0.4 | n |  | TRUE
32 | bus_LV_663-5_0_2_node_30 | 0.4 | n |  | TRUE
33 | bus_LV_663-5_0_2_node_71 | 0.4 | n |  | TRUE
34 | bus_LV_663-5_0_2_node_65 | 0.4 | n |  | TRUE
35 | bus_LV_663-5_0_2_node_51 | 0.4 | n |  | TRUE
36 | bus_LV_663-5_0_2_node_43 | 0.4 | n |  | TRUE
37 | bus_LV_663-5_0_2_node_74 | 0.4 | n |  | TRUE
38 | bus_LV_663-5_0_2_node_31 | 0.4 | n |  | TRUE
39 | bus_LV_663-5_0_2_node_42 | 0.4 | n |  | TRUE
40 | bus_LV_663-5_0_2_node_86 | 0.4 | n |  | TRUE
41 | bus_LV_663-5_0_2_node_23 | 0.4 | n |  | TRUE
42 | bus_LV_663-5_0_2_node_24 | 0.4 | n |  | TRUE
43 | bus_LV_663-5_0_2_node_25 | 0.4 | n |  | TRUE
44 | bus_LV_663-5_0_2_node_26 | 0.4 | n |  | TRUE
45 | bus_LV_663-5_0_2_node_27 | 0.4 | n |  | TRUE
46 | bus_LV_663-5_0_2_node_29 | 0.4 | n |  | TRUE
47 | bus_LV_663-5_0_2_node_45 | 0.4 | n |  | TRUE
48 | bus_LV_663-5_0_2_node_89 | 0.4 | n |  | TRUE
49 | bus_LV_663-5_0_2_node_88 | 0.4 | n |  | TRUE
50 | bus_LV_663-5_0_2_node_32 | 0.4 | n |  | TRUE
51 | bus_LV_663-5_0_2_node_33 | 0.4 | n |  | TRUE
52 | bus_LV_663-5_0_2_node_34 | 0.4 | n |  | TRUE
53 | bus_LV_663-5_0_2_node_35 | 0.4 | n |  | TRUE
54 | bus_LV_663-5_0_2_node_36 | 0.4 | n |  | TRUE
55 | bus_LV_663-5_0_2_node_48 | 0.4 | n |  | TRUE
56 | bus_LV_663-5_0_2_node_49 | 0.4 | n |  | TRUE
57 | bus_LV_663-5_0_2_node_37 | 0.4 | n |  | TRUE
58 | bus_LV_663-5_0_2_node_39 | 0.4 | n |  | TRUE
59 | bus_LV_663-5_0_2_node_41 | 0.4 | n |  | TRUE
60 | bus_LV_663-5_0_2_node_59 | 0.4 | n |  | TRUE
61 | bus_LV_663-5_0_2_node_77 | 0.4 | n |  | TRUE
62 | bus_LV_663-5_0_2_node_55 | 0.4 | n |  | TRUE
63 | bus_LV_663-5_0_2_node_78 | 0.4 | n |  | TRUE
64 | bus_LV_663-5_0_2_node_75 | 0.4 | n |  | TRUE
65 | bus_LV_663-5_0_2_node_52 | 0.4 | n |  | TRUE
66 | bus_LV_663-5_0_2_node_53 | 0.4 | n |  | TRUE
67 | bus_LV_663-5_0_2_node_54 | 0.4 | n |  | TRUE
68 | bus_LV_663-5_0_2_node_56 | 0.4 | n |  | TRUE
69 | bus_LV_663-5_0_2_node_57 | 0.4 | n |  | TRUE
70 | bus_LV_663-5_0_2_node_58 | 0.4 | n |  | TRUE
71 | bus_LV_663-5_0_2_node_60 | 0.4 | n |  | TRUE
72 | bus_LV_663-5_0_2_node_61 | 0.4 | n |  | TRUE
73 | bus_LV_663-5_0_2_node_62 | 0.4 | n |  | TRUE
74 | bus_LV_663-5_0_2_node_95 | 0.4 | n |  | TRUE
75 | bus_LV_663-5_0_2_node_72 | 0.4 | n |  | TRUE
76 | bus_LV_663-5_0_2_node_83 | 0.4 | n |  | TRUE
77 | bus_LV_663-5_0_2_node_90 | 0.4 | n |  | TRUE
78 | bus_LV_663-5_0_2_node_91 | 0.4 | n |  | TRUE
79 | bus_LV_663-5_0_2_node_92 | 0.4 | n |  | TRUE
80 | bus_LV_663-5_0_2_node_93 | 0.4 | n |  | TRUE
81 | bus_LV_663-5_0_2_node_94 | 0.4 | n |  | TRUE
82 | bus_LV_663-5_0_2_node_96 | 0.4 | n |  | TRUE
83 | bus_LV_663-5_0_2_node_73 | 0.4 | n |  | TRUE
84 | bus_LV_663-5_0_2_node_84 | 0.4 | n |  | TRUE
85 | bus_LV_663-5_0_2_node_63 | 0.4 | n |  | TRUE
86 | bus_LV_663-5_0_2_node_64 | 0.4 | n |  | TRUE
87 | bus_LV_663-5_0_2_node_66 | 0.4 | n |  | TRUE
88 | bus_LV_663-5_0_2_node_68 | 0.4 | n |  | TRUE
89 | bus_LV_663-5_0_2_node_82 | 0.4 | n |  | TRUE
90 | bus_LV_663-5_0_2_node_81 | 0.4 | n |  | TRUE
91 | bus_LV_663-5_0_2_node_87 | 0.4 | n |  | TRUE
92 | bus_LV_663-5_0_2_node_76 | 0.4 | n |  | TRUE
93 | bus_LV_663-5_0_2_node_79 | 0.4 | n |  | TRUE
94 | bus_LV_663-5_0_2_node_80 | 0.4 | n |  | TRUE
95 | bus_LV_663-5_0_2_node_85 | 0.4 | n |  | TRUE
96 | bus_MV_405_0_node_76 | 20 | n |  | TRUE

## load
| name | bus | p_mw | q_mvar | const_z_percent | const_i_percent | sn_mva | scaling | in_service | type
0 | LV_663-5_0_2_load_0 | 0 | 0.0032808 | 0.00082225 | 0 | 0 |  | 1 | TRUE | wye
1 | LV_663-5_0_2_load_6 | 3 | 0.00318 | 0.00079697 | 0 | 0 |  | 1 | TRUE | wye
2 | LV_663-5_0_2_load_5 | 5 | 0.00073766 | 0.00018487 | 0 | 0 |  | 1 | TRUE | wye
3 | LV_663-5_0_2_load_3 | 6 | 0.001121 | 0.00028095 | 0 | 0 |  | 1 | TRUE | wye
4 | LV_663-5_0_2_load_4 | 8 | 0.0055108 | 0.0013811 | 0 | 0 |  | 1 | TRUE | wye
5 | LV_663-5_0_2_load_20 | 9 | 0.0054961 | 0.0013775 | 0 | 0 |  | 1 | TRUE | wye
6 | LV_663-5_0_2_load_9 | 10 | 0.0027908 | 0.00069944 | 0 | 0 |  | 1 | TRUE | wye
7 | LV_663-5_0_2_load_10 | 11 | 0.007689 | 0.0019271 | 0 | 0 |  | 1 | TRUE | wye
8 | LV_663-5_0_2_load_40 | 12 | 0.0028207 | 0.00070693 | 0 | 0 |  | 1 | TRUE | wye
9 | LV_663-5_0_2_load_70 | 13 | 0.004109 | 0.0010298 | 0 | 0 |  | 1 | TRUE | wye
10 | LV_663-5_0_2_load_38 | 15 | 0.0020815 | 0.00052167 | 0 | 0 |  | 1 | TRUE | wye
11 | LV_663-5_0_2_load_69 | 16 | 0.0048877 | 0.001225 | 0 | 0 |  | 1 | TRUE | wye
12 | LV_663-5_0_2_load_11 | 17 | 0.0035938 | 0.00090069 | 0 | 0 |  | 1 | TRUE | wye
13 | LV_663-5_0_2_load_14 | 20 | 0.0033653 | 0.00084343 | 0 | 0 |  | 1 | TRUE | wye
14 | LV_663-5_0_2_load_19 | 22 | 0.0030674 | 0.00076877 | 0 | 0 |  | 1 | TRUE | wye
15 | LV_663-5_0_2_load_50 | 25 | 0.0022941 | 0.00057495 | 0 | 0 |  | 1 | TRUE | wye
16 | LV_663-5_0_2_load_67 | 26 | 0.0020335 | 0.00050966 | 0 | 0 |  | 1 | TRUE | wye
17 | LV_663-5_0_2_load_46 | 27 | 0.0032802 | 0.00082211 | 0 | 0 |  | 1 | TRUE | wye
18 | LV_663-5_0_2_load_47 | 28 | 0.0021436 | 0.00053725 | 0 | 0 |  | 1 | TRUE | wye
19 | LV_663-5_0_2_load_44 | 29 | 0.0054596 | 0.0013683 | 0 | 0 |  | 1 | TRUE | wye
20 | LV_663-5_0_2_load_21 | 30 | 0.0028508 | 0.00071447 | 0 | 0 |  | 1 | TRUE | wye
21 | LV_663-5_0_2_load_22 | 31 | 0.003149 | 0.00078923 | 0 | 0 |  | 1 | TRUE | wye
22 | LV_663-5_0_2_load_71 | 33 | 0.0029212 | 0.00073212 | 0 | 0 |  | 1 | TRUE | wye
23 | LV_663-5_0_2_load_65 | 34 | 0.002813 | 0.00070502 | 0 | 0 |  | 1 | TRUE | wye
24 | LV_663-5_0_2_load_43 | 36 | 0.0046479 | 0.0011649 | 0 | 0 |  | 1 | TRUE | wye
25 | LV_663-5_0_2_load_74 | 37 | 0.002086 | 0.00052281 | 0 | 0 |  | 1 | TRUE | wye
26 | LV_663-5_0_2_load_31 | 38 | 0.0020022 | 0.00050179 | 0 | 0 |  | 1 | TRUE | wye
27 | LV_663-5_0_2_load_42 | 39 | 0.0029582 | 0.0007414 | 0 | 0 |  | 1 | TRUE | wye
28 | LV_663-5_0_2_load_86 | 40 | 0.0028009 | 0.00070197 | 0 | 0 |  | 1 | TRUE | wye
29 | LV_663-5_0_2_load_23 | 41 | 0.010209 | 0.0025587 | 0 | 0 |  | 1 | TRUE | wye
30 | LV_663-5_0_2_load_24 | 42 | 0.0031073 | 0.00077875 | 0 | 0 |  | 1 | TRUE | wye
31 | LV_663-5_0_2_load_25 | 43 | 0.0039781 | 0.000997 | 0 | 0 |  | 1 | TRUE | wye
32 | LV_663-5_0_2_load_26 | 44 | 0.0051743 | 0.0012968 | 0 | 0 |  | 1 | TRUE | wye
33 | LV_663-5_0_2_load_27 | 45 | 0.0038109 | 0.00095511 | 0 | 0 |  | 1 | TRUE | wye
34 | LV_663-5_0_2_load_29 | 46 | 0.0046222 | 0.0011584 | 0 | 0 |  | 1 | TRUE | wye
35 | LV_663-5_0_2_load_45 | 47 | 0.002931 | 0.00073459 | 0 | 0 |  | 1 | TRUE | wye
36 | LV_663-5_0_2_load_89 | 48 | 0.010778 | 0.0027013 | 0 | 0 |  | 1 | TRUE | wye
37 | LV_663-5_0_2_load_88 | 49 | 0.0050495 | 0.0012655 | 0 | 0 |  | 1 | TRUE | wye
38 | LV_663-5_0_2_load_32 | 50 | 0.0047439 | 0.0011889 | 0 | 0 |  | 1 | TRUE | wye
39 | LV_663-5_0_2_load_33 | 51 | 0.0048182 | 0.0012076 | 0 | 0 |  | 1 | TRUE | wye
40 | LV_663-5_0_2_load_34 | 52 | 0.004581 | 0.0011481 | 0 | 0 |  | 1 | TRUE | wye
41 | LV_663-5_0_2_load_35 | 53 | 0.0066134 | 0.0016575 | 0 | 0 |  | 1 | TRUE | wye
42 | LV_663-5_0_2_load_36 | 54 | 0.0036523 | 0.00091536 | 0 | 0 |  | 1 | TRUE | wye
43 | LV_663-5_0_2_load_48 | 55 | 0.0012556 | 0.00031469 | 0 | 0 |  | 1 | TRUE | wye
44 | LV_663-5_0_2_load_37 | 57 | 0.003021 | 0.00075713 | 0 | 0 |  | 1 | TRUE | wye
45 | LV_663-5_0_2_load_39 | 58 | 0.0028064 | 0.00070334 | 0 | 0 |  | 1 | TRUE | wye
46 | LV_663-5_0_2_load_41 | 59 | 0.0030309 | 0.00075963 | 0 | 0 |  | 1 | TRUE | wye
47 | LV_663-5_0_2_load_59 | 60 | 0.0018713 | 0.000469 | 0 | 0 |  | 1 | TRUE | wye
48 | LV_663-5_0_2_load_78 | 63 | 0.0030821 | 0.00077244 | 0 | 0 |  | 1 | TRUE | wye
49 | LV_663-5_0_2_load_75 | 64 | 0.0025976 | 0.00065102 | 0 | 0 |  | 1 | TRUE | wye
50 | LV_663-5_0_2_load_52 | 65 | 0.0034841 | 0.0008732 | 0 | 0 |  | 1 | TRUE | wye
51 | LV_663-5_0_2_load_53 | 66 | 0.0034085 | 0.00085424 | 0 | 0 |  | 1 | TRUE | wye
52 | LV_663-5_0_2_load_56 | 68 | 0.0060791 | 0.0015236 | 0 | 0 |  | 1 | TRUE | wye
53 | LV_663-5_0_2_load_57 | 69 | 0.002683 | 0.00067243 | 0 | 0 |  | 1 | TRUE | wye
54 | LV_663-5_0_2_load_60 | 71 | 0.0044439 | 0.0011138 | 0 | 0 |  | 1 | TRUE | wye
55 | LV_663-5_0_2_load_61 | 72 | 0.0043244 | 0.0010838 | 0 | 0 |  | 1 | TRUE | wye
56 | LV_663-5_0_2_load_62 | 73 | 0.0025724 | 0.00064471 | 0 | 0 |  | 1 | TRUE | wye
57 | LV_663-5_0_2_load_95 | 74 | 0.00034108 | 8.5484e-05 | 0 | 0 |  | 1 | TRUE | wye
58 | LV_663-5_0_2_load_72 | 75 | 0.0054577 | 0.0013678 | 0 | 0 |  | 1 | TRUE | wye
59 | LV_663-5_0_2_load_83 | 76 | 0.0014621 | 0.00036644 | 0 | 0 |  | 1 | TRUE | wye
60 | LV_663-5_0_2_load_90 | 77 | 0.00048578 | 0.00012175 | 0 | 0 |  | 1 | TRUE | wye
61 | LV_663-5_0_2_load_91 | 78 | 0.00066272 | 0.00016609 | 0 | 0 |  | 1 | TRUE | wye
62 | LV_663-5_0_2_load_92 | 79 | 0.0034716 | 0.00087007 | 0 | 0 |  | 1 | TRUE | wye
63 | LV_663-5_0_2_load_93 | 80 | 0.00043331 | 0.0001086 | 0 | 0 |  | 1 | TRUE | wye
64 | LV_663-5_0_2_load_96 | 82 | 0.0013125 | 0.00032894 | 0 | 0 |  | 1 | TRUE | wye
65 | LV_663-5_0_2_load_73 | 83 | 0.0046465 | 0.0011645 | 0 | 0 |  | 1 | TRUE | wye
66 | LV_663-5_0_2_load_84 | 84 | 0.0046536 | 0.0011663 | 0 | 0 |  | 1 | TRUE | wye
67 | LV_663-5_0_2_load_63 | 85 | 0.0027054 | 0.00067804 | 0 | 0 |  | 1 | TRUE | wye
68 | LV_663-5_0_2_load_64 | 86 | 0.0018822 | 0.00047173 | 0 | 0 |  | 1 | TRUE | wye
69 | LV_663-5_0_2_load_66 | 87 | 0.0026679 | 0.00066863 | 0 | 0 |  | 1 | TRUE | wye
70 | LV_663-5_0_2_load_68 | 88 | 0.0022966 | 0.00057558 | 0 | 0 |  | 1 | TRUE | wye
71 | LV_663-5_0_2_load_82 | 89 | 0.0033315 | 0.00083495 | 0 | 0 |  | 1 | TRUE | wye
72 | LV_663-5_0_2_load_81 | 90 | 0.001889 | 0.00047344 | 0 | 0 |  | 1 | TRUE | wye
73 | LV_663-5_0_2_load_87 | 91 | 0.002133 | 0.00053459 | 0 | 0 |  | 1 | TRUE | wye
74 | LV_663-5_0_2_load_76 | 92 | 0.0031864 | 0.00079858 | 0 | 0 |  | 1 | TRUE | wye
75 | LV_663-5_0_2_load_79 | 93 | 0.0021236 | 0.00053223 | 0 | 0 |  | 1 | TRUE | wye
76 | LV_663-5_0_2_load_80 | 94 | 0.0021421 | 0.00053686 | 0 | 0 |  | 1 | TRUE | wye
77 | LV_663-5_0_2_load_85 | 95 | 0.0038032 | 0.00095316 | 0 | 0 |  | 1 | TRUE | wye

## ext_grid
| name | bus | vm_pu | va_degree | slack_weight | in_service
0 |  | 25 | 1 | 0 | 1 | TRUE

## line
| name | std_type | from_bus | to_bus | length_km | r_ohm_per_km | x_ohm_per_km | c_nf_per_km | g_us_per_km | max_i_ka | df | parallel | type | in_service
0 | LV_663-5_0_2_line_0 |  | 0 | 1 | 0.028838 | 0.125 | 0.08 | 261 | 0 | 0.364 | 1 | 1 | cs | TRUE
1 | LV_663-5_0_2_line_1 |  | 1 | 2 | 0.029414 | 0.125 | 0.08 | 261 | 0 | 0.364 | 1 | 1 | cs | TRUE
2 | LV_663-5_0_2_line_2 |  | 2 | 5 | 0.046577 | 0.125 | 0.08 | 261 | 0 | 0.364 | 1 | 1 | cs | TRUE
3 | LV_663-5_0_2_line_3 |  | 2 | 6 | 0.021726 | 0.125 | 0.08 | 261 | 0 | 0.364 | 1 | 1 | cs | TRUE
4 | LV_663-5_0_2_line_4 |  | 3 | 4 | 0.025855 | 0.125 | 0.08 | 261 | 0 | 0.364 | 1 | 1 | cs | TRUE
5 | LV_663-5_0_2_line_5 |  | 4 | 10 | 0.017125 | 0.125 | 0.08 | 261 | 0 | 0.364 | 1 | 1 | cs | TRUE
6 | LV_663-5_0_2_line_6 |  | 4 | 11 | 0.058175 | 0.125 | 0.08 | 261 | 0 | 0.364 | 1 | 1 | cs | TRUE
7 | LV_663-5_0_2_line_7 |  | 5 | 7 | 0.10061 | 0.125 | 0.08 | 261 | 0 | 0.364 | 1 | 1 | cs | TRUE
8 | LV_663-5_0_2_line_8 |  | 6 | 8 | 0.005294 | 0.125 | 0.08 | 261 | 0 | 0.364 | 1 | 1 | cs | TRUE
9 | LV_663-5_0_2_line_9 |  | 7 | 9 | 0.090951 | 0.125 | 0.08 | 261 | 0 | 0.364 | 1 | 1 | cs | TRUE
10 | LV_663-5_0_2_line_10 |  | 9 | 14 | 0.021306 | 0.125 | 0.08 | 261 | 0 | 0.364 | 1 | 1 | cs | TRUE
11 | LV_663-5_0_2_line_11 |  | 10 | 12 | 0.012093 | 0.125 | 0.08 | 261 | 0 | 0.364 | 1 | 1 | cs | TRUE
12 | LV_663-5_0_2_line_12 |  | 11 | 13 | 0.037941 | 0.125 | 0.08 | 261 | 0 | 0.364 | 1 | 1 | cs | TRUE
13 | LV_663-5_0_2_line_13 |  | 12 | 15 | 0.012729 | 0.125 | 0.08 | 261 | 0 | 0.364 | 1 | 1 | cs | TRUE
14 | LV_663-5_0_2_line_14 |  | 13 | 16 | 0.026832 | 0.125 | 0.08 | 261 | 0 | 0.364 | 1 | 1 | cs | TRUE
15 | LV_663-5_0_2_line_15 |  | 14 | 32 | 0.029338 | 0.125 | 0.08 | 261 | 0 | 0.364 | 1 | 1 | cs | TRUE
16 | LV_663-5_0_2_line_16 |  | 15 | 57 | 0.0094255 | 0.125 | 0.08 | 261 | 0 | 0.364 | 1 | 1 | cs | TRUE
17 | LV_663-5_0_2_line_17 |  | 17 | 18 | 0.024927 | 0.125 | 0.08 | 261 | 0 | 0.364 | 1 | 1 | cs | TRUE
18 | LV_663-5_0_2_line_18 |  | 17 | 19 | 0.022722 | 0.125 | 0.08 | 261 | 0 | 0.364 | 1 | 1 | cs | TRUE
19 | LV_663-5_0_2_line_19 |  | 18 | 20 | 0.022019 | 0.125 | 0.08 | 261 | 0 | 0.364 | 1 | 1 | cs | TRUE
20 | LV_663-5_0_2_line_20 |  | 19 | 21 | 0.00496 | 0.125 | 0.08 | 261 | 0 | 0.364 | 1 | 1 | cs | TRUE
21 | LV_663-5_0_2_line_21 |  | 20 | 22 | 0.0069933 | 0.125 | 0.08 | 261 | 0 | 0.364 | 1 | 1 | cs | TRUE
22 | LV_663-5_0_2_line_22 |  | 21 | 30 | 0.0064612 | 0.125 | 0.08 | 261 | 0 | 0.364 | 1 | 1 | cs | TRUE
23 | LV_663-5_0_2_line_23 |  | 21 | 31 | 0.023464 | 0.125 | 0.08 | 261 | 0 | 0.364 | 1 | 1 | cs | TRUE
24 | LV_663-5_0_2_line_24 |  | 22 | 33 | 0.020564 | 0.125 | 0.08 | 261 | 0 | 0.364 | 1 | 1 | cs | TRUE
25 | LV_663-5_0_2_line_25 |  | 23 | 24 | 0.01104 | 0.125 | 0.08 | 261 | 0 | 0.364 | 1 | 2 | cs | TRUE
26 | LV_663-5_0_2_line_26 |  | 23 | 25 | 0.015713 | 0.125 | 0.08 | 261 | 0 | 0.364 | 1 | 2 | cs | TRUE
27 | LV_663-5_0_2_line_27 |  | 23 | 26 | 0.021045 | 0.125 | 0.08 | 261 | 0 | 0.364 | 1 | 1 | cs | TRUE
28 | LV_663-5_0_2_line_28 |  | 24 | 27 | 0.032949 | 0.125 | 0.08 | 261 | 0 | 0.364 | 1 | 1 | cs | TRUE
29 | LV_663-5_0_2_line_29 |  | 24 | 28 | 0.035523 | 0.125 | 0.08 | 261 | 0 | 0.364 | 1 | 1 | cs | TRUE
30 | LV_663-5_0_2_line_30 |  | 24 | 29 | 0.018368 | 0.125 | 0.08 | 261 | 0 | 0.364 | 1 | 1 | cs | TRUE
31 | LV_663-5_0_2_line_31 |  | 26 | 34 | 0.0059895 | 0.125 | 0.08 | 261 | 0 | 0.364 | 1 | 1 | cs | TRUE
32 | LV_663-5_0_2_line_32 |  | 27 | 31 | 0.027211 | 0.125 | 0.08 | 261 | 0 | 0.364 | 1 | 1 | cs | TRUE
33 | LV_663-5_0_2_line_33 |  | 28 | 35 | 0.038987 | 0.125 | 0.08 | 261 | 0 | 0.364 | 1 | 1 | cs | TRUE
34 | LV_663-5_0_2_line_34 |  | 29 | 36 | 0.027323 | 0.125 | 0.08 | 261 | 0 | 0.364 | 1 | 1 | cs | TRUE
35 | LV_663-5_0_2_line_35 |  | 30 | 37 | 0.01053 | 0.125 | 0.08 | 261 | 0 | 0.364 | 1 | 1 | cs | TRUE
36 | LV_663-5_0_2_line_36 |  | 32 | 38 | 0.016244 | 0.125 | 0.08 | 261 | 0 | 0.364 | 1 | 1 | cs | TRUE
37 | LV_663-5_0_2_line_37 |  | 33 | 39 | 0.012946 | 0.125 | 0.08 | 261 | 0 | 0.364 | 1 | 1 | cs | TRUE
38 | LV_663-5_0_2_line_38 |  | 34 | 85 | 0.0013632 | 0.125 | 0.08 | 261 | 0 | 0.364 | 1 | 1 | cs | TRUE
39 | LV_663-5_0_2_line_39 |  | 35 | 60 | 0.052876 | 0.125 | 0.08 | 261 | 0 | 0.364 | 1 | 1 | cs | TRUE
40 | LV_663-5_0_2_line_40 |  | 35 | 61 | 0.006339 | 0.125 | 0.08 | 261 | 0 | 0.364 | 1 | 1 | cs | TRUE
41 | LV_663-5_0_2_line_41 |  | 35 | 56 | 0.017966 | 0.125 | 0.08 | 261 | 0 | 0.364 | 1 | 1 | cs | TRUE
42 | LV_663-5_0_2_line_42 |  | 36 | 47 | 0.019961 | 0.125 | 0.08 | 261 | 0 | 0.364 | 1 | 1 | cs | TRUE
43 | LV_663-5_0_2_line_43 |  | 37 | 40 | 0.0061911 | 0.125 | 0.08 | 261 | 0 | 0.364 | 1 | 1 | cs | TRUE
44 | LV_663-5_0_2_line_44 |  | 38 | 48 | 0.009492 | 0.125 | 0.08 | 261 | 0 | 0.364 | 1 | 1 | cs | TRUE
45 | LV_663-5_0_2_line_45 |  | 39 | 59 | 0.010256 | 0.125 | 0.08 | 261 | 0 | 0.364 | 1 | 1 | cs | TRUE
46 | LV_663-5_0_2_line_46 |  | 40 | 91 | 0.002884 | 0.125 | 0.08 | 261 | 0 | 0.364 | 1 | 1 | cs | TRUE
47 | LV_663-5_0_2_line_47 |  | 41 | 42 | 0.0012118 | 0.125 | 0.08 | 261 | 0 | 0.364 | 1 | 1 | cs | TRUE
48 | LV_663-5_0_2_line_48 |  | 41 | 43 | 0.010483 | 0.125 | 0.08 | 261 | 0 | 0.364 | 1 | 1 | cs | TRUE
49 | LV_663-5_0_2_line_49 |  | 42 | 44 | 0.023781 | 0.125 | 0.08 | 261 | 0 | 0.364 | 1 | 1 | cs | TRUE
50 | LV_663-5_0_2_line_50 |  | 43 | 45 | 0.016286 | 0.125 | 0.08 | 261 | 0 | 0.364 | 1 | 1 | cs | TRUE
51 | LV_663-5_0_2_line_51 |  | 45 | 46 | 0.018961 | 0.125 | 0.08 | 261 | 0 | 0.364 | 1 | 1 | cs | TRUE
52 | LV_663-5_0_2_line_52 |  | 46 | 47 | 0.011686 | 0.125 | 0.08 | 261 | 0 | 0.364 | 1 | 1 | cs | TRUE
53 | LV_663-5_0_2_line_53 |  | 48 | 49 | 0.005476 | 0.125 | 0.08 | 261 | 0 | 0.364 | 1 | 1 | cs | TRUE
54 | LV_663-5_0_2_line_54 |  | 49 | 91 | 0.020634 | 0.125 | 0.08 | 261 | 0 | 0.364 | 1 | 1 | cs | TRUE
55 | LV_663-5_0_2_line_55 |  | 50 | 51 | 0.024285 | 0.125 | 0.08 | 261 | 0 | 0.364 | 1 | 1 | cs | TRUE
56 | LV_663-5_0_2_line_56 |  | 50 | 52 | 0.00021485 | 0.125 | 0.08 | 261 | 0 | 0.364 | 1 | 1 | cs | TRUE
57 | LV_663-5_0_2_line_57 |  | 51 | 53 | 0.0019399 | 0.125 | 0.08 | 261 | 0 | 0.364 | 1 | 1 | cs | TRUE
58 | LV_663-5_0_2_line_58 |  | 53 | 54 | 0.029389 | 0.125 | 0.08 | 261 | 0 | 0.364 | 1 | 1 | cs | TRUE
59 | LV_663-5_0_2_line_59 |  | 54 | 55 | 6.6493e-05 | 0.125 | 0.08 | 261 | 0 | 0.364 | 1 | 1 | cs | TRUE
60 | LV_663-5_0_2_line_60 |  | 55 | 56 | 0.019328 | 0.125 | 0.08 | 261 | 0 | 0.364 | 1 | 1 | cs | TRUE
61 | LV_663-5_0_2_line_61 |  | 57 | 58 | 0.012881 | 0.125 | 0.08 | 261 | 0 | 0.364 | 1 | 1 | cs | TRUE
62 | LV_663-5_0_2_line_62 |  | 58 | 59 | 0.0085043 | 0.125 | 0.08 | 261 | 0 | 0.364 | 1 | 1 | cs | TRUE
63 | LV_663-5_0_2_line_63 |  | 60 | 62 | 0.084954 | 0.125 | 0.08 | 261 | 0 | 0.364 | 1 | 1 | cs | TRUE
64 | LV_663-5_0_2_line_64 |  | 61 | 63 | 0.032422 | 0.125 | 0.08 | 261 | 0 | 0.364 | 1 | 1 | cs | TRUE
65 | LV_663-5_0_2_line_65 |  | 61 | 64 | 0.022347 | 0.125 | 0.08 | 261 | 0 | 0.364 | 1 | 1 | cs | TRUE
66 | LV_663-5_0_2_line_66 |  | 62 | 70 | 0.041106 | 0.125 | 0.08 | 261 | 0 | 0.364 | 1 | 1 | cs | TRUE
67 | LV_663-5_0_2_line_67 |  | 62 | 66 | 0.0098049 | 0.125 | 0.08 | 261 | 0 | 0.364 | 1 | 1 | cs | TRUE
68 | LV_663-5_0_2_line_68 |  | 64 | 92 | 0.030171 | 0.125 | 0.08 | 261 | 0 | 0.364 | 1 | 1 | cs | TRUE
69 | LV_663-5_0_2_line_69 |  | 65 | 66 | 0.017878 | 0.125 | 0.08 | 261 | 0 | 0.364 | 1 | 1 | cs | TRUE
70 | LV_663-5_0_2_line_70 |  | 65 | 67 | 0.0045177 | 0.125 | 0.08 | 261 | 0 | 0.364 | 1 | 1 | cs | TRUE
71 | LV_663-5_0_2_line_71 |  | 67 | 68 | 0.017734 | 0.125 | 0.08 | 261 | 0 | 0.364 | 1 | 1 | cs | TRUE
72 | LV_663-5_0_2_line_72 |  | 67 | 69 | 0.02564 | 0.125 | 0.08 | 261 | 0 | 0.364 | 1 | 1 | cs | TRUE
73 | LV_663-5_0_2_line_73 |  | 68 | 71 | 0.0013849 | 0.125 | 0.08 | 261 | 0 | 0.364 | 1 | 1 | cs | TRUE
74 | LV_663-5_0_2_line_74 |  | 69 | 72 | 0.0069625 | 0.125 | 0.08 | 261 | 0 | 0.364 | 1 | 1 | cs | TRUE
75 | LV_663-5_0_2_line_75 |  | 70 | 73 | 0.030095 | 0.125 | 0.08 | 261 | 0 | 0.364 | 1 | 1 | cs | TRUE
76 | LV_663-5_0_2_line_76 |  | 70 | 74 | 0.4239 | 0.125 | 0.08 | 261 | 0 | 0.364 | 1 | 1 | cs | TRUE
77 | LV_663-5_0_2_line_77 |  | 71 | 75 | 0.032466 | 0.125 | 0.08 | 261 | 0 | 0.364 | 1 | 1 | cs | TRUE
78 | LV_663-5_0_2_line_78 |  | 73 | 76 | 0.008465 | 0.125 | 0.08 | 261 | 0 | 0.364 | 1 | 1 | cs | TRUE
79 | LV_663-5_0_2_line_79 |  | 74 | 81 | 0.032017 | 0.125 | 0.08 | 261 | 0 | 0.364 | 1 | 1 | cs | TRUE
80 | LV_663-5_0_2_line_80 |  | 75 | 83 | 0.002972 | 0.125 | 0.08 | 261 | 0 | 0.364 | 1 | 1 | cs | TRUE
81 | LV_663-5_0_2_line_81 |  | 76 | 84 | 0.023139 | 0.125 | 0.08 | 261 | 0 | 0.364 | 1 | 1 | cs | TRUE
82 | LV_663-5_0_2_line_82 |  | 77 | 78 | 0.0043534 | 0.125 | 0.08 | 261 | 0 | 0.364 | 1 | 1 | cs | TRUE
83 | LV_663-5_0_2_line_83 |  | 78 | 79 | 0.00016672 | 0.125 | 0.08 | 261 | 0 | 0.364 | 1 | 1 | cs | TRUE
84 | LV_663-5_0_2_line_84 |  | 79 | 80 | 0.0028137 | 0.125 | 0.08 | 261 | 0 | 0.364 | 1 | 1 | cs | TRUE
85 | LV_663-5_0_2_line_85 |  | 80 | 81 | 0.027074 | 0.125 | 0.08 | 261 | 0 | 0.364 | 1 | 1 | cs | TRUE
86 | LV_663-5_0_2_line_86 |  | 81 | 82 | 0.035618 | 0.125 | 0.08 | 261 | 0 | 0.364 | 1 | 1 | cs | TRUE
87 | LV_663-5_0_2_line_87 |  | 84 | 95 | 0.014068 | 0.125 | 0.08 | 261 | 0 | 0.364 | 1 | 1 | cs | TRUE
88 | LV_663-5_0_2_line_88 |  | 85 | 86 | 0.0081509 | 0.125 | 0.08 | 261 | 0 | 0.364 | 1 | 1 | cs | TRUE
89 | LV_663-5_0_2_line_89 |  | 86 | 87 | 0.0048454 | 0.125 | 0.08 | 261 | 0 | 0.364 | 1 | 1 | cs | TRUE
90 | LV_663-5_0_2_line_90 |  | 87 | 88 | 0.0057719 | 0.125 | 0.08 | 261 | 0 | 0.364 | 1 | 1 | cs | TRUE
91 | LV_663-5_0_2_line_91 |  | 88 | 89 | 0.0097562 | 0.125 | 0.08 | 261 | 0 | 0.364 | 1 | 1 | cs | TRUE
92 | LV_663-5_0_2_line_92 |  | 89 | 90 | 0.0057686 | 0.125 | 0.08 | 261 | 0 | 0.364 | 1 | 1 | cs | TRUE
93 | LV_663-5_0_2_line_93 |  | 90 | 93 | 0.0050795 | 0.125 | 0.08 | 261 | 0 | 0.364 | 1 | 1 | cs | TRUE
94 | LV_663-5_0_2_line_94 |  | 93 | 94 | 0.0053997 | 0.125 | 0.08 | 261 | 0 | 0.364 | 1 | 1 | cs | TRUE

## trafo
| name | std_type | hv_bus | lv_bus | sn_mva | vn_hv_kv | vn_lv_kv | vk_percent | vkr_percent | pfe_kw | i0_percent | shift_degree | tap_side | tap_neutral | tap_min | tap_max | tap_step_percent | tap_step_degree | tap_pos | tap_phase_shifter | parallel | df | in_service
0 | LV_663-5_0_2_trafo_50 | 0.63 MVA 20/0.4 kV | 96 | 25 | 0.63 | 20 | 0.4 | 6 | 1.206 | 1.65 | 0.2619 | 150 | hv | 0 | -2 | 2 | 2.5 | 0 | 0 | FALSE | 1 | 1 | TRUE

## line_geodata
| x0 | y0 | x1 | y1 | x2 | y2 | x3 | y3 | x4 | y4 | x5 | y5 | x6 | y6 | x7 | y7 | x8 | y8 | x9 | y9
0 | 2592593.8431 | 1200297.5132 | 2592595.826 | 1200306.5823 | 2592593.7588 | 1200315.2784 | 2592596.9842 | 1200325.3925
1 | 2592569.2668 | 1200300.3789 | 2592591.1264 | 1200292.1137 | 2592593.8431 | 1200297.5132
2 | 2592569.2668 | 1200300.3789 | 2592564.2454 | 1200302.4641 | 2592555.6169 | 1200305.4766 | 2592546.897 | 1200308.4448 | 2592535.5439 | 1200311.872 | 2592529.8213 | 1200313.2911 | 2592524.9266 | 1200314.4676
3 | 2592569.2668 | 1200300.3789 | 2592563.907 | 1200279.3244
4 | 2592525.7847 | 1200130.9537 | 2592532.2031 | 1200155.999
5 | 2592525.7847 | 1200130.9537 | 2592508.7342 | 1200132.5537
6 | 2592525.7847 | 1200130.9537 | 2592511.0046 | 1200074.6873
7 | 2592426.351 | 1200333 | 2592434.3857 | 1200330.0881 | 2592442.4209 | 1200327.5209 | 2592449.9926 | 1200325.588 | 2592457.7779 | 1200324.0328 | 2592481.8138 | 1200321.3341 | 2592503.2463 | 1200318.6721 | 2592512.402 | 1200317.2153 | 2592520.9406 | 1200315.4257 | 2592524.9266 | 1200314.4676
8 | 2592563.907 | 1200279.3244 | 2592562.601 | 1200274.194
9 | 2592365.3302 | 1200265.5571 | 2592426.351 | 1200333
10 | 2592348.4301 | 1200278.0707 | 2592353.7436 | 1200272.3163 | 2592362.4675 | 1200266.6131 | 2592365.3302 | 1200265.5571
11 | 2592496.6946 | 1200133.6834 | 2592508.7342 | 1200132.5537
12 | 2592511.0046 | 1200074.6873 | 2592506.8678 | 1200058.939 | 2592501.0124 | 1200038.0872
13 | 2592496.6946 | 1200133.6834 | 2592496.0007 | 1200133.7485 | 2592484.0718 | 1200135.3187
14 | 2592493.7583 | 1200012.2543 | 2592501.0124 | 1200038.0872
15 | 2592348.4301 | 1200278.0707 | 2592336.5696 | 1200265.8462 | 2592327.4545 | 1200257.5202
16 | 2592474.7269 | 1200136.5488 | 2592484.0718 | 1200135.3187
17 | 2592381.6302 | 1200150.5371 | 2592379.5518 | 1200162.1126 | 2592377.7245 | 1200173.699 | 2592377.5614 | 1200175.126
18 | 2592375.6621 | 1200197.759 | 2592376.362 | 1200185.6183 | 2592377.5614 | 1200175.126
19 | 2592381.6302 | 1200150.5371 | 2592399.7982 | 1200148.2569 | 2592403.4518 | 1200147.6234
20 | 2592370.7059 | 1200197.3319 | 2592375.6621 | 1200197.759
21 | 2592403.4518 | 1200147.6234 | 2592410.3422 | 1200146.4286
22 | 2592370.7059 | 1200197.3319 | 2592364.2804 | 1200196.7732 | 2592364.2735 | 1200196.7823
23 | 2592370.7059 | 1200197.3319 | 2592371.9658 | 1200176.6747 | 2592372.4923 | 1200173.9568
24 | 2592430.6042 | 1200142.9153 | 2592410.3422 | 1200146.4286
25 | 2592381.7437 | 1200114.5509 | 2592387.3306 | 1200113.999 | 2592387.6814 | 1200108.5845
26 | 2592387.6814 | 1200108.5845 | 2592387.9531 | 1200100.8689 | 2592388.1074 | 1200096.5108 | 2592388.0637 | 1200092.8794
27 | 2592387.6814 | 1200108.5845 | 2592405.6976 | 1200106.5936 | 2592408.5842 | 1200106.1588
28 | 2592381.7437 | 1200114.5509 | 2592380.2859 | 1200129.2385 | 2592377.4803 | 1200147.2096
29 | 2592381.7437 | 1200114.5509 | 2592382.3346 | 1200106.3902 | 2592383.2211 | 1200097.2619 | 2592382.846 | 1200083.8108 | 2592382.2096 | 1200079.1407
30 | 2592381.7437 | 1200114.5509 | 2592380.3128 | 1200114.6973 | 2592374.0109 | 1200115.6726 | 2592363.7673 | 1200118.2089
31 | 2592408.5842 | 1200106.1588 | 2592414.5068 | 1200105.2666
32 | 2592372.4923 | 1200173.9568 | 2592376.6769 | 1200152.3555 | 2592377.4803 | 1200147.2096
33 | 2592373.6332 | 1200041.1997 | 2592376.7216 | 1200051.2234 | 2592380.3406 | 1200065.4263 | 2592382.2096 | 1200079.1407
34 | 2592338.1407 | 1200127.2252 | 2592343.96 | 1200123.9603 | 2592351.7592 | 1200121.1821 | 2592363.7673 | 1200118.2089
35 | 2592364.2735 | 1200196.7823 | 2592357.9448 | 1200205.1989
36 | 2592327.4545 | 1200257.5202 | 2592331.931 | 1200246.1416 | 2592333.6745 | 1200242.5232
37 | 2592443.3603 | 1200140.7034 | 2592430.6042 | 1200142.9153
38 | 2592415.8548 | 1200105.0636 | 2592414.5068 | 1200105.2666
39 | 2592373.6332 | 1200041.1997 | 2592370.1963 | 1200032.4995 | 2592363.3412 | 1200017.7782 | 2592353.4619 | 1200001.56 | 2592348.9224 | 1199994.6203
40 | 2592373.6332 | 1200041.1997 | 2592367.3003 | 1200041.7526
41 | 2592373.6332 | 1200041.1997 | 2592379.1136 | 1200040.7146 | 2592380.6197 | 1200045.7043 | 2592382.7069 | 1200052.6497
42 | 2592338.1407 | 1200127.2252 | 2592338.1407 | 1200127.2252 | 2592333.8678 | 1200131.2662 | 2592330.6173 | 1200137.118 | 2592327.6944 | 1200143.9009
43 | 2592357.9448 | 1200205.1989 | 2592354.2241 | 1200210.1471
44 | 2592333.6745 | 1200242.5232 | 2592337.7949 | 1200233.9722
45 | 2592443.3603 | 1200140.7034 | 2592443.9785 | 1200140.5962 | 2592453.5247 | 1200139.3396
46 | 2592354.2241 | 1200210.1471 | 2592352.4909 | 1200212.4522
47 | 2592305.9058 | 1200198.3181 | 2592306.3635 | 1200197.196
48 | 2592310.323 | 1200187.49 | 2592306.3635 | 1200197.196
49 | 2592305.9058 | 1200198.3181 | 2592300.1666 | 1200212.3869 | 2592297.9286 | 1200218.2708 | 2592297.5832 | 1200220.5361
50 | 2592316.3929 | 1200172.379 | 2592315.3581 | 1200175.1471 | 2592310.323 | 1200187.49
51 | 2592316.3929 | 1200172.379 | 2592322.7469 | 1200155.3825 | 2592323.0697 | 1200154.6333
52 | 2592327.6944 | 1200143.9009 | 2592323.0697 | 1200154.6333
53 | 2592337.7949 | 1200233.9722 | 2592339.4621 | 1200230.5123 | 2592340.4176 | 1200229.1851
54 | 2592340.4176 | 1200229.1851 | 2592351.8631 | 1200213.287 | 2592352.4909 | 1200212.4522
55 | 2592431.7817 | 1200039.8238 | 2592455.2778 | 1200033.6829
56 | 2592455.4857 | 1200033.6286 | 2592455.2778 | 1200033.6829
57 | 2592431.7817 | 1200039.8238 | 2592429.9048 | 1200040.3143
58 | 2592401.4712 | 1200047.7456 | 2592429.9048 | 1200040.3143
59 | 2592401.4712 | 1200047.7456 | 2592401.4068 | 1200047.7624
60 | 2592382.7069 | 1200052.6497 | 2592401.4068 | 1200047.7624
61 | 2592461.9562 | 1200138.2298 | 2592474.7269 | 1200136.5488
62 | 2592453.5247 | 1200139.3396 | 2592461.9562 | 1200138.2298
63 | 2592295.6784 | 1199928.4735 | 2592315.3274 | 1199952.383 | 2592344.7282 | 1199988.2086 | 2592348.9224 | 1199994.6203
64 | 2592367.3003 | 1200041.7526 | 2592356.0106 | 1200072.1452
65 | 2592367.3003 | 1200041.7526 | 2592360.1208 | 1200041.1394 | 2592346.167 | 1200041.1574 | 2592344.9945 | 1200040.9669
66 | 2592295.6784 | 1199928.4735 | 2592271.6851 | 1199895.0535
67 | 2592295.6784 | 1199928.4735 | 2592288.4173 | 1199935.0624
68 | 2592315.9351 | 1200033.4035 | 2592329.4692 | 1200038.4442 | 2592344.9945 | 1200040.9669
69 | 2592275.6688 | 1199947.4289 | 2592276.517 | 1199945.8189 | 2592280.6376 | 1199941.6224 | 2592287.5196 | 1199935.877 | 2592288.4173 | 1199935.0624
70 | 2592273.563 | 1199951.4258 | 2592275.6688 | 1199947.4289
71 | 2592273.563 | 1199951.4258 | 2592285.6277 | 1199964.4238
72 | 2592273.563 | 1199951.4258 | 2592266.9224 | 1199961.262 | 2592262.0795 | 1199966.0931 | 2592256.6428 | 1199970.393
73 | 2592286.5699 | 1199965.4389 | 2592285.6277 | 1199964.4238
74 | 2592251.1818 | 1199974.712 | 2592256.6428 | 1199970.393
75 | 2592271.6851 | 1199895.0535 | 2592251.6752 | 1199903.8955 | 2592244.23 | 1199907.3768
76 | 2592271.6851 | 1199895.0535 | 2592469.8708 | 1199520.339
77 | 2592286.5699 | 1199965.4389 | 2592308.657 | 1199989.2345
78 | 2592244.23 | 1199907.3768 | 2592236.5619 | 1199910.9623
79 | 2592481.6481 | 1199490.7437 | 2592479.9526 | 1199498.4611 | 2592475.9301 | 1199508.3604 | 2592470.7589 | 1199518.8948 | 2592469.8708 | 1199520.339
80 | 2592310.6788 | 1199991.4128 | 2592308.657 | 1199989.2345
81 | 2592216.3412 | 1199922.1571 | 2592229.764 | 1199914.1409 | 2592236.5619 | 1199910.9623
82 | 2592462.8978 | 1199467.3685 | 2592462.3089 | 1199471.6819
83 | 2592462.3089 | 1199471.6819 | 2592462.2864 | 1199471.8471 | 2592462.2864 | 1199471.8471
84 | 2592462.2864 | 1199471.8471 | 2592463.2012 | 1199474.5079
85 | 2592481.6481 | 1199490.7437 | 2592473.1346 | 1199489.2759 | 2592466.2294 | 1199483.3149 | 2592463.2012 | 1199474.5079
86 | 2592481.6481 | 1199490.7437 | 2592483.4553 | 1199487.006 | 2592486.8247 | 1199484.4004 | 2592491.5441 | 1199483.7829 | 2592513.9875 | 1199483.3719
87 | 2592216.3412 | 1199922.1571 | 2592204.2633 | 1199929.3701
88 | 2592415.8548 | 1200105.0636 | 2592423.9148 | 1200103.8495
89 | 2592428.7061 | 1200103.1277 | 2592423.9148 | 1200103.8495
90 | 2592428.7061 | 1200103.1277 | 2592434.4136 | 1200102.268
91 | 2592444.061 | 1200100.8148 | 2592434.4136 | 1200102.268
92 | 2592449.7652 | 1200099.9555 | 2592444.061 | 1200100.8148
93 | 2592454.7881 | 1200099.1989 | 2592449.7652 | 1200099.9555
94 | 2592454.7881 | 1200099.1989 | 2592460.1276 | 1200098.3946

## bus_geodata
| x | y | coords
0 | 2592596.9842 | 1200325.3925
1 | 2592593.8431 | 1200297.5132
2 | 2592569.2668 | 1200300.3789
3 | 2592532.2031 | 1200155.999
4 | 2592525.7847 | 1200130.9537
5 | 2592524.9266 | 1200314.4676
6 | 2592563.907 | 1200279.3244
7 | 2592426.351 | 1200333
8 | 2592562.601 | 1200274.194
9 | 2592365.3302 | 1200265.5571
10 | 2592508.7342 | 1200132.5537
11 | 2592511.0046 | 1200074.6873
12 | 2592496.6946 | 1200133.6834
13 | 2592501.0124 | 1200038.0872
14 | 2592348.4301 | 1200278.0707
15 | 2592484.0718 | 1200135.3187
16 | 2592493.7583 | 1200012.2543
17 | 2592377.5614 | 1200175.126
18 | 2592381.6303 | 1200150.5371
19 | 2592375.6621 | 1200197.759
20 | 2592403.4518 | 1200147.6234
21 | 2592370.7059 | 1200197.3319
22 | 2592410.3422 | 1200146.4286
23 | 2592387.6814 | 1200108.5845
24 | 2592381.7437 | 1200114.5509
25 | 2592388.0637 | 1200092.8794
26 | 2592408.5842 | 1200106.1588
27 | 2592377.4803 | 1200147.2096
28 | 2592382.2096 | 1200079.1407
29 | 2592363.7673 | 1200118.2089
30 | 2592364.2735 | 1200196.7823
31 | 2592372.4923 | 1200173.9568
32 | 2592327.4545 | 1200257.5202
33 | 2592430.6042 | 1200142.9153
34 | 2592414.5068 | 1200105.2666
35 | 2592373.6332 | 1200041.1997
36 | 2592338.1407 | 1200127.2252
37 | 2592357.9448 | 1200205.1989
38 | 2592333.6745 | 1200242.5232
39 | 2592443.3603 | 1200140.7034
40 | 2592354.2241 | 1200210.1471
41 | 2592306.3635 | 1200197.196
42 | 2592305.9058 | 1200198.3181
43 | 2592310.323 | 1200187.49
44 | 2592297.5832 | 1200220.5361
45 | 2592316.3929 | 1200172.379
46 | 2592323.0697 | 1200154.6333
47 | 2592327.6944 | 1200143.9009
48 | 2592337.7949 | 1200233.9722
49 | 2592340.4176 | 1200229.1851
50 | 2592455.2778 | 1200033.6829
51 | 2592431.7817 | 1200039.8238
52 | 2592455.4857 | 1200033.6286
53 | 2592429.9048 | 1200040.3143
54 | 2592401.4712 | 1200047.7456
55 | 2592401.4068 | 1200047.7624
56 | 2592382.7069 | 1200052.6497
57 | 2592474.7269 | 1200136.5488
58 | 2592461.9562 | 1200138.2298
59 | 2592453.5247 | 1200139.3396
60 | 2592348.9224 | 1199994.6203
61 | 2592367.3003 | 1200041.7526
62 | 2592295.6784 | 1199928.4735
63 | 2592356.0106 | 1200072.1452
64 | 2592344.9945 | 1200040.9669
65 | 2592275.6688 | 1199947.4289
66 | 2592288.4173 | 1199935.0624
67 | 2592273.563 | 1199951.4258
68 | 2592285.6277 | 1199964.4238
69 | 2592256.6427 | 1199970.393
70 | 2592271.6851 | 1199895.0535
71 | 2592286.5699 | 1199965.4389
72 | 2592251.1818 | 1199974.712
73 | 2592244.23 | 1199907.3768
74 | 2592469.8708 | 1199520.339
75 | 2592308.657 | 1199989.2345
76 | 2592236.5619 | 1199910.9623
77 | 2592462.8978 | 1199467.3685
78 | 2592462.3089 | 1199471.6819
79 | 2592462.2864 | 1199471.8471
80 | 2592463.2012 | 1199474.5079
81 | 2592481.6481 | 1199490.7437
82 | 2592513.9875 | 1199483.3719
83 | 2592310.6788 | 1199991.4128
84 | 2592216.3412 | 1199922.1571
85 | 2592415.8548 | 1200105.0636
86 | 2592423.9148 | 1200103.8495
87 | 2592428.7061 | 1200103.1277
88 | 2592434.4136 | 1200102.268
89 | 2592444.061 | 1200100.8148
90 | 2592449.7652 | 1200099.9555
91 | 2592352.4909 | 1200212.4522
92 | 2592315.9351 | 1200033.4035
93 | 2592454.7881 | 1200099.1989
94 | 2592460.1276 | 1200098.3946
95 | 2592204.2633 | 1199929.3701
96 | 2592387.6814 | 1200108.5845

## line_std_types
| c_nf_per_km | r_ohm_per_km | x_ohm_per_km | max_i_ka | type | q_mm2 | alpha | voltage_rating
NAYY 4x50 SE | 210 | 0.642 | 0.083 | 0.142 | cs | 50 | 0.00403 | LV
NAYY 4x120 SE | 264 | 0.225 | 0.08 | 0.242 | cs | 120 | 0.00403 | LV
NAYY 4x150 SE | 261 | 0.208 | 0.08 | 0.27 | cs | 150 | 0.00403 | LV
NA2XS2Y 1x95 RM/25 12/20 kV | 216 | 0.313 | 0.132 | 0.252 | cs | 95 | 0.00403 | MV
NA2XS2Y 1x185 RM/25 12/20 kV | 273 | 0.161 | 0.117 | 0.362 | cs | 185 | 0.00403 | MV
NA2XS2Y 1x240 RM/25 12/20 kV | 304 | 0.122 | 0.112 | 0.421 | cs | 240 | 0.00403 | MV
NA2XS2Y 1x95 RM/25 6/10 kV | 315 | 0.313 | 0.123 | 0.249 | cs | 95 | 0.00403 | MV
NA2XS2Y 1x185 RM/25 6/10 kV | 406 | 0.161 | 0.11 | 0.358 | cs | 185 | 0.00403 | MV
NA2XS2Y 1x240 RM/25 6/10 kV | 456 | 0.122 | 0.105 | 0.416 | cs | 240 | 0.00403 | MV
NA2XS2Y 1x150 RM/25 12/20 kV | 250 | 0.206 | 0.116 | 0.319 | cs | 150 | 0.00403 | MV
NA2XS2Y 1x120 RM/25 12/20 kV | 230 | 0.253 | 0.119 | 0.283 | cs | 120 | 0.00403 | MV
NA2XS2Y 1x70 RM/25 12/20 kV | 190 | 0.443 | 0.132 | 0.22 | cs | 70 | 0.00403 | MV
NA2XS2Y 1x150 RM/25 6/10 kV | 360 | 0.206 | 0.11 | 0.315 | cs | 150 | 0.00403 | MV
NA2XS2Y 1x120 RM/25 6/10 kV | 340 | 0.253 | 0.113 | 0.28 | cs | 120 | 0.00403 | MV
NA2XS2Y 1x70 RM/25 6/10 kV | 280 | 0.443 | 0.123 | 0.217 | cs | 70 | 0.00403 | MV
N2XS(FL)2Y 1x120 RM/35 64/110 kV | 112 | 0.153 | 0.166 | 0.366 | cs | 120 | 0.00393 | HV
N2XS(FL)2Y 1x185 RM/35 64/110 kV | 125 | 0.099 | 0.156 | 0.457 | cs | 185 | 0.00393 | HV
N2XS(FL)2Y 1x240 RM/35 64/110 kV | 135 | 0.075 | 0.149 | 0.526 | cs | 240 | 0.00393 | HV
N2XS(FL)2Y 1x300 RM/35 64/110 kV | 144 | 0.06 | 0.144 | 0.588 | cs | 300 | 0.00393 | HV
15-AL1/3-ST1A 0.4 | 11 | 1.8769 | 0.35 | 0.105 | ol | 16 | 0.00403 | LV
24-AL1/4-ST1A 0.4 | 11.25 | 1.2012 | 0.335 | 0.14 | ol | 24 | 0.00403 | LV
48-AL1/8-ST1A 0.4 | 12.2 | 0.5939 | 0.3 | 0.21 | ol | 48 | 0.00403 | LV
94-AL1/15-ST1A 0.4 | 13.2 | 0.306 | 0.29 | 0.35 | ol | 94 | 0.00403 | LV
34-AL1/6-ST1A 10.0 | 9.7 | 0.8342 | 0.36 | 0.17 | ol | 34 | 0.00403 | MV
48-AL1/8-ST1A 10.0 | 10.1 | 0.5939 | 0.35 | 0.21 | ol | 48 | 0.00403 | MV
70-AL1/11-ST1A 10.0 | 10.4 | 0.4132 | 0.339 | 0.29 | ol | 70 | 0.00403 | MV
94-AL1/15-ST1A 10.0 | 10.75 | 0.306 | 0.33 | 0.35 | ol | 94 | 0.00403 | MV
122-AL1/20-ST1A 10.0 | 11.1 | 0.2376 | 0.323 | 0.41 | ol | 122 | 0.00403 | MV
149-AL1/24-ST1A 10.0 | 11.25 | 0.194 | 0.315 | 0.47 | ol | 149 | 0.00403 | MV
34-AL1/6-ST1A 20.0 | 9.15 | 0.8342 | 0.382 | 0.17 | ol | 34 | 0.00403 | MV
48-AL1/8-ST1A 20.0 | 9.5 | 0.5939 | 0.372 | 0.21 | ol | 48 | 0.00403 | MV
70-AL1/11-ST1A 20.0 | 9.7 | 0.4132 | 0.36 | 0.29 | ol | 70 | 0.00403 | MV
94-AL1/15-ST1A 20.0 | 10 | 0.306 | 0.35 | 0.35 | ol | 94 | 0.00403 | MV
122-AL1/20-ST1A 20.0 | 10.3 | 0.2376 | 0.344 | 0.41 | ol | 122 | 0.00403 | MV
149-AL1/24-ST1A 20.0 | 10.5 | 0.194 | 0.337 | 0.47 | ol | 149 | 0.00403 | MV
184-AL1/30-ST1A 20.0 | 10.75 | 0.1571 | 0.33 | 0.535 | ol | 184 | 0.00403 | MV
243-AL1/39-ST1A 20.0 | 11 | 0.1188 | 0.32 | 0.645 | ol | 243 | 0.00403 | MV
48-AL1/8-ST1A 110.0 | 8 | 0.5939 | 0.46 | 0.21 | ol | 48 | 0.00403 | HV
70-AL1/11-ST1A 110.0 | 8.4 | 0.4132 | 0.45 | 0.29 | ol | 70 | 0.00403 | HV
94-AL1/15-ST1A 110.0 | 8.65 | 0.306 | 0.44 | 0.35 | ol | 94 | 0.00403 | HV
122-AL1/20-ST1A 110.0 | 8.5 | 0.2376 | 0.43 | 0.41 | ol | 122 | 0.00403 | HV
149-AL1/24-ST1A 110.0 | 8.75 | 0.194 | 0.41 | 0.47 | ol | 149 | 0.00403 | HV
184-AL1/30-ST1A 110.0 | 8.8 | 0.1571 | 0.4 | 0.535 | ol | 184 | 0.00403 | HV
243-AL1/39-ST1A 110.0 | 9 | 0.1188 | 0.39 | 0.645 | ol | 243 | 0.00403 | HV
305-AL1/39-ST1A 110.0 | 9.2 | 0.0949 | 0.38 | 0.74 | ol | 305 | 0.00403 | HV
490-AL1/64-ST1A 110.0 | 9.75 | 0.059 | 0.37 | 0.96 | ol | 490 | 0.00403 | HV
679-AL1/86-ST1A 110.0 | 9.95 | 0.042 | 0.36 | 1.15 | ol | 679 | 0.00403 | HV
490-AL1/64-ST1A 220.0 | 10 | 0.059 | 0.285 | 0.96 | ol | 490 | 0.00403 | HV
679-AL1/86-ST1A 220.0 | 11.7 | 0.042 | 0.275 | 1.15 | ol | 679 | 0.00403 | HV
490-AL1/64-ST1A 380.0 | 11 | 0.059 | 0.253 | 0.96 | ol | 490 | 0.00403 | HV
679-AL1/86-ST1A 380.0 | 14.6 | 0.042 | 0.25 | 1.15 | ol | 679 | 0.00403 | HV

## trafo_std_types
| i0_percent | pfe_kw | vkr_percent | sn_mva | vn_lv_kv | vn_hv_kv | vk_percent | shift_degree | vector_group | tap_side | tap_neutral | tap_min | tap_max | tap_step_degree | tap_step_percent | tap_phase_shifter
160 MVA 380/110 kV | 0.06 | 60 | 0.25 | 160 | 110 | 380 | 12.2 | 0 | Yy0 | hv | 0 | -9 | 9 | 0 | 1.5 | FALSE
100 MVA 220/110 kV | 0.06 | 55 | 0.26 | 100 | 110 | 220 | 12 | 0 | Yy0 | hv | 0 | -9 | 9 | 0 | 1.5 | FALSE
63 MVA 110/20 kV | 0.04 | 22 | 0.32 | 63 | 20 | 110 | 18 | 150 | YNd5 | hv | 0 | -9 | 9 | 0 | 1.5 | FALSE
40 MVA 110/20 kV | 0.05 | 18 | 0.34 | 40 | 20 | 110 | 16.2 | 150 | YNd5 | hv | 0 | -9 | 9 | 0 | 1.5 | FALSE
25 MVA 110/20 kV | 0.07 | 14 | 0.41 | 25 | 20 | 110 | 12 | 150 | YNd5 | hv | 0 | -9 | 9 | 0 | 1.5 | FALSE
63 MVA 110/10 kV | 0.04 | 22 | 0.32 | 63 | 10 | 110 | 18 | 150 | YNd5 | hv | 0 | -9 | 9 | 0 | 1.5 | FALSE
40 MVA 110/10 kV | 0.05 | 18 | 0.34 | 40 | 10 | 110 | 16.2 | 150 | YNd5 | hv | 0 | -9 | 9 | 0 | 1.5 | FALSE
25 MVA 110/10 kV | 0.07 | 14 | 0.41 | 25 | 10 | 110 | 12 | 150 | YNd5 | hv | 0 | -9 | 9 | 0 | 1.5 | FALSE
0.25 MVA 20/0.4 kV | 0.32 | 0.8 | 1.44 | 0.25 | 0.4 | 20 | 6 | 150 | Yzn5 | hv | 0 | -2 | 2 | 0 | 2.5 | FALSE
0.4 MVA 20/0.4 kV | 0.3375 | 1.35 | 1.425 | 0.4 | 0.4 | 20 | 6 | 150 | Dyn5 | hv | 0 | -2 | 2 | 0 | 2.5 | FALSE
0.63 MVA 20/0.4 kV | 0.2619 | 1.65 | 1.206 | 0.63 | 0.4 | 20 | 6 | 150 | Dyn5 | hv | 0 | -2 | 2 | 0 | 2.5 | FALSE
0.25 MVA 10/0.4 kV | 0.24 | 0.6 | 1.2 | 0.25 | 0.4 | 10 | 4 | 150 | Dyn5 | hv | 0 | -2 | 2 | 0 | 2.5 | FALSE
0.4 MVA 10/0.4 kV | 0.2375 | 0.95 | 1.325 | 0.4 | 0.4 | 10 | 4 | 150 | Dyn5 | hv | 0 | -2 | 2 | 0 | 2.5 | FALSE
0.63 MVA 10/0.4 kV | 0.1873 | 1.18 | 1.0794 | 0.63 | 0.4 | 10 | 4 | 150 | Dyn5 | hv | 0 | -2 | 2 | 0 | 2.5 | FALSE

## trafo3w_std_types
| sn_hv_mva | sn_mv_mva | sn_lv_mva | vn_hv_kv | vn_mv_kv | vn_lv_kv | vk_hv_percent | vk_mv_percent | vk_lv_percent | vkr_hv_percent | vkr_mv_percent | vkr_lv_percent | pfe_kw | i0_percent | shift_mv_degree | shift_lv_degree | vector_group | tap_side | tap_neutral | tap_min | tap_max | tap_step_percent
63/25/38 MVA 110/20/10 kV | 63 | 25 | 38 | 110 | 20 | 10 | 10.4 | 10.4 | 10.4 | 0.28 | 0.32 | 0.35 | 35 | 0.89 | 0 | 0 | YN0yn0yn0 | hv | 0 | -10 | 10 | 1.2
63/25/38 MVA 110/10/10 kV | 63 | 25 | 38 | 110 | 10 | 10 | 10.4 | 10.4 | 10.4 | 0.28 | 0.32 | 0.35 | 35 | 0.89 | 0 | 0 | YN0yn0yn0 | hv | 0 | -10 | 10 | 1.2

## fuse_std_types
| fuse_type | i_rated_a | t_avg | t_min | t_total | x_avg | x_min | x_total
HV 100A | HV 100A | 100 | 0 | [10.0, 3.64, 0.854, 0.281, 0.1, 0.0531, 0.022, 0.01] | [10.0, 4.267, 1.21, 0.403, 0.1, 0.058, 0.022, 0.01] | 0 | [300.0, 350.0, 450.0, 550.0, 700.0, 850.0, 1200.0, 1752.0] | [600.0, 700.0, 900.0, 1150.0, 1665.0, 2000.0, 3000.0, 4313.0]
HV 10A | HV 10A | 10 | 0 | [10.0, 1675.0, 0.344, 0.156, 0.1, 0.0417, 0.0171, 0.01] | [10.0, 1.3, 0.3, 0.155, 0.1, 0.0555, 0.023, 0.01] | 0 | [30.0, 32.0, 35.0, 37.0, 39.0, 50.0, 70.0, 88.0] | [60.0, 70.0, 80.0, 87.0, 94.0, 110.0, 150.0, 216.0]
HV 125A | HV 125A | 125 | 0 | [10.0, 1.82, 0.344, 0.1, 0.0467, 0.0269, 0.01] | [10.0, 2.478, 0.426, 0.1, 0.0427, 0.0211, 0.01] | 0 | [375.0, 500.0, 700.0, 925.0, 1200.0, 1500.0, 2341.0] | [750.0, 1000.0, 1500.0, 2200.0, 3000.0, 4000.0, 5765.0]
HV 160A | HV 160A | 160 | 0 | [10.0, 4.15, 1.03, 0.198, 0.1, 0.051, 0.0172, 0.01] | [10.0, 2.3, 0.734, 0.274, 0.1, 0.046, 0.0177, 0.01] | 0 | [480.0, 550.0, 700.0, 1000.0, 1260.0, 1600.0, 2500.0, 3227.0] | [960.0, 1300.0, 1700.0, 2200.0, 2996.0, 4000.0, 6000.0, 7946.0]
HV 16A | HV 16A | 16 | 0 | [10.0, 0.352, 0.164, 0.1, 0.0649, 0.0342, 0.01] | [10.0, 2.34, 0.722, 0.181, 0.1, 0.055, 0.0296, 0.01] | 0 | [48.0, 60.0, 65.0, 71.0, 80.0, 100.0, 162.0] | [96.0, 110.0, 125.0, 150.0, 168.0, 200.0, 250.0, 398.0]
HV 200A | HV 200A | 200 | 0 | [10.0, 4.267, 1.21, 0.403, 0.1, 0.058, 0.022, 0.01] | [10.0, 3.73, 1.654, 0.328, 0.1, 0.0531, 0.019, 0.01] | 0 | [600.0, 700.0, 900.0, 1150.0, 1665.0, 2000.0, 3000.0, 4313.0] | [1200.0, 1500.0, 1800.0, 2700.0, 3960.0, 5000.0, 7500.0, 10620.0]
HV 20A | HV 20A | 20 | 0 | [10.0, 1.3, 0.3, 0.155, 0.1, 0.0555, 0.023, 0.01] | [10.0, 1.3, 0.161, 0.1, 0.0611, 0.0399, 0.0141, 0.01] | 0 | [60.0, 70.0, 80.0, 87.0, 94.0, 110.0, 150.0, 216.0] | [120.0, 150.0, 200.0, 223.0, 260.0, 300.0, 450.0, 532.0]
HV 25A | HV 25A | 25 | 0 | [10.0, 2.512, 0.833, 0.299, 0.1, 0.0372, 0.0223, 0.01] | [10.0, 3.125, 0.597, 0.198, 0.1, 0.0378, 0.022, 0.01] | 0 | [75.0, 82.0, 90.0, 100.0, 124.0, 170.0, 200.0, 289.0] | [150.0, 170.0, 210.0, 250.0, 294.0, 400.0, 500.0, 711.0]
HV 31.5A | HV 31.5A | 31.5 | 0 | [10.0, 2.34, 0.722, 0.181, 0.1, 0.055, 0.0296, 0.01] | [10.0, 2.84, 0.368, 0.164, 0.1, 0.0621, 0.0378, 0.0195, 0.01] | 0 | [95.0, 110.0, 125.0, 150.0, 165.0, 200.0, 250.0, 390.0] | [189.0, 220.0, 300.0, 350.0, 393.0, 450.0, 530.0, 700.0, 960.0]
HV 40A | HV 40A | 40 | 0 | [10.0, 1.3, 0.161, 0.1, 0.0611, 0.0399, 0.0141, 0.01] | [10.0, 2.05, 0.369, 0.198, 0.1, 0.051, 0.0298, 0.01] | 0 | [120.0, 150.0, 200.0, 223.0, 260.0, 300.0, 450.0, 532.0] | [240.0, 300.0, 400.0, 450.0, 530.0, 650.0, 800.0, 1311.0]
HV 50A | HV 50A | 50 | 0 | [10.0, 3.215, 0.597, 0.198, 0.1, 0.0378, 0.022, 0.01] | [10.0, 3.64, 0.854, 0.281, 0.1, 0.0531, 0.022, 0.01] | 0 | [150.0, 170.0, 210.0, 250.0, 294.0, 400.0, 500.0, 711.0] | [300.0, 350.0, 450.0, 550.0, 700.0, 850.0, 1200.0, 1752.0]
HV 6.3A | HV 6.3A | 6.3 | 0 | [10.0, 1.39, 0.344, 0.168, 0.1, 0.056, 0.0263, 0.01] | [10.0, 1.711, 0.516, 0.198, 0.1, 0.0634, 0.0303, 0.01] | 0 | [19.0, 19.5, 20.4, 20.8, 22.0, 25.0, 32.0, 48.0] | [38.0, 40.0, 43.0, 48.0, 53.0, 60.0, 75.0, 118.0]
HV 63A | HV 63A | 63 | 0 | [10.0, 2.84, 0.368, 0.164, 0.1, 0.0621, 0.0378, 0.0195, 0.01] | [10.0, 1.82, 0.344, 0.1, 0.0467, 0.0269, 0.01] | 0 | [189.0, 220.0, 300.0, 350.0, 393.0, 450.0, 530.0, 700.0, 961.0] | [378.0, 500.0, 700.0, 934.0, 1200.0, 1500.0, 2366.0]
HV 80A | HV 80A | 80 | 0 | [10.0, 2.05, 0.369, 0.198, 0.1, 0.051, 0.0298, 0.01] | [10.0, 4.15, 1.03, 0.198, 0.1, 0.051, 0.0172, 0.01] | 0 | [240.0, 300.0, 400.0, 450.0, 530.0, 650.0, 800.0, 1311.0] | [480.0, 550.0, 700.0, 1000.0, 1260.0, 1600.0, 2500.0, 3227.0]
Siemens NH-1-100 | Siemens NH-1-100 | 100 | [5400.0, 2000.0, 400.0, 20.0, 1.0, 0.2, 0.012, 0.004] | 0 | 0 | [150.0, 190.0, 250.0, 430.0, 900.0, 1250.0, 2700.0, 3600.0] | 0 | 0
Siemens NH-1-125 | Siemens NH-1-125 | 125 | [4800.0, 120.0, 7.0, 0.1, 0.004] | 0 | 0 | [180.0, 400.0, 740.0, 2000.0, 4250.0] | 0 | 0
Siemens NH-1-16 | Siemens NH-1-16 | 16 | [4000.0, 400.0, 2.0, 0.1, 0.04, 0.01] | 0 | 0 | [26.0, 35.0, 75.0, 150.0, 200.0, 300.0] | 0 | 0
Siemens NH-1-160 | Siemens NH-1-160 | 160 | [4800.0, 120.0, 7.0, 0.1, 0.004] | 0 | 0 | [210.0, 500.0, 900.0, 2300.0, 5000.0] | 0 | 0
Siemens NH-1-25 | Siemens NH-1-25 | 25 | [4000.0, 1000.0, 10.0, 0.2, 0.02, 0.01] | 0 | 0 | [40.0, 50.0, 100.0, 210.0, 400.0, 500.0] | 0 | 0
Siemens NH-1-50 | Siemens NH-1-50 | 50 | [4000.0, 40.0, 4.0, 1.0, 0.02, 0.01] | 0 | 0 | [86.0, 200.0, 300.0, 400.0, 1000.0, 1280.0] | 0 | 0
Siemens NH-1-63 | Siemens NH-1-63 | 63 | [4000.0, 100.0, 10.0, 2.0, 0.04, 0.01] | 0 | 0 | [100.0, 200.0, 300.0, 400.0, 1000.0, 1500.0] | 0 | 0
Siemens NH-1-80 | Siemens NH-1-80 | 80 | [4800.0, 120.0, 7.0, 0.1, 0.01] | 0 | 0 | [150.58, 250.0, 450.0, 1150.0, 2470.0] | 0 | 0
Siemens NH-2-1000 | Siemens NH-2-1000 | 1000 | [4800.0, 120.0, 7.0, 0.1, 0.004] | 0 | 0 | [1900.0, 3500.0, 8400.0, 24000.0, 52000.0] | 0 | 0
Siemens NH-2-200 | Siemens NH-2-200 | 200 | [4800.0, 120.0, 7.0, 0.1, 0.004] | 0 | 0 | [280.0, 650.0, 1200.0, 3000.0, 7000.0] | 0 | 0
Siemens NH-2-224 | Siemens NH-2-224 | 224 | [4800.0, 120.0, 7.0, 0.2, 0.04, 0.004] | 0 | 0 | [400.0, 750.0, 1453.0, 3025.0, 4315.0, 7600.0] | 0 | 0
Siemens NH-2-250 | Siemens NH-2-250 | 250 | [4800.0, 120.0, 7.0, 0.1, 0.004] | 0 | 0 | [450.0, 800.0, 1650.0, 4000.0, 8500.0] | 0 | 0
Siemens NH-2-315 | Siemens NH-2-315 | 315 | [4800.0, 120.0, 7.0, 0.1, 0.004] | 0 | 0 | [550.0, 920.0, 1900.0, 5000.0, 11000.0] | 0 | 0
Siemens NH-2-355 | Siemens NH-2-355 | 355 | [4800.0, 120.0, 6.0, 0.1, 0.004] | 0 | 0 | [650.0, 1116.27, 2350.0, 5840.0, 12790.0] | 0 | 0
Siemens NH-2-400 | Siemens NH-2-400 | 400 | [4800.0, 120.0, 7.0, 0.1, 0.004] | 0 | 0 | [720.0, 1350.0, 2800.0, 6500.0, 15000.0] | 0 | 0
Siemens NH-2-425 | Siemens NH-2-425 | 425 | [4800.0, 120.0, 7.0, 0.1, 0.004] | 0 | 0 | [850.0, 1500.0, 3050.0, 7500.0, 16500.0] | 0 | 0
Siemens NH-2-630 | Siemens NH-2-630 | 630 | [4800.0, 120.0, 7.0, 0.1, 0.004] | 0 | 0 | [1200.0, 2000.0, 4800.0, 12000.0, 26000.0] | 0 | 0

## dtypes
| element | column | dtype
0 | bus | name | object
1 | bus | vn_kv | float64
2 | bus | type | object
3 | bus | zone | object
4 | bus | in_service | bool
5 | load | name | object
6 | load | bus | uint32
7 | load | p_mw | float64
8 | load | q_mvar | float64
9 | load | const_z_percent | float64
10 | load | const_i_percent | float64
11 | load | sn_mva | float64
12 | load | scaling | float64
13 | load | in_service | bool
14 | load | type | object
15 | ext_grid | name | object
16 | ext_grid | bus | uint32
17 | ext_grid | vm_pu | float64
18 | ext_grid | va_degree | float64
19 | ext_grid | slack_weight | float64
20 | ext_grid | in_service | bool
21 | line | name | object
22 | line | std_type | object
23 | line | from_bus | uint32
24 | line | to_bus | uint32
25 | line | length_km | float64
26 | line | r_ohm_per_km | float64
27 | line | x_ohm_per_km | float64
28 | line | c_nf_per_km | float64
29 | line | g_us_per_km | float64
30 | line | max_i_ka | float64
31 | line | df | float64
32 | line | parallel | uint32
33 | line | type | object
34 | line | in_service | bool
35 | trafo | name | object
36 | trafo | std_type | object
37 | trafo | hv_bus | uint32
38 | trafo | lv_bus | uint32
39 | trafo | sn_mva | float64
40 | trafo | vn_hv_kv | float64
41 | trafo | vn_lv_kv | float64
42 | trafo | vk_percent | float64
43 | trafo | vkr_percent | float64
44 | trafo | pfe_kw | float64
45 | trafo | i0_percent | float64
46 | trafo | shift_degree | float64
47 | trafo | tap_side | object
48 | trafo | tap_neutral | int32
49 | trafo | tap_min | int32
50 | trafo | tap_max | int32
51 | trafo | tap_step_percent | float64
52 | trafo | tap_step_degree | float64
53 | trafo | tap_pos | int32
54 | trafo | tap_phase_shifter | bool
55 | trafo | parallel | uint32
56 | trafo | df | float64
57 | trafo | in_service | bool
58 | line_geodata | coords | object
59 | bus_geodata | x | float64
60 | bus_geodata | y | float64
61 | bus_geodata | coords | object

## parameters
| version | format_version | converged | OPF_converged | name | f_hz | sn_mva
0 | 2.14.6 | 2.14.0 | FALSE | FALSE |  | 50 | 1