## bus
| name | vn_kv | type | zone | in_service
0 | bus_LV_6632-3_0_5_node_0 | 0.4 | n |  | TRUE
1 | bus_LV_6632-3_0_5_node_1 | 0.4 | n |  | TRUE
2 | bus_LV_6632-3_0_5_node_2 | 0.4 | n |  | TRUE
3 | bus_LV_6632-3_0_5_node_3 | 0.4 | n |  | TRUE
4 | bus_LV_6632-3_0_5_node_4 | 0.4 | n |  | TRUE
5 | bus_LV_6632-3_0_5_node_16 | 0.4 | n |  | TRUE
6 | bus_LV_6632-3_0_5_node_5 | 0.4 | n |  | TRUE
7 | bus_LV_6632-3_0_5_node_7 | 0.4 | n |  | TRUE
8 | bus_LV_6632-3_0_5_node_36 | 0.4 | n |  | TRUE
9 | bus_LV_6632-3_0_5_node_34 | 0.4 | n |  | TRUE
10 | bus_LV_6632-3_0_5_node_8 | 0.4 | n |  | TRUE
11 | bus_LV_6632-3_0_5_node_15 | 0.4 | n |  | TRUE
12 | bus_LV_6632-3_0_5_node_13 | 0.4 | n |  | TRUE
13 | bus_LV_6632-3_0_5_node_9 | 0.4 | n |  | TRUE
14 | bus_LV_6632-3_0_5_node_27 | 0.4 | n |  | TRUE
15 | bus_LV_6632-3_0_5_node_26 | 0.4 | n |  | TRUE
16 | bus_LV_6632-3_0_5_node_10 | 0.4 | n |  | TRUE
17 | bus_LV_6632-3_0_5_node_19 | 0.4 | n |  | TRUE
18 | bus_LV_6632-3_0_5_node_12 | 0.4 | n |  | TRUE
19 | bus_LV_6632-3_0_5_node_31 | 0.4 | n |  | TRUE
20 | bus_LV_6632-3_0_5_node_11 | 0.4 | n |  | TRUE
21 | bus_LV_6632-3_0_5_node_28 | 0.4 | n |  | TRUE
22 | bus_LV_6632-3_0_5_node_18 | 0.4 | n |  | TRUE
23 | bus_LV_6632-3_0_5_node_41 | 0.4 | n |  | TRUE
24 | bus_LV_6632-3_0_5_node_14 | 0.4 | n |  | TRUE
25 | bus_LV_6632-3_0_5_node_22 | 0.4 | n |  | TRUE
26 | bus_LV_6632-3_0_5_node_49 | 0.4 | n |  | TRUE
27 | bus_LV_6632-3_0_5_node_37 | 0.4 | n |  | TRUE
28 | bus_LV_6632-3_0_5_node_46 | 0.4 | n |  | TRUE
29 | bus_LV_6632-3_0_5_node_20 | 0.4 | n |  | TRUE
30 | bus_LV_6632-3_0_5_node_17 | 0.4 | n |  | TRUE
31 | bus_LV_6632-3_0_5_node_48 | 0.4 | n |  | TRUE
32 | bus_LV_6632-3_0_5_node_40 | 0.4 | n |  | TRUE
33 | bus_LV_6632-3_0_5_node_44 | 0.4 | n |  | TRUE
34 | bus_LV_6632-3_0_5_node_32 | 0.4 | n |  | TRUE
35 | bus_LV_6632-3_0_5_node_42 | 0.4 | n |  | TRUE
36 | bus_LV_6632-3_0_5_node_43 | 0.4 | n |  | TRUE
37 | bus_LV_6632-3_0_5_node_30 | 0.4 | n |  | TRUE
38 | bus_LV_6632-3_0_5_node_29 | 0.4 | n |  | TRUE
39 | bus_LV_6632-3_0_5_node_39 | 0.4 | n |  | TRUE
40 | bus_LV_6632-3_0_5_node_23 | 0.4 | n |  | TRUE
41 | bus_LV_6632-3_0_5_node_21 | 0.4 | n |  | TRUE
42 | bus_LV_6632-3_0_5_node_35 | 0.4 | n |  | TRUE
43 | bus_LV_6632-3_0_5_node_45 | 0.4 | n |  | TRUE
44 | bus_LV_6632-3_0_5_node_50 | 0.4 | n |  | TRUE
45 | bus_LV_6632-3_0_5_node_38 | 0.4 | n |  | TRUE
46 | bus_LV_6632-3_0_5_node_24 | 0.4 | n |  | TRUE
47 | bus_LV_6632-3_0_5_node_25 | 0.4 | n |  | TRUE
48 | bus_LV_6632-3_0_5_node_33 | 0.4 | n |  | TRUE
49 | bus_LV_6632-3_0_5_node_47 | 0.4 | n |  | TRUE
50 | bus_MV_460_0_node_75 | 20 | n |  | TRUE

## load
| name | bus | p_mw | q_mvar | const_z_percent | const_i_percent | sn_mva | scaling | in_service | type
0 | LV_6632-3_0_5_load_0 | 0 | 0.024029 | 0.0060222 | 0 | 0 |  | 1 | TRUE | wye
1 | LV_6632-3_0_5_load_1 | 1 | 0.014689 | 0.0036814 | 0 | 0 |  | 1 | TRUE | wye
2 | LV_6632-3_0_5_load_4 | 4 | 0.031897 | 0.0079942 | 0 | 0 |  | 1 | TRUE | wye
3 | LV_6632-3_0_5_load_36 | 8 | 0.049699 | 0.012456 | 0 | 0 |  | 1 | TRUE | wye
4 | LV_6632-3_0_5_load_34 | 9 | 0.0072653 | 0.0018209 | 0 | 0 |  | 1 | TRUE | wye
5 | LV_6632-3_0_5_load_27 | 14 | 0.0055837 | 0.0013994 | 0 | 0 |  | 1 | TRUE | wye
6 | LV_6632-3_0_5_load_26 | 15 | 0.0041428 | 0.0010383 | 0 | 0 |  | 1 | TRUE | wye
7 | LV_6632-3_0_5_load_31 | 19 | 0.0050993 | 0.001278 | 0 | 0 |  | 1 | TRUE | wye
8 | LV_6632-3_0_5_load_28 | 21 | 0.018657 | 0.0046759 | 0 | 0 |  | 1 | TRUE | wye
9 | LV_6632-3_0_5_load_41 | 23 | 0.0067871 | 0.001701 | 0 | 0 |  | 1 | TRUE | wye
10 | LV_6632-3_0_5_load_49 | 26 | 0.016855 | 0.0042243 | 0 | 0 |  | 1 | TRUE | wye
11 | LV_6632-3_0_5_load_37 | 27 | 0.0050868 | 0.0012749 | 0 | 0 |  | 1 | TRUE | wye
12 | LV_6632-3_0_5_load_46 | 28 | 0.019358 | 0.0048516 | 0 | 0 |  | 1 | TRUE | wye
13 | LV_6632-3_0_5_load_20 | 29 | 0.001984 | 0.00049723 | 0 | 0 |  | 1 | TRUE | wye
14 | LV_6632-3_0_5_load_40 | 32 | 0.0052917 | 0.0013262 | 0 | 0 |  | 1 | TRUE | wye
15 | LV_6632-3_0_5_load_44 | 33 | 0.016873 | 0.0042288 | 0 | 0 |  | 1 | TRUE | wye
16 | LV_6632-3_0_5_load_32 | 34 | 0.0045434 | 0.0011387 | 0 | 0 |  | 1 | TRUE | wye
17 | LV_6632-3_0_5_load_42 | 35 | 0.098565 | 0.024703 | 0 | 0 |  | 1 | TRUE | wye
18 | LV_6632-3_0_5_load_30 | 37 | 0.0021953 | 0.0005502 | 0 | 0 |  | 1 | TRUE | wye
19 | LV_6632-3_0_5_load_29 | 38 | 0.0061383 | 0.0015384 | 0 | 0 |  | 1 | TRUE | wye
20 | LV_6632-3_0_5_load_39 | 39 | 0.025029 | 0.0062729 | 0 | 0 |  | 1 | TRUE | wye
21 | LV_6632-3_0_5_load_23 | 40 | 0.01575 | 0.0039474 | 0 | 0 |  | 1 | TRUE | wye
22 | LV_6632-3_0_5_load_21 | 41 | 0.0081956 | 0.002054 | 0 | 0 |  | 1 | TRUE | wye
23 | LV_6632-3_0_5_load_35 | 42 | 0.005182 | 0.0012987 | 0 | 0 |  | 1 | TRUE | wye
24 | LV_6632-3_0_5_load_45 | 43 | 0.047225 | 0.011836 | 0 | 0 |  | 1 | TRUE | wye
25 | LV_6632-3_0_5_load_50 | 44 | 0.011232 | 0.0028151 | 0 | 0 |  | 1 | TRUE | wye
26 | LV_6632-3_0_5_load_38 | 45 | 0.022143 | 0.0055496 | 0 | 0 |  | 1 | TRUE | wye
27 | LV_6632-3_0_5_load_24 | 46 | 0.021706 | 0.0054401 | 0 | 0 |  | 1 | TRUE | wye
28 | LV_6632-3_0_5_load_25 | 47 | 0.0030428 | 0.00076259 | 0 | 0 |  | 1 | TRUE | wye
29 | LV_6632-3_0_5_load_33 | 48 | 0.003075 | 0.00077067 | 0 | 0 |  | 1 | TRUE | wye
30 | LV_6632-3_0_5_load_47 | 49 | 0.036115 | 0.0090512 | 0 | 0 |  | 1 | TRUE | wye

## ext_grid
| name | bus | vm_pu | va_degree | slack_weight | in_service
0 |  | 10 | 1 | 0 | 1 | TRUE

## line
| name | std_type | from_bus | to_bus | length_km | r_ohm_per_km | x_ohm_per_km | c_nf_per_km | g_us_per_km | max_i_ka | df | parallel | type | in_service
0 | LV_6632-3_0_5_line_0 |  | 0 | 1 | 0.061486 | 0.125 | 0.08 | 261 | 0 | 0.364 | 1 | 2 | cs | TRUE
1 | LV_6632-3_0_5_line_1 |  | 0 | 2 | 0.056377 | 0.125 | 0.08 | 261 | 0 | 0.364 | 1 | 1 | cs | TRUE
2 | LV_6632-3_0_5_line_2 |  | 1 | 3 | 0.15375 | 0.125 | 0.08 | 261 | 0 | 0.364 | 1 | 3 | cs | TRUE
3 | LV_6632-3_0_5_line_3 |  | 2 | 4 | 0.030934 | 0.125 | 0.08 | 261 | 0 | 0.364 | 1 | 1 | cs | TRUE
4 | LV_6632-3_0_5_line_4 |  | 3 | 5 | 0.036716 | 0.125 | 0.08 | 261 | 0 | 0.364 | 1 | 3 | cs | TRUE
5 | LV_6632-3_0_5_line_5 |  | 5 | 29 | 0.022098 | 0.125 | 0.08 | 261 | 0 | 0.364 | 1 | 3 | cs | TRUE
6 | LV_6632-3_0_5_line_6 |  | 6 | 7 | 0.078186 | 0.125 | 0.08 | 261 | 0 | 0.364 | 1 | 1 | cs | TRUE
7 | LV_6632-3_0_5_line_7 |  | 6 | 8 | 0.065996 | 0.125 | 0.08 | 261 | 0 | 0.364 | 1 | 1 | cs | TRUE
8 | LV_6632-3_0_5_line_8 |  | 7 | 9 | 0.0038616 | 0.125 | 0.08 | 261 | 0 | 0.364 | 1 | 1 | cs | TRUE
9 | LV_6632-3_0_5_line_9 |  | 9 | 34 | 0.03255 | 0.125 | 0.08 | 261 | 0 | 0.364 | 1 | 1 | cs | TRUE
10 | LV_6632-3_0_5_line_10 |  | 10 | 11 | 0.016322 | 0.125 | 0.08 | 261 | 0 | 0.364 | 1 | 2 | cs | TRUE
11 | LV_6632-3_0_5_line_11 |  | 10 | 12 | 0.0095803 | 0.125 | 0.08 | 261 | 0 | 0.364 | 1 | 3 | cs | TRUE
12 | LV_6632-3_0_5_line_12 |  | 11 | 27 | 0.02614 | 0.125 | 0.08 | 261 | 0 | 0.364 | 1 | 1 | cs | TRUE
13 | LV_6632-3_0_5_line_13 |  | 11 | 28 | 0.070127 | 0.125 | 0.08 | 261 | 0 | 0.364 | 1 | 1 | cs | TRUE
14 | LV_6632-3_0_5_line_14 |  | 12 | 14 | 0.017456 | 0.125 | 0.08 | 261 | 0 | 0.364 | 1 | 1 | cs | TRUE
15 | LV_6632-3_0_5_line_15 |  | 12 | 20 | 0.021669 | 0.125 | 0.08 | 261 | 0 | 0.364 | 1 | 3 | cs | TRUE
16 | LV_6632-3_0_5_line_16 |  | 13 | 14 | 0.05593 | 0.125 | 0.08 | 261 | 0 | 0.364 | 1 | 1 | cs | TRUE
17 | LV_6632-3_0_5_line_17 |  | 13 | 15 | 0.013268 | 0.125 | 0.08 | 261 | 0 | 0.364 | 1 | 1 | cs | TRUE
18 | LV_6632-3_0_5_line_18 |  | 16 | 17 | 0.007488 | 0.125 | 0.08 | 261 | 0 | 0.364 | 1 | 3 | cs | TRUE
19 | LV_6632-3_0_5_line_19 |  | 16 | 18 | 0.01594 | 0.125 | 0.08 | 261 | 0 | 0.364 | 1 | 3 | cs | TRUE
20 | LV_6632-3_0_5_line_20 |  | 16 | 19 | 0.0052364 | 0.125 | 0.08 | 261 | 0 | 0.364 | 1 | 3 | cs | TRUE
21 | LV_6632-3_0_5_line_21 |  | 17 | 26 | 0.05041 | 0.125 | 0.08 | 261 | 0 | 0.364 | 1 | 3 | cs | TRUE
22 | LV_6632-3_0_5_line_22 |  | 18 | 22 | 0.043343 | 0.125 | 0.08 | 261 | 0 | 0.364 | 1 | 2 | cs | TRUE
23 | LV_6632-3_0_5_line_23 |  | 18 | 23 | 0.011017 | 0.125 | 0.08 | 261 | 0 | 0.364 | 1 | 1 | cs | TRUE
24 | LV_6632-3_0_5_line_24 |  | 19 | 37 | 0.013001 | 0.125 | 0.08 | 261 | 0 | 0.364 | 1 | 3 | cs | TRUE
25 | LV_6632-3_0_5_line_25 |  | 20 | 21 | 0.020898 | 0.125 | 0.08 | 261 | 0 | 0.364 | 1 | 3 | cs | TRUE
26 | LV_6632-3_0_5_line_26 |  | 21 | 38 | 0.051378 | 0.125 | 0.08 | 261 | 0 | 0.364 | 1 | 3 | cs | TRUE
27 | LV_6632-3_0_5_line_27 |  | 22 | 33 | 0.010445 | 0.125 | 0.08 | 261 | 0 | 0.364 | 1 | 1 | cs | TRUE
28 | LV_6632-3_0_5_line_28 |  | 23 | 39 | 0.021655 | 0.125 | 0.08 | 261 | 0 | 0.364 | 1 | 1 | cs | TRUE
29 | LV_6632-3_0_5_line_29 |  | 24 | 25 | 0.004036 | 0.125 | 0.08 | 261 | 0 | 0.364 | 1 | 3 | cs | TRUE
30 | LV_6632-3_0_5_line_30 |  | 24 | 26 | 0.024872 | 0.125 | 0.08 | 261 | 0 | 0.364 | 1 | 3 | cs | TRUE
31 | LV_6632-3_0_5_line_31 |  | 25 | 40 | 0.085909 | 0.125 | 0.08 | 261 | 0 | 0.364 | 1 | 1 | cs | TRUE
32 | LV_6632-3_0_5_line_32 |  | 25 | 41 | 0.032672 | 0.125 | 0.08 | 261 | 0 | 0.364 | 1 | 3 | cs | TRUE
33 | LV_6632-3_0_5_line_33 |  | 27 | 42 | 0.018507 | 0.125 | 0.08 | 261 | 0 | 0.364 | 1 | 1 | cs | TRUE
34 | LV_6632-3_0_5_line_34 |  | 28 | 43 | 0.0064449 | 0.125 | 0.08 | 261 | 0 | 0.364 | 1 | 1 | cs | TRUE
35 | LV_6632-3_0_5_line_35 |  | 29 | 41 | 0.034597 | 0.125 | 0.08 | 261 | 0 | 0.364 | 1 | 3 | cs | TRUE
36 | LV_6632-3_0_5_line_36 |  | 30 | 31 | 0.075636 | 0.125 | 0.08 | 261 | 0 | 0.364 | 1 | 1 | cs | TRUE
37 | LV_6632-3_0_5_line_37 |  | 30 | 32 | 0.036761 | 0.125 | 0.08 | 261 | 0 | 0.364 | 1 | 1 | cs | TRUE
38 | LV_6632-3_0_5_line_38 |  | 31 | 44 | 0.046998 | 0.125 | 0.08 | 261 | 0 | 0.364 | 1 | 1 | cs | TRUE
39 | LV_6632-3_0_5_line_39 |  | 32 | 45 | 0.030978 | 0.125 | 0.08 | 261 | 0 | 0.364 | 1 | 1 | cs | TRUE
40 | LV_6632-3_0_5_line_40 |  | 33 | 36 | 0.038099 | 0.125 | 0.08 | 261 | 0 | 0.364 | 1 | 1 | cs | TRUE
41 | LV_6632-3_0_5_line_41 |  | 34 | 48 | 0.028175 | 0.125 | 0.08 | 261 | 0 | 0.364 | 1 | 1 | cs | TRUE
42 | LV_6632-3_0_5_line_42 |  | 35 | 36 | 0.046899 | 0.125 | 0.08 | 261 | 0 | 0.364 | 1 | 1 | cs | TRUE
43 | LV_6632-3_0_5_line_43 |  | 37 | 38 | 0.028216 | 0.125 | 0.08 | 261 | 0 | 0.364 | 1 | 3 | cs | TRUE
44 | LV_6632-3_0_5_line_44 |  | 39 | 45 | 0.025073 | 0.125 | 0.08 | 261 | 0 | 0.364 | 1 | 1 | cs | TRUE
45 | LV_6632-3_0_5_line_45 |  | 40 | 46 | 0.0068475 | 0.125 | 0.08 | 261 | 0 | 0.364 | 1 | 1 | cs | TRUE
46 | LV_6632-3_0_5_line_46 |  | 42 | 48 | 0.022871 | 0.125 | 0.08 | 261 | 0 | 0.364 | 1 | 1 | cs | TRUE
47 | LV_6632-3_0_5_line_47 |  | 43 | 49 | 0.043355 | 0.125 | 0.08 | 261 | 0 | 0.364 | 1 | 1 | cs | TRUE
48 | LV_6632-3_0_5_line_48 |  | 46 | 47 | 0.031191 | 0.125 | 0.08 | 261 | 0 | 0.364 | 1 | 1 | cs | TRUE

## trafo
| name | std_type | hv_bus | lv_bus | sn_mva | vn_hv_kv | vn_lv_kv | vk_percent | vkr_percent | pfe_kw | i0_percent | shift_degree | tap_side | tap_neutral | tap_min | tap_max | tap_step_percent | tap_step_degree | tap_pos | tap_phase_shifter | parallel | df | in_service
0 | LV_6632-3_0_5_trafo_8 | 0.63 MVA 20/0.4 kV | 50 | 10 | 0.63 | 20 | 0.4 | 6 | 1.206 | 1.65 | 0.2619 | 150 | hv | 0 | -2 | 2 | 2.5 | 0 | 0 | FALSE | 1 | 1 | TRUE

## line_geodata
| x0 | y0 | x1 | y1 | x2 | y2 | x3 | y3 | x4 | y4 | x5 | y5 | x6 | y6 | x7 | y7 | x8 | y8 | x9 | y9 | x10 | y10 | x11 | y11 | x12 | y12 | x13 | y13 | x14 | y14 | x15 | y15 | x16 | y16 | x17 | y17
0 | 2496269.0007 | 1112664.7099 | 2496243.4785 | 1112653.1668 | 2496240.6666 | 1112652.2922 | 2496237.8124 | 1112652.1077 | 2496235.6198 | 1112652.6567 | 2496232.2 | 1112653.7271 | 2496230.2847 | 1112654.2269 | 2496227.8027 | 1112654.1138 | 2496225.6129 | 1112653.4732 | 2496212.9323 | 1112647.9648 | 2496211.7818 | 1112647.4628
1 | 2496315.1527 | 1112694.9658 | 2496306.5127 | 1112690.333 | 2496286.5789 | 1112679.9567 | 2496284.375 | 1112678.4935 | 2496282.692 | 1112676.7657 | 2496280.0142 | 1112671.5415 | 2496278.4754 | 1112669.6667 | 2496276.377 | 1112668.046 | 2496269.0007 | 1112664.7099
2 | 2496074.4471 | 1112581.8645 | 2496080.4094 | 1112582.1734 | 2496083.2711 | 1112582.7914 | 2496086.6088 | 1112584.135 | 2496132.1374 | 1112604.6781 | 2496134.8038 | 1112606.0777 | 2496137.0653 | 1112607.7399 | 2496141.4822 | 1112611.6444 | 2496143.8406 | 1112613.1049 | 2496147.7987 | 1112614.5824 | 2496175.0496 | 1112626.3004 | 2496179.6439 | 1112628.3896 | 2496182.1621 | 1112630.1587 | 2496184.2082 | 1112631.8802 | 2496188.2803 | 1112636.4022 | 2496190.9487 | 1112638.3688 | 2496193.5644 | 1112639.5136 | 2496211.7818 | 1112647.4628
3 | 2496315.1527 | 1112694.9658 | 2496342.5996 | 1112709.2333
4 | 2496074.4471 | 1112581.8645 | 2496069.8534 | 1112579.8198 | 2496051.6267 | 1112565.4123 | 2496050.7737 | 1112563.8815 | 2496050.7498 | 1112562.4922 | 2496051.2929 | 1112560.8262 | 2496053.7822 | 1112558.204
5 | 2496053.7822 | 1112558.204 | 2496068.8014 | 1112541.9951
6 | 2496367.7434 | 1112648.4024 | 2496372.7608 | 1112653.9979 | 2496376.4765 | 1112656.6694 | 2496380.2977 | 1112658.7275 | 2496383.7388 | 1112659.8027 | 2496386.6489 | 1112663.2551 | 2496404.7703 | 1112684.2139 | 2496418.1075 | 1112699.6623 | 2496422.2245 | 1112695.9895
7 | 2496422.2245 | 1112695.9895 | 2496423.4787 | 1112691.6208 | 2496443.8994 | 1112666.3554 | 2496465.261 | 1112646.7942
8 | 2496367.7434 | 1112648.4024 | 2496365.1784 | 1112645.5157
9 | 2496343.5558 | 1112621.1848 | 2496353.3028 | 1112632.1504 | 2496365.1784 | 1112645.5157
10 | 2496280.7265 | 1112549.0178 | 2496269.9463 | 1112536.7391
11 | 2496264.4309 | 1112544.4718 | 2496266.4651 | 1112540.5456 | 2496269.9463 | 1112536.7391
12 | 2496280.7265 | 1112549.0178 | 2496296.7256 | 1112567.8224 | 2496297.6845 | 1112568.9105
13 | 2496280.7265 | 1112549.0178 | 2496310.3859 | 1112515.066 | 2496326.677 | 1112534.0886
14 | 2496264.4309 | 1112544.4718 | 2496268.9954 | 1112548.8742 | 2496275.3887 | 1112555.8469 | 2496276.4808 | 1112557.0899
15 | 2496264.4309 | 1112544.4718 | 2496260.1591 | 1112540.9205 | 2496252.7574 | 1112535.5217 | 2496247.9572 | 1112530.4451
16 | 2496311.786 | 1112600.3853 | 2496299.7934 | 1112583.6244 | 2496276.4808 | 1112557.0899
17 | 2496311.786 | 1112600.3853 | 2496318.4013 | 1112608.1437 | 2496320.4518 | 1112610.431
18 | 2496171.282 | 1112440.0349 | 2496169.0372 | 1112438.8949 | 2496167.9631 | 1112439.7917 | 2496165.4545 | 1112437.2331
19 | 2496171.282 | 1112440.0349 | 2496175.4772 | 1112436.4163 | 2496179.4515 | 1112432.9793 | 2496178.7922 | 1112427.8762
20 | 2496171.282 | 1112440.0349 | 2496174.7436 | 1112443.9639
21 | 2496165.4545 | 1112437.2331 | 2496160.1861 | 1112442.7047 | 2496129.4628 | 1112472.5234
22 | 2496204.2955 | 1112461.9941 | 2496179.4515 | 1112432.9793 | 2496178.7922 | 1112427.8762
23 | 2496178.7922 | 1112427.8762 | 2496186.8943 | 1112420.4102
24 | 2496174.7436 | 1112443.9639 | 2496183.3381 | 1112453.719
25 | 2496247.9572 | 1112530.4451 | 2496234.3184 | 1112514.6111
26 | 2496234.3184 | 1112514.6111 | 2496228.1857 | 1112507.4915 | 2496218.2925 | 1112492.4292 | 2496202.5291 | 1112474.3844
27 | 2496204.2955 | 1112461.9941 | 2496212.2403 | 1112455.2135
28 | 2496203.4587 | 1112406.8955 | 2496203.4587 | 1112406.8955 | 2496200.7745 | 1112407.6197 | 2496186.8943 | 1112420.4102
29 | 2496114.5221 | 1112492.6531 | 2496111.6151 | 1112489.8457
30 | 2496111.6151 | 1112489.8457 | 2496129.4628 | 1112472.5234
31 | 2496114.5221 | 1112492.6531 | 2496117.6006 | 1112494.2013 | 2496132.8714 | 1112508.3484 | 2496133.8513 | 1112510.9666 | 2496133.6862 | 1112513.5044 | 2496132.3787 | 1112516.1063 | 2496119.2659 | 1112530.8962 | 2496141.4172 | 1112556.1999
32 | 2496114.5221 | 1112492.6531 | 2496092.3159 | 1112516.6182
33 | 2496309.784 | 1112582.9105 | 2496306.7642 | 1112579.2134 | 2496297.6845 | 1112568.9105
34 | 2496330.8692 | 1112538.9838 | 2496326.677 | 1112534.0886
35 | 2496068.8014 | 1112541.9951 | 2496092.3159 | 1112516.6182
36 | 2496272.4123 | 1112345.686 | 2496274.01 | 1112347.8378 | 2496274.634 | 1112349.0834 | 2496276.063 | 1112351.7607 | 2496278.2551 | 1112354.3359 | 2496288.6339 | 1112359.4058 | 2496302.6947 | 1112368.3262 | 2496309.1021 | 1112372.0522 | 2496315.7267 | 1112376.7307 | 2496322.6408 | 1112381.1707 | 2496332.747 | 1112386.5678 | 2496334.2954 | 1112387.6531
37 | 2496272.4123 | 1112345.686 | 2496265.764 | 1112351.3479 | 2496262.9708 | 1112357.433 | 2496246.5648 | 1112371.0686
38 | 2496334.2954 | 1112387.6531 | 2496332.2094 | 1112390.3683 | 2496331.0326 | 1112392.0339 | 2496330.5918 | 1112393.3646 | 2496331.0855 | 1112395.1239 | 2496331.3297 | 1112396.2982 | 2496332.8478 | 1112404.6331 | 2496333.5312 | 1112408.8908 | 2496334.1188 | 1112410.2705 | 2496335.5922 | 1112411.9352 | 2496336.377 | 1112413.5451 | 2496336.6723 | 1112415.8971 | 2496335.8373 | 1112417.2233 | 2496324.6321 | 1112427.0436
39 | 2496222.7413 | 1112390.8691 | 2496246.5648 | 1112371.0686
40 | 2496242.2757 | 1112436.5603 | 2496236.6139 | 1112434.4115 | 2496212.2403 | 1112455.2135
41 | 2496343.5558 | 1112621.1848 | 2496339.587 | 1112616.7197 | 2496332.0809 | 1112608.3763 | 2496324.8288 | 1112600.1344
42 | 2496242.2757 | 1112436.5603 | 2496273.3628 | 1112471.6763
43 | 2496183.3381 | 1112453.719 | 2496190.8322 | 1112462.225 | 2496199.5273 | 1112470.9482 | 2496202.5291 | 1112474.3844
44 | 2496222.7413 | 1112390.8691 | 2496203.4587 | 1112406.8955
45 | 2496141.4172 | 1112556.1999 | 2496145.9274 | 1112561.3521
46 | 2496324.8288 | 1112600.1344 | 2496311.2152 | 1112584.6628 | 2496309.784 | 1112582.9105
47 | 2496359.0702 | 1112571.9132 | 2496330.8692 | 1112538.9838
48 | 2496166.4724 | 1112584.821 | 2496145.9274 | 1112561.3521

## bus_geodata
| x | y | coords
0 | 2496269.0007 | 1112664.7099
1 | 2496211.7818 | 1112647.4628
2 | 2496315.1527 | 1112694.9658
3 | 2496074.4471 | 1112581.8645
4 | 2496342.5996 | 1112709.2333
5 | 2496053.7822 | 1112558.204
6 | 2496422.2245 | 1112695.9895
7 | 2496367.7434 | 1112648.4024
8 | 2496465.261 | 1112646.7942
9 | 2496365.1784 | 1112645.5157
10 | 2496269.9463 | 1112536.7391
11 | 2496280.7265 | 1112549.0178
12 | 2496264.4309 | 1112544.4718
13 | 2496311.786 | 1112600.3853
14 | 2496276.4808 | 1112557.0899
15 | 2496320.4518 | 1112610.431
16 | 2496171.282 | 1112440.0349
17 | 2496165.4545 | 1112437.2331
18 | 2496178.7922 | 1112427.8762
19 | 2496174.7436 | 1112443.9639
20 | 2496247.9572 | 1112530.4451
21 | 2496234.3184 | 1112514.6111
22 | 2496204.2955 | 1112461.9941
23 | 2496186.8943 | 1112420.4102
24 | 2496111.6151 | 1112489.8457
25 | 2496114.5221 | 1112492.6531
26 | 2496129.4628 | 1112472.5234
27 | 2496297.6845 | 1112568.9105
28 | 2496326.677 | 1112534.0886
29 | 2496068.8014 | 1112541.9951
30 | 2496272.4123 | 1112345.686
31 | 2496334.2954 | 1112387.6531
32 | 2496246.5648 | 1112371.0686
33 | 2496212.2403 | 1112455.2135
34 | 2496343.5558 | 1112621.1848
35 | 2496273.3628 | 1112471.6763
36 | 2496242.2757 | 1112436.5603
37 | 2496183.3381 | 1112453.719
38 | 2496202.5291 | 1112474.3844
39 | 2496203.4587 | 1112406.8955
40 | 2496141.4171 | 1112556.1999
41 | 2496092.3159 | 1112516.6182
42 | 2496309.784 | 1112582.9105
43 | 2496330.8692 | 1112538.9838
44 | 2496324.6321 | 1112427.0436
45 | 2496222.7413 | 1112390.8691
46 | 2496145.9274 | 1112561.3521
47 | 2496166.4724 | 1112584.821
48 | 2496324.8288 | 1112600.1344
49 | 2496359.0702 | 1112571.9132
50 | 2496266.4651 | 1112540.5456

## line_std_types
| c_nf_per_km | r_ohm_per_km | x_ohm_per_km | max_i_ka | type | q_mm2 | alpha | voltage_rating
NAYY 4x50 SE | 210 | 0.642 | 0.083 | 0.142 | cs | 50 | 0.00403 | LV
NAYY 4x120 SE | 264 | 0.225 | 0.08 | 0.242 | cs | 120 | 0.00403 | LV
NAYY 4x150 SE | 261 | 0.208 | 0.08 | 0.27 | cs | 150 | 0.00403 | LV
NA2XS2Y 1x95 RM/25 12/20 kV | 216 | 0.313 | 0.132 | 0.252 | cs | 95 | 0.00403 | MV
NA2XS2Y 1x185 RM/25 12/20 kV | 273 | 0.161 | 0.117 | 0.362 | cs | 185 | 0.00403 | MV
NA2XS2Y 1x240 RM/25 12/20 kV | 304 | 0.122 | 0.112 | 0.421 | cs | 240 | 0.00403 | MV
NA2XS2Y 1x95 RM/25 6/10 kV | 315 | 0.313 | 0.123 | 0.249 | cs | 95 | 0.00403 | MV
NA2XS2Y 1x185 RM/25 6/10 kV | 406 | 0.161 | 0.11 | 0.358 | cs | 185 | 0.00403 | MV
NA2XS2Y 1x240 RM/25 6/10 kV | 456 | 0.122 | 0.105 | 0.416 | cs | 240 | 0.00403 | MV
NA2XS2Y 1x150 RM/25 12/20 kV | 250 | 0.206 | 0.116 | 0.319 | cs | 150 | 0.00403 | MV
NA2XS2Y 1x120 RM/25 12/20 kV | 230 | 0.253 | 0.119 | 0.283 | cs | 120 | 0.00403 | MV
NA2XS2Y 1x70 RM/25 12/20 kV | 190 | 0.443 | 0.132 | 0.22 | cs | 70 | 0.00403 | MV
NA2XS2Y 1x150 RM/25 6/10 kV | 360 | 0.206 | 0.11 | 0.315 | cs | 150 | 0.00403 | MV
NA2XS2Y 1x120 RM/25 6/10 kV | 340 | 0.253 | 0.113 | 0.28 | cs | 120 | 0.00403 | MV
NA2XS2Y 1x70 RM/25 6/10 kV | 280 | 0.443 | 0.123 | 0.217 | cs | 70 | 0.00403 | MV
N2XS(FL)2Y 1x120 RM/35 64/110 kV | 112 | 0.153 | 0.166 | 0.366 | cs | 120 | 0.00393 | HV
N2XS(FL)2Y 1x185 RM/35 64/110 kV | 125 | 0.099 | 0.156 | 0.457 | cs | 185 | 0.00393 | HV
N2XS(FL)2Y 1x240 RM/35 64/110 kV | 135 | 0.075 | 0.149 | 0.526 | cs | 240 | 0.00393 | HV
N2XS(FL)2Y 1x300 RM/35 64/110 kV | 144 | 0.06 | 0.144 | 0.588 | cs | 300 | 0.00393 | HV
15-AL1/3-ST1A 0.4 | 11 | 1.8769 | 0.35 | 0.105 | ol | 16 | 0.00403 | LV
24-AL1/4-ST1A 0.4 | 11.25 | 1.2012 | 0.335 | 0.14 | ol | 24 | 0.00403 | LV
48-AL1/8-ST1A 0.4 | 12.2 | 0.5939 | 0.3 | 0.21 | ol | 48 | 0.00403 | LV
94-AL1/15-ST1A 0.4 | 13.2 | 0.306 | 0.29 | 0.35 | ol | 94 | 0.00403 | LV
34-AL1/6-ST1A 10.0 | 9.7 | 0.8342 | 0.36 | 0.17 | ol | 34 | 0.00403 | MV
48-AL1/8-ST1A 10.0 | 10.1 | 0.5939 | 0.35 | 0.21 | ol | 48 | 0.00403 | MV
70-AL1/11-ST1A 10.0 | 10.4 | 0.4132 | 0.339 | 0.29 | ol | 70 | 0.00403 | MV
94-AL1/15-ST1A 10.0 | 10.75 | 0.306 | 0.33 | 0.35 | ol | 94 | 0.00403 | MV
122-AL1/20-ST1A 10.0 | 11.1 | 0.2376 | 0.323 | 0.41 | ol | 122 | 0.00403 | MV
149-AL1/24-ST1A 10.0 | 11.25 | 0.194 | 0.315 | 0.47 | ol | 149 | 0.00403 | MV
34-AL1/6-ST1A 20.0 | 9.15 | 0.8342 | 0.382 | 0.17 | ol | 34 | 0.00403 | MV
48-AL1/8-ST1A 20.0 | 9.5 | 0.5939 | 0.372 | 0.21 | ol | 48 | 0.00403 | MV
70-AL1/11-ST1A 20.0 | 9.7 | 0.4132 | 0.36 | 0.29 | ol | 70 | 0.00403 | MV
94-AL1/15-ST1A 20.0 | 10 | 0.306 | 0.35 | 0.35 | ol | 94 | 0.00403 | MV
122-AL1/20-ST1A 20.0 | 10.3 | 0.2376 | 0.344 | 0.41 | ol | 122 | 0.00403 | MV
149-AL1/24-ST1A 20.0 | 10.5 | 0.194 | 0.337 | 0.47 | ol | 149 | 0.00403 | MV
184-AL1/30-ST1A 20.0 | 10.75 | 0.1571 | 0.33 | 0.535 | ol | 184 | 0.00403 | MV
243-AL1/39-ST1A 20.0 | 11 | 0.1188 | 0.32 | 0.645 | ol | 243 | 0.00403 | MV
48-AL1/8-ST1A 110.0 | 8 | 0.5939 | 0.46 | 0.21 | ol | 48 | 0.00403 | HV
70-AL1/11-ST1A 110.0 | 8.4 | 0.4132 | 0.45 | 0.29 | ol | 70 | 0.00403 | HV
94-AL1/15-ST1A 110.0 | 8.65 | 0.306 | 0.44 | 0.35 | ol | 94 | 0.00403 | HV
122-AL1/20-ST1A 110.0 | 8.5 | 0.2376 | 0.43 | 0.41 | ol | 122 | 0.00403 | HV
149-AL1/24-ST1A 110.0 | 8.75 | 0.194 | 0.41 | 0.47 | ol | 149 | 0.00403 | HV
184-AL1/30-ST1A 110.0 | 8.8 | 0.1571 | 0.4 | 0.535 | ol | 184 | 0.00403 | HV
243-AL1/39-ST1A 110.0 | 9 | 0.1188 | 0.39 | 0.645 | ol | 243 | 0.00403 | HV
305-AL1/39-ST1A 110.0 | 9.2 | 0.0949 | 0.38 | 0.74 | ol | 305 | 0.00403 | HV
490-AL1/64-ST1A 110.0 | 9.75 | 0.059 | 0.37 | 0.96 | ol | 490 | 0.00403 | HV
679-AL1/86-ST1A 110.0 | 9.95 | 0.042 | 0.36 | 1.15 | ol | 679 | 0.00403 | HV
490-AL1/64-ST1A 220.0 | 10 | 0.059 | 0.285 | 0.96 | ol | 490 | 0.00403 | HV
679-AL1/86-ST1A 220.0 | 11.7 | 0.042 | 0.275 | 1.15 | ol | 679 | 0.00403 | HV
490-AL1/64-ST1A 380.0 | 11 | 0.059 | 0.253 | 0.96 | ol | 490 | 0.00403 | HV
679-AL1/86-ST1A 380.0 | 14.6 | 0.042 | 0.25 | 1.15 | ol | 679 | 0.00403 | HV

## trafo_std_types
| i0_percent | pfe_kw | vkr_percent | sn_mva | vn_lv_kv | vn_hv_kv | vk_percent | shift_degree | vector_group | tap_side | tap_neutral | tap_min | tap_max | tap_step_degree | tap_step_percent | tap_phase_shifter
160 MVA 380/110 kV | 0.06 | 60 | 0.25 | 160 | 110 | 380 | 12.2 | 0 | Yy0 | hv | 0 | -9 | 9 | 0 | 1.5 | FALSE
100 MVA 220/110 kV | 0.06 | 55 | 0.26 | 100 | 110 | 220 | 12 | 0 | Yy0 | hv | 0 | -9 | 9 | 0 | 1.5 | FALSE
63 MVA 110/20 kV | 0.04 | 22 | 0.32 | 63 | 20 | 110 | 18 | 150 | YNd5 | hv | 0 | -9 | 9 | 0 | 1.5 | FALSE
40 MVA 110/20 kV | 0.05 | 18 | 0.34 | 40 | 20 | 110 | 16.2 | 150 | YNd5 | hv | 0 | -9 | 9 | 0 | 1.5 | FALSE
25 MVA 110/20 kV | 0.07 | 14 | 0.41 | 25 | 20 | 110 | 12 | 150 | YNd5 | hv | 0 | -9 | 9 | 0 | 1.5 | FALSE
63 MVA 110/10 kV | 0.04 | 22 | 0.32 | 63 | 10 | 110 | 18 | 150 | YNd5 | hv | 0 | -9 | 9 | 0 | 1.5 | FALSE
40 MVA 110/10 kV | 0.05 | 18 | 0.34 | 40 | 10 | 110 | 16.2 | 150 | YNd5 | hv | 0 | -9 | 9 | 0 | 1.5 | FALSE
25 MVA 110/10 kV | 0.07 | 14 | 0.41 | 25 | 10 | 110 | 12 | 150 | YNd5 | hv | 0 | -9 | 9 | 0 | 1.5 | FALSE
0.25 MVA 20/0.4 kV | 0.32 | 0.8 | 1.44 | 0.25 | 0.4 | 20 | 6 | 150 | Yzn5 | hv | 0 | -2 | 2 | 0 | 2.5 | FALSE
0.4 MVA 20/0.4 kV | 0.3375 | 1.35 | 1.425 | 0.4 | 0.4 | 20 | 6 | 150 | Dyn5 | hv | 0 | -2 | 2 | 0 | 2.5 | FALSE
0.63 MVA 20/0.4 kV | 0.2619 | 1.65 | 1.206 | 0.63 | 0.4 | 20 | 6 | 150 | Dyn5 | hv | 0 | -2 | 2 | 0 | 2.5 | FALSE
0.25 MVA 10/0.4 kV | 0.24 | 0.6 | 1.2 | 0.25 | 0.4 | 10 | 4 | 150 | Dyn5 | hv | 0 | -2 | 2 | 0 | 2.5 | FALSE
0.4 MVA 10/0.4 kV | 0.2375 | 0.95 | 1.325 | 0.4 | 0.4 | 10 | 4 | 150 | Dyn5 | hv | 0 | -2 | 2 | 0 | 2.5 | FALSE
0.63 MVA 10/0.4 kV | 0.1873 | 1.18 | 1.0794 | 0.63 | 0.4 | 10 | 4 | 150 | Dyn5 | hv | 0 | -2 | 2 | 0 | 2.5 | FALSE

## trafo3w_std_types
| sn_hv_mva | sn_mv_mva | sn_lv_mva | vn_hv_kv | vn_mv_kv | vn_lv_kv | vk_hv_percent | vk_mv_percent | vk_lv_percent | vkr_hv_percent | vkr_mv_percent | vkr_lv_percent | pfe_kw | i0_percent | shift_mv_degree | shift_lv_degree | vector_group | tap_side | tap_neutral | tap_min | tap_max | tap_step_percent
63/25/38 MVA 110/20/10 kV | 63 | 25 | 38 | 110 | 20 | 10 | 10.4 | 10.4 | 10.4 | 0.28 | 0.32 | 0.35 | 35 | 0.89 | 0 | 0 | YN0yn0yn0 | hv | 0 | -10 | 10 | 1.2
63/25/38 MVA 110/10/10 kV | 63 | 25 | 38 | 110 | 10 | 10 | 10.4 | 10.4 | 10.4 | 0.28 | 0.32 | 0.35 | 35 | 0.89 | 0 | 0 | YN0yn0yn0 | hv | 0 | -10 | 10 | 1.2

## fuse_std_types
| fuse_type | i_rated_a | t_avg | t_min | t_total | x_avg | x_min | x_total
HV 100A | HV 100A | 100 | 0 | [10.0, 3.64, 0.854, 0.281, 0.1, 0.0531, 0.022, 0.01] | [10.0, 4.267, 1.21, 0.403, 0.1, 0.058, 0.022, 0.01] | 0 | [300.0, 350.0, 450.0, 550.0, 700.0, 850.0, 1200.0, 1752.0] | [600.0, 700.0, 900.0, 1150.0, 1665.0, 2000.0, 3000.0, 4313.0]
HV 10A | HV 10A | 10 | 0 | [10.0, 1675.0, 0.344, 0.156, 0.1, 0.0417, 0.0171, 0.01] | [10.0, 1.3, 0.3, 0.155, 0.1, 0.0555, 0.023, 0.01] | 0 | [30.0, 32.0, 35.0, 37.0, 39.0, 50.0, 70.0, 88.0] | [60.0, 70.0, 80.0, 87.0, 94.0, 110.0, 150.0, 216.0]
HV 125A | HV 125A | 125 | 0 | [10.0, 1.82, 0.344, 0.1, 0.0467, 0.0269, 0.01] | [10.0, 2.478, 0.426, 0.1, 0.0427, 0.0211, 0.01] | 0 | [375.0, 500.0, 700.0, 925.0, 1200.0, 1500.0, 2341.0] | [750.0, 1000.0, 1500.0, 2200.0, 3000.0, 4000.0, 5765.0]
HV 160A | HV 160A | 160 | 0 | [10.0, 4.15, 1.03, 0.198, 0.1, 0.051, 0.0172, 0.01] | [10.0, 2.3, 0.734, 0.274, 0.1, 0.046, 0.0177, 0.01] | 0 | [480.0, 550.0, 700.0, 1000.0, 1260.0, 1600.0, 2500.0, 3227.0] | [960.0, 1300.0, 1700.0, 2200.0, 2996.0, 4000.0, 6000.0, 7946.0]
HV 16A | HV 16A | 16 | 0 | [10.0, 0.352, 0.164, 0.1, 0.0649, 0.0342, 0.01] | [10.0, 2.34, 0.722, 0.181, 0.1, 0.055, 0.0296, 0.01] | 0 | [48.0, 60.0, 65.0, 71.0, 80.0, 100.0, 162.0] | [96.0, 110.0, 125.0, 150.0, 168.0, 200.0, 250.0, 398.0]
HV 200A | HV 200A | 200 | 0 | [10.0, 4.267, 1.21, 0.403, 0.1, 0.058, 0.022, 0.01] | [10.0, 3.73, 1.654, 0.328, 0.1, 0.0531, 0.019, 0.01] | 0 | [600.0, 700.0, 900.0, 1150.0, 1665.0, 2000.0, 3000.0, 4313.0] | [1200.0, 1500.0, 1800.0, 2700.0, 3960.0, 5000.0, 7500.0, 10620.0]
HV 20A | HV 20A | 20 | 0 | [10.0, 1.3, 0.3, 0.155, 0.1, 0.0555, 0.023, 0.01] | [10.0, 1.3, 0.161, 0.1, 0.0611, 0.0399, 0.0141, 0.01] | 0 | [60.0, 70.0, 80.0, 87.0, 94.0, 110.0, 150.0, 216.0] | [120.0, 150.0, 200.0, 223.0, 260.0, 300.0, 450.0, 532.0]
HV 25A | HV 25A | 25 | 0 | [10.0, 2.512, 0.833, 0.299, 0.1, 0.0372, 0.0223, 0.01] | [10.0, 3.125, 0.597, 0.198, 0.1, 0.0378, 0.022, 0.01] | 0 | [75.0, 82.0, 90.0, 100.0, 124.0, 170.0, 200.0, 289.0] | [150.0, 170.0, 210.0, 250.0, 294.0, 400.0, 500.0, 711.0]
HV 31.5A | HV 31.5A | 31.5 | 0 | [10.0, 2.34, 0.722, 0.181, 0.1, 0.055, 0.0296, 0.01] | [10.0, 2.84, 0.368, 0.164, 0.1, 0.0621, 0.0378, 0.0195, 0.01] | 0 | [95.0, 110.0, 125.0, 150.0, 165.0, 200.0, 250.0, 390.0] | [189.0, 220.0, 300.0, 350.0, 393.0, 450.0, 530.0, 700.0, 960.0]
HV 40A | HV 40A | 40 | 0 | [10.0, 1.3, 0.161, 0.1, 0.0611, 0.0399, 0.0141, 0.01] | [10.0, 2.05, 0.369, 0.198, 0.1, 0.051, 0.0298, 0.01] | 0 | [120.0, 150.0, 200.0, 223.0, 260.0, 300.0, 450.0, 532.0] | [240.0, 300.0, 400.0, 450.0, 530.0, 650.0, 800.0, 1311.0]
HV 50A | HV 50A | 50 | 0 | [10.0, 3.215, 0.597, 0.198, 0.1, 0.0378, 0.022, 0.01] | [10.0, 3.64, 0.854, 0.281, 0.1, 0.0531, 0.022, 0.01] | 0 | [150.0, 170.0, 210.0, 250.0, 294.0, 400.0, 500.0, 711.0] | [300.0, 350.0, 450.0, 550.0, 700.0, 850.0, 1200.0, 1752.0]
HV 6.3A | HV 6.3A | 6.3 | 0 | [10.0, 1.39, 0.344, 0.168, 0.1, 0.056, 0.0263, 0.01] | [10.0, 1.711, 0.516, 0.198, 0.1, 0.0634, 0.0303, 0.01] | 0 | [19.0, 19.5, 20.4, 20.8, 22.0, 25.0, 32.0, 48.0] | [38.0, 40.0, 43.0, 48.0, 53.0, 60.0, 75.0, 118.0]
HV 63A | HV 63A | 63 | 0 | [10.0, 2.84, 0.368, 0.164, 0.1, 0.0621, 0.0378, 0.0195, 0.01] | [10.0, 1.82, 0.344, 0.1, 0.0467, 0.0269, 0.01] | 0 | [189.0, 220.0, 300.0, 350.0, 393.0, 450.0, 530.0, 700.0, 961.0] | [378.0, 500.0, 700.0, 934.0, 1200.0, 1500.0, 2366.0]
HV 80A | HV 80A | 80 | 0 | [10.0, 2.05, 0.369, 0.198, 0.1, 0.051, 0.0298, 0.01] | [10.0, 4.15, 1.03, 0.198, 0.1, 0.051, 0.0172, 0.01] | 0 | [240.0, 300.0, 400.0, 450.0, 530.0, 650.0, 800.0, 1311.0] | [480.0, 550.0, 700.0, 1000.0, 1260.0, 1600.0, 2500.0, 3227.0]
Siemens NH-1-100 | Siemens NH-1-100 | 100 | [5400.0, 2000.0, 400.0, 20.0, 1.0, 0.2, 0.012, 0.004] | 0 | 0 | [150.0, 190.0, 250.0, 430.0, 900.0, 1250.0, 2700.0, 3600.0] | 0 | 0
Siemens NH-1-125 | Siemens NH-1-125 | 125 | [4800.0, 120.0, 7.0, 0.1, 0.004] | 0 | 0 | [180.0, 400.0, 740.0, 2000.0, 4250.0] | 0 | 0
Siemens NH-1-16 | Siemens NH-1-16 | 16 | [4000.0, 400.0, 2.0, 0.1, 0.04, 0.01] | 0 | 0 | [26.0, 35.0, 75.0, 150.0, 200.0, 300.0] | 0 | 0
Siemens NH-1-160 | Siemens NH-1-160 | 160 | [4800.0, 120.0, 7.0, 0.1, 0.004] | 0 | 0 | [210.0, 500.0, 900.0, 2300.0, 5000.0] | 0 | 0
Siemens NH-1-25 | Siemens NH-1-25 | 25 | [4000.0, 1000.0, 10.0, 0.2, 0.02, 0.01] | 0 | 0 | [40.0, 50.0, 100.0, 210.0, 400.0, 500.0] | 0 | 0
Siemens NH-1-50 | Siemens NH-1-50 | 50 | [4000.0, 40.0, 4.0, 1.0, 0.02, 0.01] | 0 | 0 | [86.0, 200.0, 300.0, 400.0, 1000.0, 1280.0] | 0 | 0
Siemens NH-1-63 | Siemens NH-1-63 | 63 | [4000.0, 100.0, 10.0, 2.0, 0.04, 0.01] | 0 | 0 | [100.0, 200.0, 300.0, 400.0, 1000.0, 1500.0] | 0 | 0
Siemens NH-1-80 | Siemens NH-1-80 | 80 | [4800.0, 120.0, 7.0, 0.1, 0.01] | 0 | 0 | [150.58, 250.0, 450.0, 1150.0, 2470.0] | 0 | 0
Siemens NH-2-1000 | Siemens NH-2-1000 | 1000 | [4800.0, 120.0, 7.0, 0.1, 0.004] | 0 | 0 | [1900.0, 3500.0, 8400.0, 24000.0, 52000.0] | 0 | 0
Siemens NH-2-200 | Siemens NH-2-200 | 200 | [4800.0, 120.0, 7.0, 0.1, 0.004] | 0 | 0 | [280.0, 650.0, 1200.0, 3000.0, 7000.0] | 0 | 0
Siemens NH-2-224 | Siemens NH-2-224 | 224 | [4800.0, 120.0, 7.0, 0.2, 0.04, 0.004] | 0 | 0 | [400.0, 750.0, 1453.0, 3025.0, 4315.0, 7600.0] | 0 | 0
Siemens NH-2-250 | Siemens NH-2-250 | 250 | [4800.0, 120.0, 7.0, 0.1, 0.004] | 0 | 0 | [450.0, 800.0, 1650.0, 4000.0, 8500.0] | 0 | 0
Siemens NH-2-315 | Siemens NH-2-315 | 315 | [4800.0, 120.0, 7.0, 0.1, 0.004] | 0 | 0 | [550.0, 920.0, 1900.0, 5000.0, 11000.0] | 0 | 0
Siemens NH-2-355 | Siemens NH-2-355 | 355 | [4800.0, 120.0, 6.0, 0.1, 0.004] | 0 | 0 | [650.0, 1116.27, 2350.0, 5840.0, 12790.0] | 0 | 0
Siemens NH-2-400 | Siemens NH-2-400 | 400 | [4800.0, 120.0, 7.0, 0.1, 0.004] | 0 | 0 | [720.0, 1350.0, 2800.0, 6500.0, 15000.0] | 0 | 0
Siemens NH-2-425 | Siemens NH-2-425 | 425 | [4800.0, 120.0, 7.0, 0.1, 0.004] | 0 | 0 | [850.0, 1500.0, 3050.0, 7500.0, 16500.0] | 0 | 0
Siemens NH-2-630 | Siemens NH-2-630 | 630 | [4800.0, 120.0, 7.0, 0.1, 0.004] | 0 | 0 | [1200.0, 2000.0, 4800.0, 12000.0, 26000.0] | 0 | 0

## dtypes
| element | column | dtype
0 | bus | name | object
1 | bus | vn_kv | float64
2 | bus | type | object
3 | bus | zone | object
4 | bus | in_service | bool
5 | load | name | object
6 | load | bus | uint32
7 | load | p_mw | float64
8 | load | q_mvar | float64
9 | load | const_z_percent | float64
10 | load | const_i_percent | float64
11 | load | sn_mva | float64
12 | load | scaling | float64
13 | load | in_service | bool
14 | load | type | object
15 | ext_grid | name | object
16 | ext_grid | bus | uint32
17 | ext_grid | vm_pu | float64
18 | ext_grid | va_degree | float64
19 | ext_grid | slack_weight | float64
20 | ext_grid | in_service | bool
21 | line | name | object
22 | line | std_type | object
23 | line | from_bus | uint32
24 | line | to_bus | uint32
25 | line | length_km | float64
26 | line | r_ohm_per_km | float64
27 | line | x_ohm_per_km | float64
28 | line | c_nf_per_km | float64
29 | line | g_us_per_km | float64
30 | line | max_i_ka | float64
31 | line | df | float64
32 | line | parallel | uint32
33 | line | type | object
34 | line | in_service | bool
35 | trafo | name | object
36 | trafo | std_type | object
37 | trafo | hv_bus | uint32
38 | trafo | lv_bus | uint32
39 | trafo | sn_mva | float64
40 | trafo | vn_hv_kv | float64
41 | trafo | vn_lv_kv | float64
42 | trafo | vk_percent | float64
43 | trafo | vkr_percent | float64
44 | trafo | pfe_kw | float64
45 | trafo | i0_percent | float64
46 | trafo | shift_degree | float64
47 | trafo | tap_side | object
48 | trafo | tap_neutral | int32
49 | trafo | tap_min | int32
50 | trafo | tap_max | int32
51 | trafo | tap_step_percent | float64
52 | trafo | tap_step_degree | float64
53 | trafo | tap_pos | int32
54 | trafo | tap_phase_shifter | bool
55 | trafo | parallel | uint32
56 | trafo | df | float64
57 | trafo | in_service | bool
58 | line_geodata | coords | object
59 | bus_geodata | x | float64
60 | bus_geodata | y | float64
61 | bus_geodata | coords | object

## parameters
| version | format_version | converged | OPF_converged | name | f_hz | sn_mva
0 | 2.14.6 | 2.14.0 | FALSE | FALSE |  | 50 | 1