## bus
| name | vn_kv | type | zone | in_service
0 | bus_LV_6634-1_0_2_node_0 | 0.4 | n |  | TRUE
1 | bus_LV_6634-1_0_2_node_2 | 0.4 | n |  | TRUE
2 | bus_LV_6634-1_0_2_node_1 | 0.4 | n |  | TRUE
3 | bus_LV_6634-1_0_2_node_3 | 0.4 | n |  | TRUE
4 | bus_LV_6634-1_0_2_node_7 | 0.4 | n |  | TRUE
5 | bus_LV_6634-1_0_2_node_8 | 0.4 | n |  | TRUE
6 | bus_LV_6634-1_0_2_node_9 | 0.4 | n |  | TRUE
7 | bus_LV_6634-1_0_2_node_6 | 0.4 | n |  | TRUE
8 | bus_LV_6634-1_0_2_node_10 | 0.4 | n |  | TRUE
9 | bus_LV_6634-1_0_2_node_5 | 0.4 | n |  | TRUE
10 | bus_LV_6634-1_0_2_node_55 | 0.4 | n |  | TRUE
11 | bus_LV_6634-1_0_2_node_161 | 0.4 | n |  | TRUE
12 | bus_LV_6634-1_0_2_node_151 | 0.4 | n |  | TRUE
13 | bus_LV_6634-1_0_2_node_15 | 0.4 | n |  | TRUE
14 | bus_LV_6634-1_0_2_node_163 | 0.4 | n |  | TRUE
15 | bus_LV_6634-1_0_2_node_11 | 0.4 | n |  | TRUE
16 | bus_LV_6634-1_0_2_node_12 | 0.4 | n |  | TRUE
17 | bus_LV_6634-1_0_2_node_14 | 0.4 | n |  | TRUE
18 | bus_LV_6634-1_0_2_node_135 | 0.4 | n |  | TRUE
19 | bus_LV_6634-1_0_2_node_134 | 0.4 | n |  | TRUE
20 | bus_LV_6634-1_0_2_node_136 | 0.4 | n |  | TRUE
21 | bus_LV_6634-1_0_2_node_137 | 0.4 | n |  | TRUE
22 | bus_LV_6634-1_0_2_node_138 | 0.4 | n |  | TRUE
23 | bus_LV_6634-1_0_2_node_139 | 0.4 | n |  | TRUE
24 | bus_LV_6634-1_0_2_node_140 | 0.4 | n |  | TRUE
25 | bus_LV_6634-1_0_2_node_142 | 0.4 | n |  | TRUE
26 | bus_LV_6634-1_0_2_node_144 | 0.4 | n |  | TRUE
27 | bus_LV_6634-1_0_2_node_141 | 0.4 | n |  | TRUE
28 | bus_LV_6634-1_0_2_node_143 | 0.4 | n |  | TRUE
29 | bus_LV_6634-1_0_2_node_149 | 0.4 | n |  | TRUE
30 | bus_LV_6634-1_0_2_node_146 | 0.4 | n |  | TRUE
31 | bus_LV_6634-1_0_2_node_132 | 0.4 | n |  | TRUE
32 | bus_LV_6634-1_0_2_node_113 | 0.4 | n |  | TRUE
33 | bus_LV_6634-1_0_2_node_133 | 0.4 | n |  | TRUE
34 | bus_LV_6634-1_0_2_node_145 | 0.4 | n |  | TRUE
35 | bus_LV_6634-1_0_2_node_147 | 0.4 | n |  | TRUE
36 | bus_LV_6634-1_0_2_node_150 | 0.4 | n |  | TRUE
37 | bus_LV_6634-1_0_2_node_69 | 0.4 | n |  | TRUE
38 | bus_LV_6634-1_0_2_node_53 | 0.4 | n |  | TRUE
39 | bus_LV_6634-1_0_2_node_54 | 0.4 | n |  | TRUE
40 | bus_LV_6634-1_0_2_node_56 | 0.4 | n |  | TRUE
41 | bus_LV_6634-1_0_2_node_57 | 0.4 | n |  | TRUE
42 | bus_LV_6634-1_0_2_node_67 | 0.4 | n |  | TRUE
43 | bus_LV_6634-1_0_2_node_68 | 0.4 | n |  | TRUE
44 | bus_LV_6634-1_0_2_node_64 | 0.4 | n |  | TRUE
45 | bus_LV_6634-1_0_2_node_96 | 0.4 | n |  | TRUE
46 | bus_LV_6634-1_0_2_node_97 | 0.4 | n |  | TRUE
47 | bus_LV_6634-1_0_2_node_98 | 0.4 | n |  | TRUE
48 | bus_LV_6634-1_0_2_node_99 | 0.4 | n |  | TRUE
49 | bus_LV_6634-1_0_2_node_100 | 0.4 | n |  | TRUE
50 | bus_LV_6634-1_0_2_node_102 | 0.4 | n |  | TRUE
51 | bus_LV_6634-1_0_2_node_101 | 0.4 | n |  | TRUE
52 | bus_LV_6634-1_0_2_node_103 | 0.4 | n |  | TRUE
53 | bus_LV_6634-1_0_2_node_104 | 0.4 | n |  | TRUE
54 | bus_LV_6634-1_0_2_node_105 | 0.4 | n |  | TRUE
55 | bus_MV_462_0_node_0 | 20 | n |  | TRUE

## load
| name | bus | p_mw | q_mvar | const_z_percent | const_i_percent | sn_mva | scaling | in_service | type
0 | LV_6634-1_0_2_load_0 | 0 | 0.022569 | 0.0056564 | 0 | 0 |  | 1 | TRUE | wye
1 | LV_6634-1_0_2_load_9 | 6 | 0.0019431 | 0.00048698 | 0 | 0 |  | 1 | TRUE | wye
2 | LV_6634-1_0_2_load_10 | 8 | 0.0010561 | 0.00026468 | 0 | 0 |  | 1 | TRUE | wye
3 | LV_6634-1_0_2_load_161 | 11 | 0.0013005 | 0.00032594 | 0 | 0 |  | 1 | TRUE | wye
4 | LV_6634-1_0_2_load_151 | 12 | 0.000564 | 0.00014135 | 0 | 0 |  | 1 | TRUE | wye
5 | LV_6634-1_0_2_load_163 | 14 | 0.024659 | 0.0061802 | 0 | 0 |  | 1 | TRUE | wye
6 | LV_6634-1_0_2_load_11 | 15 | 0.0037512 | 0.00094013 | 0 | 0 |  | 1 | TRUE | wye
7 | LV_6634-1_0_2_load_12 | 16 | 0.00094951 | 0.00023797 | 0 | 0 |  | 1 | TRUE | wye
8 | LV_6634-1_0_2_load_14 | 17 | 0.0017078 | 0.00042801 | 0 | 0 |  | 1 | TRUE | wye
9 | LV_6634-1_0_2_load_134 | 19 | 0.00075814 | 0.00019001 | 0 | 0 |  | 1 | TRUE | wye
10 | LV_6634-1_0_2_load_136 | 20 | 0.00030879 | 7.739e-05 | 0 | 0 |  | 1 | TRUE | wye
11 | LV_6634-1_0_2_load_137 | 21 | 0.00044097 | 0.00011052 | 0 | 0 |  | 1 | TRUE | wye
12 | LV_6634-1_0_2_load_139 | 23 | 6.8733e-05 | 1.7226e-05 | 0 | 0 |  | 1 | TRUE | wye
13 | LV_6634-1_0_2_load_142 | 25 | 0.00012046 | 3.0189e-05 | 0 | 0 |  | 1 | TRUE | wye
14 | LV_6634-1_0_2_load_144 | 26 | 0.00057055 | 0.00014299 | 0 | 0 |  | 1 | TRUE | wye
15 | LV_6634-1_0_2_load_143 | 28 | 0.00056053 | 0.00014048 | 0 | 0 |  | 1 | TRUE | wye
16 | LV_6634-1_0_2_load_149 | 29 | 0.00042775 | 0.00010721 | 0 | 0 |  | 1 | TRUE | wye
17 | LV_6634-1_0_2_load_146 | 30 | 0.00032227 | 8.0769e-05 | 0 | 0 |  | 1 | TRUE | wye
18 | LV_6634-1_0_2_load_113 | 32 | 0.00071484 | 0.00017916 | 0 | 0 |  | 1 | TRUE | wye
19 | LV_6634-1_0_2_load_133 | 33 | 0.0010485 | 0.00026278 | 0 | 0 |  | 1 | TRUE | wye
20 | LV_6634-1_0_2_load_145 | 34 | 0.0013504 | 0.00033844 | 0 | 0 |  | 1 | TRUE | wye
21 | LV_6634-1_0_2_load_147 | 35 | 0.00066979 | 0.00016786 | 0 | 0 |  | 1 | TRUE | wye
22 | LV_6634-1_0_2_load_150 | 36 | 0.0054042 | 0.0013544 | 0 | 0 |  | 1 | TRUE | wye
23 | LV_6634-1_0_2_load_69 | 37 | 0.010048 | 0.0025183 | 0 | 0 |  | 1 | TRUE | wye
24 | LV_6634-1_0_2_load_53 | 38 | 0.017777 | 0.0044552 | 0 | 0 |  | 1 | TRUE | wye
25 | LV_6634-1_0_2_load_54 | 39 | 0.00058784 | 0.00014733 | 0 | 0 |  | 1 | TRUE | wye
26 | LV_6634-1_0_2_load_67 | 42 | 0.03872 | 0.0097042 | 0 | 0 |  | 1 | TRUE | wye
27 | LV_6634-1_0_2_load_68 | 43 | 0.013721 | 0.0034389 | 0 | 0 |  | 1 | TRUE | wye
28 | LV_6634-1_0_2_load_64 | 44 | 0.0028409 | 0.00071201 | 0 | 0 |  | 1 | TRUE | wye
29 | LV_6634-1_0_2_load_96 | 45 | 0.001353 | 0.00033908 | 0 | 0 |  | 1 | TRUE | wye
30 | LV_6634-1_0_2_load_97 | 46 | 0.00014441 | 3.6193e-05 | 0 | 0 |  | 1 | TRUE | wye
31 | LV_6634-1_0_2_load_100 | 49 | 0.00038493 | 9.6474e-05 | 0 | 0 |  | 1 | TRUE | wye
32 | LV_6634-1_0_2_load_102 | 50 | 0.00079277 | 0.00019869 | 0 | 0 |  | 1 | TRUE | wye
33 | LV_6634-1_0_2_load_101 | 51 | 0.00019339 | 4.8469e-05 | 0 | 0 |  | 1 | TRUE | wye
34 | LV_6634-1_0_2_load_105 | 54 | 0.00045344 | 0.00011364 | 0 | 0 |  | 1 | TRUE | wye

## ext_grid
| name | bus | vm_pu | va_degree | slack_weight | in_service
0 |  | 6 | 1 | 0 | 1 | TRUE

## line
| name | std_type | from_bus | to_bus | length_km | r_ohm_per_km | x_ohm_per_km | c_nf_per_km | g_us_per_km | max_i_ka | df | parallel | type | in_service
0 | LV_6634-1_0_2_line_0 |  | 0 | 1 | 0.034074 | 0.125 | 0.08 | 261 | 0 | 0.364 | 1 | 1 | cs | TRUE
1 | LV_6634-1_0_2_line_1 |  | 1 | 6 | 0.0062222 | 0.125 | 0.08 | 261 | 0 | 0.364 | 1 | 2 | cs | TRUE
2 | LV_6634-1_0_2_line_2 |  | 1 | 7 | 0.11028 | 0.125 | 0.08 | 261 | 0 | 0.364 | 1 | 2 | cs | TRUE
3 | LV_6634-1_0_2_line_3 |  | 2 | 3 | 0.12374 | 0.125 | 0.08 | 261 | 0 | 0.364 | 1 | 1 | cs | TRUE
4 | LV_6634-1_0_2_line_4 |  | 2 | 4 | 0.10227 | 0.125 | 0.08 | 261 | 0 | 0.364 | 1 | 1 | cs | TRUE
5 | LV_6634-1_0_2_line_5 |  | 2 | 5 | 0.19931 | 0.125 | 0.08 | 261 | 0 | 0.364 | 1 | 1 | cs | TRUE
6 | LV_6634-1_0_2_line_6 |  | 3 | 8 | 0.11111 | 0.125 | 0.08 | 261 | 0 | 0.364 | 1 | 1 | cs | TRUE
7 | LV_6634-1_0_2_line_7 |  | 4 | 12 | 0.034166 | 0.125 | 0.08 | 261 | 0 | 0.364 | 1 | 1 | cs | TRUE
8 | LV_6634-1_0_2_line_8 |  | 5 | 13 | 0.32598 | 0.125 | 0.08 | 261 | 0 | 0.364 | 1 | 1 | cs | TRUE
9 | LV_6634-1_0_2_line_9 |  | 5 | 14 | 0.0090473 | 0.125 | 0.08 | 261 | 0 | 0.364 | 1 | 1 | cs | TRUE
10 | LV_6634-1_0_2_line_10 |  | 7 | 8 | 0.012499 | 0.125 | 0.08 | 261 | 0 | 0.364 | 1 | 1 | cs | TRUE
11 | LV_6634-1_0_2_line_11 |  | 7 | 9 | 0.033634 | 0.125 | 0.08 | 261 | 0 | 0.364 | 1 | 1 | cs | TRUE
12 | LV_6634-1_0_2_line_12 |  | 9 | 10 | 0.039881 | 0.125 | 0.08 | 261 | 0 | 0.364 | 1 | 1 | cs | TRUE
13 | LV_6634-1_0_2_line_13 |  | 9 | 11 | 0.075024 | 0.125 | 0.08 | 261 | 0 | 0.364 | 1 | 1 | cs | TRUE
14 | LV_6634-1_0_2_line_14 |  | 10 | 38 | 0.044879 | 0.125 | 0.08 | 261 | 0 | 0.364 | 1 | 1 | cs | TRUE
15 | LV_6634-1_0_2_line_15 |  | 11 | 37 | 0.0017015 | 0.125 | 0.08 | 261 | 0 | 0.364 | 1 | 1 | cs | TRUE
16 | LV_6634-1_0_2_line_16 |  | 12 | 36 | 0.04324 | 0.125 | 0.08 | 261 | 0 | 0.364 | 1 | 1 | cs | TRUE
17 | LV_6634-1_0_2_line_17 |  | 13 | 17 | 0.066112 | 0.125 | 0.08 | 261 | 0 | 0.364 | 1 | 1 | cs | TRUE
18 | LV_6634-1_0_2_line_18 |  | 15 | 16 | 0.0050317 | 0.125 | 0.08 | 261 | 0 | 0.364 | 1 | 1 | cs | TRUE
19 | LV_6634-1_0_2_line_19 |  | 16 | 17 | 0.0061096 | 0.125 | 0.08 | 261 | 0 | 0.364 | 1 | 1 | cs | TRUE
20 | LV_6634-1_0_2_line_20 |  | 18 | 19 | 0.020721 | 0.125 | 0.08 | 261 | 0 | 0.364 | 1 | 1 | cs | TRUE
21 | LV_6634-1_0_2_line_21 |  | 18 | 20 | 0.0095861 | 0.125 | 0.08 | 261 | 0 | 0.364 | 1 | 1 | cs | TRUE
22 | LV_6634-1_0_2_line_22 |  | 19 | 33 | 0.024153 | 0.125 | 0.08 | 261 | 0 | 0.364 | 1 | 1 | cs | TRUE
23 | LV_6634-1_0_2_line_23 |  | 20 | 21 | 0.034007 | 0.125 | 0.08 | 261 | 0 | 0.364 | 1 | 1 | cs | TRUE
24 | LV_6634-1_0_2_line_24 |  | 21 | 22 | 0.050836 | 0.125 | 0.08 | 261 | 0 | 0.364 | 1 | 1 | cs | TRUE
25 | LV_6634-1_0_2_line_25 |  | 22 | 23 | 0.038919 | 0.125 | 0.08 | 261 | 0 | 0.364 | 1 | 1 | cs | TRUE
26 | LV_6634-1_0_2_line_26 |  | 22 | 24 | 0.10024 | 0.125 | 0.08 | 261 | 0 | 0.364 | 1 | 1 | cs | TRUE
27 | LV_6634-1_0_2_line_27 |  | 23 | 25 | 0.0078327 | 0.125 | 0.08 | 261 | 0 | 0.364 | 1 | 1 | cs | TRUE
28 | LV_6634-1_0_2_line_28 |  | 24 | 26 | 0.022215 | 0.125 | 0.08 | 261 | 0 | 0.364 | 1 | 1 | cs | TRUE
29 | LV_6634-1_0_2_line_29 |  | 24 | 27 | 0.018801 | 0.125 | 0.08 | 261 | 0 | 0.364 | 1 | 1 | cs | TRUE
30 | LV_6634-1_0_2_line_30 |  | 24 | 28 | 0.02862 | 0.125 | 0.08 | 261 | 0 | 0.364 | 1 | 1 | cs | TRUE
31 | LV_6634-1_0_2_line_31 |  | 25 | 30 | 0.027816 | 0.125 | 0.08 | 261 | 0 | 0.364 | 1 | 1 | cs | TRUE
32 | LV_6634-1_0_2_line_32 |  | 26 | 34 | 0.074397 | 0.125 | 0.08 | 261 | 0 | 0.364 | 1 | 1 | cs | TRUE
33 | LV_6634-1_0_2_line_33 |  | 27 | 29 | 0.13176 | 0.125 | 0.08 | 261 | 0 | 0.364 | 1 | 1 | cs | TRUE
34 | LV_6634-1_0_2_line_34 |  | 29 | 36 | 0.023282 | 0.125 | 0.08 | 261 | 0 | 0.364 | 1 | 1 | cs | TRUE
35 | LV_6634-1_0_2_line_35 |  | 30 | 35 | 0.058897 | 0.125 | 0.08 | 261 | 0 | 0.364 | 1 | 1 | cs | TRUE
36 | LV_6634-1_0_2_line_36 |  | 31 | 32 | 0.025039 | 0.125 | 0.08 | 261 | 0 | 0.364 | 1 | 1 | cs | TRUE
37 | LV_6634-1_0_2_line_37 |  | 31 | 33 | 0.066593 | 0.125 | 0.08 | 261 | 0 | 0.364 | 1 | 1 | cs | TRUE
38 | LV_6634-1_0_2_line_38 |  | 32 | 49 | 0.13161 | 0.125 | 0.08 | 261 | 0 | 0.364 | 1 | 1 | cs | TRUE
39 | LV_6634-1_0_2_line_39 |  | 38 | 39 | 0.011009 | 0.125 | 0.08 | 261 | 0 | 0.364 | 1 | 1 | cs | TRUE
40 | LV_6634-1_0_2_line_40 |  | 39 | 40 | 0.024435 | 0.125 | 0.08 | 261 | 0 | 0.364 | 1 | 1 | cs | TRUE
41 | LV_6634-1_0_2_line_41 |  | 40 | 41 | 0.036103 | 0.125 | 0.08 | 261 | 0 | 0.364 | 1 | 1 | cs | TRUE
42 | LV_6634-1_0_2_line_42 |  | 41 | 42 | 0.018386 | 0.125 | 0.08 | 261 | 0 | 0.364 | 1 | 1 | cs | TRUE
43 | LV_6634-1_0_2_line_43 |  | 41 | 43 | 0.074513 | 0.125 | 0.08 | 261 | 0 | 0.364 | 1 | 1 | cs | TRUE
44 | LV_6634-1_0_2_line_44 |  | 41 | 44 | 0.069356 | 0.125 | 0.08 | 261 | 0 | 0.364 | 1 | 1 | cs | TRUE
45 | LV_6634-1_0_2_line_45 |  | 45 | 46 | 0.065488 | 0.125 | 0.08 | 261 | 0 | 0.364 | 1 | 1 | cs | TRUE
46 | LV_6634-1_0_2_line_46 |  | 45 | 47 | 0.006681 | 0.125 | 0.08 | 261 | 0 | 0.364 | 1 | 1 | cs | TRUE
47 | LV_6634-1_0_2_line_47 |  | 47 | 48 | 0.015513 | 0.125 | 0.08 | 261 | 0 | 0.364 | 1 | 1 | cs | TRUE
48 | LV_6634-1_0_2_line_48 |  | 48 | 49 | 0.019014 | 0.125 | 0.08 | 261 | 0 | 0.364 | 1 | 1 | cs | TRUE
49 | LV_6634-1_0_2_line_49 |  | 48 | 50 | 0.077004 | 0.125 | 0.08 | 261 | 0 | 0.364 | 1 | 1 | cs | TRUE
50 | LV_6634-1_0_2_line_50 |  | 50 | 53 | 0.020749 | 0.125 | 0.08 | 261 | 0 | 0.364 | 1 | 1 | cs | TRUE
51 | LV_6634-1_0_2_line_51 |  | 51 | 52 | 0.11013 | 0.125 | 0.08 | 261 | 0 | 0.364 | 1 | 1 | cs | TRUE
52 | LV_6634-1_0_2_line_52 |  | 52 | 54 | 0.011592 | 0.125 | 0.08 | 261 | 0 | 0.364 | 1 | 1 | cs | TRUE
53 | LV_6634-1_0_2_line_53 |  | 52 | 53 | 0.068204 | 0.125 | 0.08 | 261 | 0 | 0.364 | 1 | 1 | cs | TRUE

## trafo
| name | std_type | hv_bus | lv_bus | sn_mva | vn_hv_kv | vn_lv_kv | vk_percent | vkr_percent | pfe_kw | i0_percent | shift_degree | tap_side | tap_neutral | tap_min | tap_max | tap_step_percent | tap_step_degree | tap_pos | tap_phase_shifter | parallel | df | in_service
0 | LV_6634-1_0_2_trafo_9 | 0.63 MVA 20/0.4 kV | 55 | 6 | 0.63 | 20 | 0.4 | 6 | 1.206 | 1.65 | 0.2619 | 150 | hv | 0 | -2 | 2 | 2.5 | 0 | 0 | FALSE | 1 | 1 | TRUE

## line_geodata
| x0 | y0 | x1 | y1 | x2 | y2 | x3 | y3 | x4 | y4 | x5 | y5 | x6 | y6 | x7 | y7 | x8 | y8 | x9 | y9 | x10 | y10 | x11 | y11 | x12 | y12 | x13 | y13 | x14 | y14 | x15 | y15 | x16 | y16 | x17 | y17 | x18 | y18 | x19 | y19 | x20 | y20 | x21 | y21 | x22 | y22 | x23 | y23 | x24 | y24
0 | 2499397.1946 | 1121024.1909 | 2499389.5019 | 1121018.6043 | 2499369.6188 | 1121004.1756
1 | 2499397.1946 | 1121024.1909 | 2499400.7167 | 1121019.0616
2 | 2499397.1946 | 1121024.1909 | 2499396.027 | 1121025.8892 | 2499395.0929 | 1121027.25 | 2499389.1118 | 1121035.955 | 2499395.6793 | 1121040.6931 | 2499380.6143 | 1121060.8119 | 2499376.2141 | 1121066.6888 | 2499389.5858 | 1121076.4725 | 2499391.9134 | 1121078.1792 | 2499404.8165 | 1121087.626 | 2499416.4776 | 1121096.1596 | 2499421.5746 | 1121098.3095
3 | 2499268.575 | 1120943.0147 | 2499272.9073 | 1120945.0994 | 2499326.2094 | 1120984.1806 | 2499369.1711 | 1121015.3294
4 | 2499268.575 | 1120943.0147 | 2499259.563 | 1120941.1525 | 2499250.6909 | 1120942.5901 | 2499246.1433 | 1120942.8661 | 2499242.1794 | 1120940.6641 | 2499242.8848 | 1120946.8784 | 2499242.9336 | 1120949.8017 | 2499243.6328 | 1120952.8697 | 2499245.5097 | 1120956.2295 | 2499248.0064 | 1120959.2787 | 2499279.2015 | 1120992.6799 | 2499281.4458 | 1120996.7895 | 2499282.9667 | 1121001.0113
5 | 2499268.575 | 1120943.0147 | 2499259.563 | 1120941.1525 | 2499250.6909 | 1120942.5901 | 2499246.1433 | 1120942.8661 | 2499242.1794 | 1120940.6641 | 2499235.9205 | 1120925.3032 | 2499229.5496 | 1120915.7145 | 2499228.9362 | 1120909.9322 | 2499240.448 | 1120901.146 | 2499258.8779 | 1120886.174 | 2499264.9655 | 1120881.0805 | 2499271.2252 | 1120874.2719 | 2499276.9508 | 1120876.6225 | 2499281.1131 | 1120877.765 | 2499287.7287 | 1120878.4218 | 2499292.9751 | 1120876.5555 | 2499299.4837 | 1120872.6447 | 2499308.9597 | 1120861.6022 | 2499317.5298 | 1120850.8305 | 2499321.3944 | 1120846.141 | 2499328.9639 | 1120852.6524 | 2499330.1925 | 1120853.6881 | 2499335.3405 | 1120857.4937
6 | 2499369.1711 | 1121015.3294 | 2499407.7901 | 1121043.3266 | 2499431.1778 | 1121060.1481 | 2499438.0935 | 1121066.337 | 2499439.4785 | 1121068.4264 | 2499439.4237 | 1121071.1623 | 2499438.7042 | 1121073.3645 | 2499435.4597 | 1121078.2215 | 2499428.6814 | 1121088.028
7 | 2499282.9667 | 1121001.0113 | 2499282.5714 | 1121004.609 | 2499281.4441 | 1121007.7964 | 2499279.4776 | 1121010.631 | 2499277.0808 | 1121012.6499 | 2499272.2232 | 1121014.6877 | 2499263.7146 | 1121017.0976 | 2499260.6703 | 1121018.6827 | 2499258.6931 | 1121020.9908
8 | 2499335.3405 | 1120857.4937 | 2499330.1925 | 1120853.6881 | 2499328.9639 | 1120852.6524 | 2499321.3944 | 1120846.141 | 2499351.1666 | 1120809.389 | 2499372.5555 | 1120782.1049 | 2499378.7899 | 1120773.7626 | 2499385.6638 | 1120777.8841 | 2499389.6448 | 1120779.2521 | 2499396.4826 | 1120778.4267 | 2499404.1942 | 1120776.3193 | 2499410.575 | 1120770.2871 | 2499417.8661 | 1120764.2398 | 2499450.452 | 1120762.9749 | 2499458.7605 | 1120764.282 | 2499461.8884 | 1120768.1769 | 2499465.0555 | 1120780.4541 | 2499467.9893 | 1120803.7533 | 2499469.8392 | 1120822.1896 | 2499474.0931 | 1120840.4303 | 2499479.0955 | 1120856.8241 | 2499484.8791 | 1120874.728 | 2499486.3104 | 1120880.0631 | 2499485.8708 | 1120884.7178 | 2499484.9127 | 1120889.2699
9 | 2499335.3405 | 1120857.4937 | 2499342.621 | 1120862.8648
10 | 2499421.5746 | 1121098.3095 | 2499428.6814 | 1121088.028
11 | 2499421.5746 | 1121098.3095 | 2499419.7816 | 1121100.9076 | 2499427.4222 | 1121104.2938 | 2499448.1359 | 1121112.0541
12 | 2499448.1359 | 1121112.0541 | 2499470.5062 | 1121081.1962 | 2499472.2542 | 1121081.4562
13 | 2499448.1359 | 1121112.0541 | 2499505.8472 | 1121137.1437 | 2499507.987 | 1121137.7641 | 2499510.1494 | 1121137.8949 | 2499512.6727 | 1121137.4527 | 2499514.2814 | 1121136.7589 | 2499515.8883 | 1121135.4981 | 2499516.6726 | 1121134.4062
14 | 2499472.2542 | 1121081.4562 | 2499482.0063 | 1121067.5298 | 2499479.6023 | 1121065.8687 | 2499486.9271 | 1121055.3737 | 2499490.2747 | 1121057.6417 | 2499495.0028 | 1121051.0483
15 | 2499517.6653 | 1121133.0242 | 2499516.6726 | 1121134.4062
16 | 2499230.5624 | 1121053.8295 | 2499258.6931 | 1121020.9908
17 | 2499484.9127 | 1120889.2699 | 2499482.8747 | 1120891.0605 | 2499479.5038 | 1120893.8961 | 2499474.9854 | 1120895.928 | 2499470.9651 | 1120896.8287 | 2499467.7613 | 1120897.1822 | 2499464.3486 | 1120897.0389 | 2499459.5859 | 1120896.9069 | 2499455.245 | 1120897.0903 | 2499451.3333 | 1120898.4895 | 2499449.2954 | 1120900.2801 | 2499433.3354 | 1120922.4345
18 | 2499427.5697 | 1120931.8945 | 2499429.0693 | 1120928.3562 | 2499429.7642 | 1120927.3917
19 | 2499433.3354 | 1120922.4345 | 2499429.7642 | 1120927.3917
20 | 2499280.5367 | 1121298.2157 | 2499298.6559 | 1121308.2688
21 | 2499280.5367 | 1121298.2157 | 2499275.2517 | 1121295.4242 | 2499272.0606 | 1121293.7382
22 | 2499319.7759 | 1121319.9869 | 2499298.6559 | 1121308.2688
23 | 2499272.0606 | 1121293.7382 | 2499263.5217 | 1121289.2268 | 2499244.6567 | 1121278.9569 | 2499242.3376 | 1121277.2658
24 | 2499202.0637 | 1121246.2575 | 2499220.8897 | 1121261.1196 | 2499229.3488 | 1121267.7939 | 2499242.3376 | 1121277.2658
25 | 2499202.0637 | 1121246.2575 | 2499193.2659 | 1121238.2436 | 2499190.8216 | 1121236.0162 | 2499173.137 | 1121220.2208
26 | 2499202.0637 | 1121246.2575 | 2499234.6087 | 1121208.458 | 2499261.0723 | 1121175.1629 | 2499263.4299 | 1121172.1884 | 2499266.4169 | 1121169.4814
27 | 2499167.2952 | 1121215.003 | 2499173.137 | 1121220.2208
28 | 2499266.4169 | 1121169.4814 | 2499274.0895 | 1121164.6061 | 2499282.6824 | 1121154.6857
29 | 2499266.4169 | 1121169.4814 | 2499263.4299 | 1121172.1884 | 2499261.0723 | 1121175.1629 | 2499256.6584 | 1121171.4118 | 2499256.4255 | 1121166.2347
30 | 2499266.4169 | 1121169.4814 | 2499291.8181 | 1121182.6669
31 | 2499167.2952 | 1121215.003 | 2499159.0631 | 1121207.6503 | 2499146.5467 | 1121196.4761
32 | 2499330.5022 | 1121097.6971 | 2499295.7235 | 1121139.6301 | 2499282.6824 | 1121154.6857
33 | 2499256.4255 | 1121166.2347 | 2499225.6673 | 1121140.4867 | 2499198.7272 | 1121117.9327 | 2499196.0674 | 1121115.2754 | 2499193.7188 | 1121112.3127 | 2499192.7722 | 1121109.2154 | 2499192.4453 | 1121105.8076 | 2499192.5228 | 1121102.5932 | 2499192.9168 | 1121099.3846 | 2499195.9564 | 1121094.7421 | 2499199.3157 | 1121090.3056 | 2499215.4159 | 1121071.5108
34 | 2499230.5624 | 1121053.8295 | 2499215.4159 | 1121071.5108
35 | 2499102.8981 | 1121156.9464 | 2499109.651 | 1121162.6019 | 2499118.3416 | 1121170.6508 | 2499137.2903 | 1121188.2123 | 2499146.5467 | 1121196.4761
36 | 2499376.6239 | 1121354.9291 | 2499397.7102 | 1121368.4311 | 2499397.7102 | 1121368.4311
37 | 2499319.7759 | 1121319.9869 | 2499348.0946 | 1121337.3819 | 2499376.6239 | 1121354.9291
38 | 2499508.8002 | 1121438.8657 | 2499481.1587 | 1121420.0867 | 2499465.9683 | 1121410.8335 | 2499443.9891 | 1121398.3578 | 2499410.4363 | 1121377.4806 | 2499397.7102 | 1121368.4311
39 | 2499501.4184 | 1121042.1016 | 2499495.0028 | 1121051.0483
40 | 2499508.6693 | 1121023.3701 | 2499512.7305 | 1121026.3267 | 2499501.4184 | 1121042.1016
41 | 2499521.4268 | 1120993.4394 | 2499523.345 | 1120998.3661 | 2499507.0681 | 1121022.196 | 2499508.6693 | 1121023.3701
42 | 2499521.4268 | 1120993.4394 | 2499517.1389 | 1120990.7756 | 2499514.0901 | 1120990.237 | 2499511.3874 | 1120991.4939 | 2499507.1608 | 1120997.3981
43 | 2499521.4268 | 1120993.4394 | 2499560.5972 | 1120939.9885 | 2499565.4629 | 1120933.3317
44 | 2499521.4268 | 1120993.4394 | 2499578.2617 | 1121033.19
45 | 2499505.6162 | 1121463.3077 | 2499503.0994 | 1121465.9729 | 2499490.1578 | 1121479.6633 | 2499461.1819 | 1121511.4112
46 | 2499510.2032 | 1121458.4501 | 2499505.6162 | 1121463.3077
47 | 2499523.6676 | 1121450.6771 | 2499510.2032 | 1121458.4501
48 | 2499523.6676 | 1121450.6771 | 2499514.0332 | 1121442.4209 | 2499508.8002 | 1121438.8657
49 | 2499523.6676 | 1121450.6771 | 2499589.3039 | 1121490.9452
50 | 2499609.9717 | 1121492.7809 | 2499589.3039 | 1121490.9452
51 | 2499652.8391 | 1121334.867 | 2499655.9603 | 1121444.9543
52 | 2499655.9603 | 1121444.9543 | 2499664.9619 | 1121452.2873
53 | 2499655.9603 | 1121444.9543 | 2499639.6857 | 1121465.6262 | 2499633.588 | 1121471.0197 | 2499627.8928 | 1121474.6387 | 2499622.176 | 1121476.4903 | 2499616.06 | 1121480.7835 | 2499611.9516 | 1121486.5775 | 2499609.9717 | 1121492.7809

## bus_geodata
| x | y | coords
0 | 2499369.6188 | 1121004.1756
1 | 2499397.1946 | 1121024.1909
2 | 2499268.575 | 1120943.0147
3 | 2499369.1711 | 1121015.3294
4 | 2499282.9667 | 1121001.0113
5 | 2499335.3405 | 1120857.4937
6 | 2499400.7167 | 1121019.0616
7 | 2499421.5746 | 1121098.3095
8 | 2499428.6814 | 1121088.028
9 | 2499448.1359 | 1121112.0541
10 | 2499472.2542 | 1121081.4562
11 | 2499516.6726 | 1121134.4062
12 | 2499258.6931 | 1121020.9908
13 | 2499484.9127 | 1120889.2699
14 | 2499342.621 | 1120862.8648
15 | 2499427.5697 | 1120931.8945
16 | 2499429.7642 | 1120927.3917
17 | 2499433.3354 | 1120922.4345
18 | 2499280.5367 | 1121298.2157
19 | 2499298.6559 | 1121308.2688
20 | 2499272.0606 | 1121293.7382
21 | 2499242.3376 | 1121277.2658
22 | 2499202.0637 | 1121246.2575
23 | 2499173.137 | 1121220.2208
24 | 2499266.4169 | 1121169.4814
25 | 2499167.2952 | 1121215.003
26 | 2499282.6824 | 1121154.6857
27 | 2499256.4255 | 1121166.2347
28 | 2499291.8181 | 1121182.6669
29 | 2499215.4159 | 1121071.5108
30 | 2499146.5467 | 1121196.4761
31 | 2499376.6239 | 1121354.9291
32 | 2499397.7102 | 1121368.4311
33 | 2499319.7759 | 1121319.9869
34 | 2499330.5022 | 1121097.6971
35 | 2499102.8981 | 1121156.9464
36 | 2499230.5624 | 1121053.8295
37 | 2499517.6653 | 1121133.0242
38 | 2499495.0028 | 1121051.0483
39 | 2499501.4184 | 1121042.1016
40 | 2499508.6693 | 1121023.3701
41 | 2499521.4268 | 1120993.4394
42 | 2499507.1608 | 1120997.3981
43 | 2499565.4629 | 1120933.3317
44 | 2499578.2617 | 1121033.19
45 | 2499505.6162 | 1121463.3077
46 | 2499461.1819 | 1121511.4112
47 | 2499510.2032 | 1121458.4501
48 | 2499523.6676 | 1121450.6771
49 | 2499508.8002 | 1121438.8657
50 | 2499589.3039 | 1121490.9452
51 | 2499652.8391 | 1121334.867
52 | 2499655.9603 | 1121444.9543
53 | 2499609.9717 | 1121492.7809
54 | 2499664.9619 | 1121452.2873
55 | 2499397.1946 | 1121024.1909

## line_std_types
| c_nf_per_km | r_ohm_per_km | x_ohm_per_km | max_i_ka | type | q_mm2 | alpha | voltage_rating
NAYY 4x50 SE | 210 | 0.642 | 0.083 | 0.142 | cs | 50 | 0.00403 | LV
NAYY 4x120 SE | 264 | 0.225 | 0.08 | 0.242 | cs | 120 | 0.00403 | LV
NAYY 4x150 SE | 261 | 0.208 | 0.08 | 0.27 | cs | 150 | 0.00403 | LV
NA2XS2Y 1x95 RM/25 12/20 kV | 216 | 0.313 | 0.132 | 0.252 | cs | 95 | 0.00403 | MV
NA2XS2Y 1x185 RM/25 12/20 kV | 273 | 0.161 | 0.117 | 0.362 | cs | 185 | 0.00403 | MV
NA2XS2Y 1x240 RM/25 12/20 kV | 304 | 0.122 | 0.112 | 0.421 | cs | 240 | 0.00403 | MV
NA2XS2Y 1x95 RM/25 6/10 kV | 315 | 0.313 | 0.123 | 0.249 | cs | 95 | 0.00403 | MV
NA2XS2Y 1x185 RM/25 6/10 kV | 406 | 0.161 | 0.11 | 0.358 | cs | 185 | 0.00403 | MV
NA2XS2Y 1x240 RM/25 6/10 kV | 456 | 0.122 | 0.105 | 0.416 | cs | 240 | 0.00403 | MV
NA2XS2Y 1x150 RM/25 12/20 kV | 250 | 0.206 | 0.116 | 0.319 | cs | 150 | 0.00403 | MV
NA2XS2Y 1x120 RM/25 12/20 kV | 230 | 0.253 | 0.119 | 0.283 | cs | 120 | 0.00403 | MV
NA2XS2Y 1x70 RM/25 12/20 kV | 190 | 0.443 | 0.132 | 0.22 | cs | 70 | 0.00403 | MV
NA2XS2Y 1x150 RM/25 6/10 kV | 360 | 0.206 | 0.11 | 0.315 | cs | 150 | 0.00403 | MV
NA2XS2Y 1x120 RM/25 6/10 kV | 340 | 0.253 | 0.113 | 0.28 | cs | 120 | 0.00403 | MV
NA2XS2Y 1x70 RM/25 6/10 kV | 280 | 0.443 | 0.123 | 0.217 | cs | 70 | 0.00403 | MV
N2XS(FL)2Y 1x120 RM/35 64/110 kV | 112 | 0.153 | 0.166 | 0.366 | cs | 120 | 0.00393 | HV
N2XS(FL)2Y 1x185 RM/35 64/110 kV | 125 | 0.099 | 0.156 | 0.457 | cs | 185 | 0.00393 | HV
N2XS(FL)2Y 1x240 RM/35 64/110 kV | 135 | 0.075 | 0.149 | 0.526 | cs | 240 | 0.00393 | HV
N2XS(FL)2Y 1x300 RM/35 64/110 kV | 144 | 0.06 | 0.144 | 0.588 | cs | 300 | 0.00393 | HV
15-AL1/3-ST1A 0.4 | 11 | 1.8769 | 0.35 | 0.105 | ol | 16 | 0.00403 | LV
24-AL1/4-ST1A 0.4 | 11.25 | 1.2012 | 0.335 | 0.14 | ol | 24 | 0.00403 | LV
48-AL1/8-ST1A 0.4 | 12.2 | 0.5939 | 0.3 | 0.21 | ol | 48 | 0.00403 | LV
94-AL1/15-ST1A 0.4 | 13.2 | 0.306 | 0.29 | 0.35 | ol | 94 | 0.00403 | LV
34-AL1/6-ST1A 10.0 | 9.7 | 0.8342 | 0.36 | 0.17 | ol | 34 | 0.00403 | MV
48-AL1/8-ST1A 10.0 | 10.1 | 0.5939 | 0.35 | 0.21 | ol | 48 | 0.00403 | MV
70-AL1/11-ST1A 10.0 | 10.4 | 0.4132 | 0.339 | 0.29 | ol | 70 | 0.00403 | MV
94-AL1/15-ST1A 10.0 | 10.75 | 0.306 | 0.33 | 0.35 | ol | 94 | 0.00403 | MV
122-AL1/20-ST1A 10.0 | 11.1 | 0.2376 | 0.323 | 0.41 | ol | 122 | 0.00403 | MV
149-AL1/24-ST1A 10.0 | 11.25 | 0.194 | 0.315 | 0.47 | ol | 149 | 0.00403 | MV
34-AL1/6-ST1A 20.0 | 9.15 | 0.8342 | 0.382 | 0.17 | ol | 34 | 0.00403 | MV
48-AL1/8-ST1A 20.0 | 9.5 | 0.5939 | 0.372 | 0.21 | ol | 48 | 0.00403 | MV
70-AL1/11-ST1A 20.0 | 9.7 | 0.4132 | 0.36 | 0.29 | ol | 70 | 0.00403 | MV
94-AL1/15-ST1A 20.0 | 10 | 0.306 | 0.35 | 0.35 | ol | 94 | 0.00403 | MV
122-AL1/20-ST1A 20.0 | 10.3 | 0.2376 | 0.344 | 0.41 | ol | 122 | 0.00403 | MV
149-AL1/24-ST1A 20.0 | 10.5 | 0.194 | 0.337 | 0.47 | ol | 149 | 0.00403 | MV
184-AL1/30-ST1A 20.0 | 10.75 | 0.1571 | 0.33 | 0.535 | ol | 184 | 0.00403 | MV
243-AL1/39-ST1A 20.0 | 11 | 0.1188 | 0.32 | 0.645 | ol | 243 | 0.00403 | MV
48-AL1/8-ST1A 110.0 | 8 | 0.5939 | 0.46 | 0.21 | ol | 48 | 0.00403 | HV
70-AL1/11-ST1A 110.0 | 8.4 | 0.4132 | 0.45 | 0.29 | ol | 70 | 0.00403 | HV
94-AL1/15-ST1A 110.0 | 8.65 | 0.306 | 0.44 | 0.35 | ol | 94 | 0.00403 | HV
122-AL1/20-ST1A 110.0 | 8.5 | 0.2376 | 0.43 | 0.41 | ol | 122 | 0.00403 | HV
149-AL1/24-ST1A 110.0 | 8.75 | 0.194 | 0.41 | 0.47 | ol | 149 | 0.00403 | HV
184-AL1/30-ST1A 110.0 | 8.8 | 0.1571 | 0.4 | 0.535 | ol | 184 | 0.00403 | HV
243-AL1/39-ST1A 110.0 | 9 | 0.1188 | 0.39 | 0.645 | ol | 243 | 0.00403 | HV
305-AL1/39-ST1A 110.0 | 9.2 | 0.0949 | 0.38 | 0.74 | ol | 305 | 0.00403 | HV
490-AL1/64-ST1A 110.0 | 9.75 | 0.059 | 0.37 | 0.96 | ol | 490 | 0.00403 | HV
679-AL1/86-ST1A 110.0 | 9.95 | 0.042 | 0.36 | 1.15 | ol | 679 | 0.00403 | HV
490-AL1/64-ST1A 220.0 | 10 | 0.059 | 0.285 | 0.96 | ol | 490 | 0.00403 | HV
679-AL1/86-ST1A 220.0 | 11.7 | 0.042 | 0.275 | 1.15 | ol | 679 | 0.00403 | HV
490-AL1/64-ST1A 380.0 | 11 | 0.059 | 0.253 | 0.96 | ol | 490 | 0.00403 | HV
679-AL1/86-ST1A 380.0 | 14.6 | 0.042 | 0.25 | 1.15 | ol | 679 | 0.00403 | HV

## trafo_std_types
| i0_percent | pfe_kw | vkr_percent | sn_mva | vn_lv_kv | vn_hv_kv | vk_percent | shift_degree | vector_group | tap_side | tap_neutral | tap_min | tap_max | tap_step_degree | tap_step_percent | tap_phase_shifter
160 MVA 380/110 kV | 0.06 | 60 | 0.25 | 160 | 110 | 380 | 12.2 | 0 | Yy0 | hv | 0 | -9 | 9 | 0 | 1.5 | FALSE
100 MVA 220/110 kV | 0.06 | 55 | 0.26 | 100 | 110 | 220 | 12 | 0 | Yy0 | hv | 0 | -9 | 9 | 0 | 1.5 | FALSE
63 MVA 110/20 kV | 0.04 | 22 | 0.32 | 63 | 20 | 110 | 18 | 150 | YNd5 | hv | 0 | -9 | 9 | 0 | 1.5 | FALSE
40 MVA 110/20 kV | 0.05 | 18 | 0.34 | 40 | 20 | 110 | 16.2 | 150 | YNd5 | hv | 0 | -9 | 9 | 0 | 1.5 | FALSE
25 MVA 110/20 kV | 0.07 | 14 | 0.41 | 25 | 20 | 110 | 12 | 150 | YNd5 | hv | 0 | -9 | 9 | 0 | 1.5 | FALSE
63 MVA 110/10 kV | 0.04 | 22 | 0.32 | 63 | 10 | 110 | 18 | 150 | YNd5 | hv | 0 | -9 | 9 | 0 | 1.5 | FALSE
40 MVA 110/10 kV | 0.05 | 18 | 0.34 | 40 | 10 | 110 | 16.2 | 150 | YNd5 | hv | 0 | -9 | 9 | 0 | 1.5 | FALSE
25 MVA 110/10 kV | 0.07 | 14 | 0.41 | 25 | 10 | 110 | 12 | 150 | YNd5 | hv | 0 | -9 | 9 | 0 | 1.5 | FALSE
0.25 MVA 20/0.4 kV | 0.32 | 0.8 | 1.44 | 0.25 | 0.4 | 20 | 6 | 150 | Yzn5 | hv | 0 | -2 | 2 | 0 | 2.5 | FALSE
0.4 MVA 20/0.4 kV | 0.3375 | 1.35 | 1.425 | 0.4 | 0.4 | 20 | 6 | 150 | Dyn5 | hv | 0 | -2 | 2 | 0 | 2.5 | FALSE
0.63 MVA 20/0.4 kV | 0.2619 | 1.65 | 1.206 | 0.63 | 0.4 | 20 | 6 | 150 | Dyn5 | hv | 0 | -2 | 2 | 0 | 2.5 | FALSE
0.25 MVA 10/0.4 kV | 0.24 | 0.6 | 1.2 | 0.25 | 0.4 | 10 | 4 | 150 | Dyn5 | hv | 0 | -2 | 2 | 0 | 2.5 | FALSE
0.4 MVA 10/0.4 kV | 0.2375 | 0.95 | 1.325 | 0.4 | 0.4 | 10 | 4 | 150 | Dyn5 | hv | 0 | -2 | 2 | 0 | 2.5 | FALSE
0.63 MVA 10/0.4 kV | 0.1873 | 1.18 | 1.0794 | 0.63 | 0.4 | 10 | 4 | 150 | Dyn5 | hv | 0 | -2 | 2 | 0 | 2.5 | FALSE

## trafo3w_std_types
| sn_hv_mva | sn_mv_mva | sn_lv_mva | vn_hv_kv | vn_mv_kv | vn_lv_kv | vk_hv_percent | vk_mv_percent | vk_lv_percent | vkr_hv_percent | vkr_mv_percent | vkr_lv_percent | pfe_kw | i0_percent | shift_mv_degree | shift_lv_degree | vector_group | tap_side | tap_neutral | tap_min | tap_max | tap_step_percent
63/25/38 MVA 110/20/10 kV | 63 | 25 | 38 | 110 | 20 | 10 | 10.4 | 10.4 | 10.4 | 0.28 | 0.32 | 0.35 | 35 | 0.89 | 0 | 0 | YN0yn0yn0 | hv | 0 | -10 | 10 | 1.2
63/25/38 MVA 110/10/10 kV | 63 | 25 | 38 | 110 | 10 | 10 | 10.4 | 10.4 | 10.4 | 0.28 | 0.32 | 0.35 | 35 | 0.89 | 0 | 0 | YN0yn0yn0 | hv | 0 | -10 | 10 | 1.2

## fuse_std_types
| fuse_type | i_rated_a | t_avg | t_min | t_total | x_avg | x_min | x_total
HV 100A | HV 100A | 100 | 0 | [10.0, 3.64, 0.854, 0.281, 0.1, 0.0531, 0.022, 0.01] | [10.0, 4.267, 1.21, 0.403, 0.1, 0.058, 0.022, 0.01] | 0 | [300.0, 350.0, 450.0, 550.0, 700.0, 850.0, 1200.0, 1752.0] | [600.0, 700.0, 900.0, 1150.0, 1665.0, 2000.0, 3000.0, 4313.0]
HV 10A | HV 10A | 10 | 0 | [10.0, 1675.0, 0.344, 0.156, 0.1, 0.0417, 0.0171, 0.01] | [10.0, 1.3, 0.3, 0.155, 0.1, 0.0555, 0.023, 0.01] | 0 | [30.0, 32.0, 35.0, 37.0, 39.0, 50.0, 70.0, 88.0] | [60.0, 70.0, 80.0, 87.0, 94.0, 110.0, 150.0, 216.0]
HV 125A | HV 125A | 125 | 0 | [10.0, 1.82, 0.344, 0.1, 0.0467, 0.0269, 0.01] | [10.0, 2.478, 0.426, 0.1, 0.0427, 0.0211, 0.01] | 0 | [375.0, 500.0, 700.0, 925.0, 1200.0, 1500.0, 2341.0] | [750.0, 1000.0, 1500.0, 2200.0, 3000.0, 4000.0, 5765.0]
HV 160A | HV 160A | 160 | 0 | [10.0, 4.15, 1.03, 0.198, 0.1, 0.051, 0.0172, 0.01] | [10.0, 2.3, 0.734, 0.274, 0.1, 0.046, 0.0177, 0.01] | 0 | [480.0, 550.0, 700.0, 1000.0, 1260.0, 1600.0, 2500.0, 3227.0] | [960.0, 1300.0, 1700.0, 2200.0, 2996.0, 4000.0, 6000.0, 7946.0]
HV 16A | HV 16A | 16 | 0 | [10.0, 0.352, 0.164, 0.1, 0.0649, 0.0342, 0.01] | [10.0, 2.34, 0.722, 0.181, 0.1, 0.055, 0.0296, 0.01] | 0 | [48.0, 60.0, 65.0, 71.0, 80.0, 100.0, 162.0] | [96.0, 110.0, 125.0, 150.0, 168.0, 200.0, 250.0, 398.0]
HV 200A | HV 200A | 200 | 0 | [10.0, 4.267, 1.21, 0.403, 0.1, 0.058, 0.022, 0.01] | [10.0, 3.73, 1.654, 0.328, 0.1, 0.0531, 0.019, 0.01] | 0 | [600.0, 700.0, 900.0, 1150.0, 1665.0, 2000.0, 3000.0, 4313.0] | [1200.0, 1500.0, 1800.0, 2700.0, 3960.0, 5000.0, 7500.0, 10620.0]
HV 20A | HV 20A | 20 | 0 | [10.0, 1.3, 0.3, 0.155, 0.1, 0.0555, 0.023, 0.01] | [10.0, 1.3, 0.161, 0.1, 0.0611, 0.0399, 0.0141, 0.01] | 0 | [60.0, 70.0, 80.0, 87.0, 94.0, 110.0, 150.0, 216.0] | [120.0, 150.0, 200.0, 223.0, 260.0, 300.0, 450.0, 532.0]
HV 25A | HV 25A | 25 | 0 | [10.0, 2.512, 0.833, 0.299, 0.1, 0.0372, 0.0223, 0.01] | [10.0, 3.125, 0.597, 0.198, 0.1, 0.0378, 0.022, 0.01] | 0 | [75.0, 82.0, 90.0, 100.0, 124.0, 170.0, 200.0, 289.0] | [150.0, 170.0, 210.0, 250.0, 294.0, 400.0, 500.0, 711.0]
HV 31.5A | HV 31.5A | 31.5 | 0 | [10.0, 2.34, 0.722, 0.181, 0.1, 0.055, 0.0296, 0.01] | [10.0, 2.84, 0.368, 0.164, 0.1, 0.0621, 0.0378, 0.0195, 0.01] | 0 | [95.0, 110.0, 125.0, 150.0, 165.0, 200.0, 250.0, 390.0] | [189.0, 220.0, 300.0, 350.0, 393.0, 450.0, 530.0, 700.0, 960.0]
HV 40A | HV 40A | 40 | 0 | [10.0, 1.3, 0.161, 0.1, 0.0611, 0.0399, 0.0141, 0.01] | [10.0, 2.05, 0.369, 0.198, 0.1, 0.051, 0.0298, 0.01] | 0 | [120.0, 150.0, 200.0, 223.0, 260.0, 300.0, 450.0, 532.0] | [240.0, 300.0, 400.0, 450.0, 530.0, 650.0, 800.0, 1311.0]
HV 50A | HV 50A | 50 | 0 | [10.0, 3.215, 0.597, 0.198, 0.1, 0.0378, 0.022, 0.01] | [10.0, 3.64, 0.854, 0.281, 0.1, 0.0531, 0.022, 0.01] | 0 | [150.0, 170.0, 210.0, 250.0, 294.0, 400.0, 500.0, 711.0] | [300.0, 350.0, 450.0, 550.0, 700.0, 850.0, 1200.0, 1752.0]
HV 6.3A | HV 6.3A | 6.3 | 0 | [10.0, 1.39, 0.344, 0.168, 0.1, 0.056, 0.0263, 0.01] | [10.0, 1.711, 0.516, 0.198, 0.1, 0.0634, 0.0303, 0.01] | 0 | [19.0, 19.5, 20.4, 20.8, 22.0, 25.0, 32.0, 48.0] | [38.0, 40.0, 43.0, 48.0, 53.0, 60.0, 75.0, 118.0]
HV 63A | HV 63A | 63 | 0 | [10.0, 2.84, 0.368, 0.164, 0.1, 0.0621, 0.0378, 0.0195, 0.01] | [10.0, 1.82, 0.344, 0.1, 0.0467, 0.0269, 0.01] | 0 | [189.0, 220.0, 300.0, 350.0, 393.0, 450.0, 530.0, 700.0, 961.0] | [378.0, 500.0, 700.0, 934.0, 1200.0, 1500.0, 2366.0]
HV 80A | HV 80A | 80 | 0 | [10.0, 2.05, 0.369, 0.198, 0.1, 0.051, 0.0298, 0.01] | [10.0, 4.15, 1.03, 0.198, 0.1, 0.051, 0.0172, 0.01] | 0 | [240.0, 300.0, 400.0, 450.0, 530.0, 650.0, 800.0, 1311.0] | [480.0, 550.0, 700.0, 1000.0, 1260.0, 1600.0, 2500.0, 3227.0]
Siemens NH-1-100 | Siemens NH-1-100 | 100 | [5400.0, 2000.0, 400.0, 20.0, 1.0, 0.2, 0.012, 0.004] | 0 | 0 | [150.0, 190.0, 250.0, 430.0, 900.0, 1250.0, 2700.0, 3600.0] | 0 | 0
Siemens NH-1-125 | Siemens NH-1-125 | 125 | [4800.0, 120.0, 7.0, 0.1, 0.004] | 0 | 0 | [180.0, 400.0, 740.0, 2000.0, 4250.0] | 0 | 0
Siemens NH-1-16 | Siemens NH-1-16 | 16 | [4000.0, 400.0, 2.0, 0.1, 0.04, 0.01] | 0 | 0 | [26.0, 35.0, 75.0, 150.0, 200.0, 300.0] | 0 | 0
Siemens NH-1-160 | Siemens NH-1-160 | 160 | [4800.0, 120.0, 7.0, 0.1, 0.004] | 0 | 0 | [210.0, 500.0, 900.0, 2300.0, 5000.0] | 0 | 0
Siemens NH-1-25 | Siemens NH-1-25 | 25 | [4000.0, 1000.0, 10.0, 0.2, 0.02, 0.01] | 0 | 0 | [40.0, 50.0, 100.0, 210.0, 400.0, 500.0] | 0 | 0
Siemens NH-1-50 | Siemens NH-1-50 | 50 | [4000.0, 40.0, 4.0, 1.0, 0.02, 0.01] | 0 | 0 | [86.0, 200.0, 300.0, 400.0, 1000.0, 1280.0] | 0 | 0
Siemens NH-1-63 | Siemens NH-1-63 | 63 | [4000.0, 100.0, 10.0, 2.0, 0.04, 0.01] | 0 | 0 | [100.0, 200.0, 300.0, 400.0, 1000.0, 1500.0] | 0 | 0
Siemens NH-1-80 | Siemens NH-1-80 | 80 | [4800.0, 120.0, 7.0, 0.1, 0.01] | 0 | 0 | [150.58, 250.0, 450.0, 1150.0, 2470.0] | 0 | 0
Siemens NH-2-1000 | Siemens NH-2-1000 | 1000 | [4800.0, 120.0, 7.0, 0.1, 0.004] | 0 | 0 | [1900.0, 3500.0, 8400.0, 24000.0, 52000.0] | 0 | 0
Siemens NH-2-200 | Siemens NH-2-200 | 200 | [4800.0, 120.0, 7.0, 0.1, 0.004] | 0 | 0 | [280.0, 650.0, 1200.0, 3000.0, 7000.0] | 0 | 0
Siemens NH-2-224 | Siemens NH-2-224 | 224 | [4800.0, 120.0, 7.0, 0.2, 0.04, 0.004] | 0 | 0 | [400.0, 750.0, 1453.0, 3025.0, 4315.0, 7600.0] | 0 | 0
Siemens NH-2-250 | Siemens NH-2-250 | 250 | [4800.0, 120.0, 7.0, 0.1, 0.004] | 0 | 0 | [450.0, 800.0, 1650.0, 4000.0, 8500.0] | 0 | 0
Siemens NH-2-315 | Siemens NH-2-315 | 315 | [4800.0, 120.0, 7.0, 0.1, 0.004] | 0 | 0 | [550.0, 920.0, 1900.0, 5000.0, 11000.0] | 0 | 0
Siemens NH-2-355 | Siemens NH-2-355 | 355 | [4800.0, 120.0, 6.0, 0.1, 0.004] | 0 | 0 | [650.0, 1116.27, 2350.0, 5840.0, 12790.0] | 0 | 0
Siemens NH-2-400 | Siemens NH-2-400 | 400 | [4800.0, 120.0, 7.0, 0.1, 0.004] | 0 | 0 | [720.0, 1350.0, 2800.0, 6500.0, 15000.0] | 0 | 0
Siemens NH-2-425 | Siemens NH-2-425 | 425 | [4800.0, 120.0, 7.0, 0.1, 0.004] | 0 | 0 | [850.0, 1500.0, 3050.0, 7500.0, 16500.0] | 0 | 0
Siemens NH-2-630 | Siemens NH-2-630 | 630 | [4800.0, 120.0, 7.0, 0.1, 0.004] | 0 | 0 | [1200.0, 2000.0, 4800.0, 12000.0, 26000.0] | 0 | 0

## dtypes
| element | column | dtype
0 | bus | name | object
1 | bus | vn_kv | float64
2 | bus | type | object
3 | bus | zone | object
4 | bus | in_service | bool
5 | load | name | object
6 | load | bus | uint32
7 | load | p_mw | float64
8 | load | q_mvar | float64
9 | load | const_z_percent | float64
10 | load | const_i_percent | float64
11 | load | sn_mva | float64
12 | load | scaling | float64
13 | load | in_service | bool
14 | load | type | object
15 | ext_grid | name | object
16 | ext_grid | bus | uint32
17 | ext_grid | vm_pu | float64
18 | ext_grid | va_degree | float64
19 | ext_grid | slack_weight | float64
20 | ext_grid | in_service | bool
21 | line | name | object
22 | line | std_type | object
23 | line | from_bus | uint32
24 | line | to_bus | uint32
25 | line | length_km | float64
26 | line | r_ohm_per_km | float64
27 | line | x_ohm_per_km | float64
28 | line | c_nf_per_km | float64
29 | line | g_us_per_km | float64
30 | line | max_i_ka | float64
31 | line | df | float64
32 | line | parallel | uint32
33 | line | type | object
34 | line | in_service | bool
35 | trafo | name | object
36 | trafo | std_type | object
37 | trafo | hv_bus | uint32
38 | trafo | lv_bus | uint32
39 | trafo | sn_mva | float64
40 | trafo | vn_hv_kv | float64
41 | trafo | vn_lv_kv | float64
42 | trafo | vk_percent | float64
43 | trafo | vkr_percent | float64
44 | trafo | pfe_kw | float64
45 | trafo | i0_percent | float64
46 | trafo | shift_degree | float64
47 | trafo | tap_side | object
48 | trafo | tap_neutral | int32
49 | trafo | tap_min | int32
50 | trafo | tap_max | int32
51 | trafo | tap_step_percent | float64
52 | trafo | tap_step_degree | float64
53 | trafo | tap_pos | int32
54 | trafo | tap_phase_shifter | bool
55 | trafo | parallel | uint32
56 | trafo | df | float64
57 | trafo | in_service | bool
58 | line_geodata | coords | object
59 | bus_geodata | x | float64
60 | bus_geodata | y | float64
61 | bus_geodata | coords | object

## parameters
| version | format_version | converged | OPF_converged | name | f_hz | sn_mva
0 | 2.14.6 | 2.14.0 | FALSE | FALSE |  | 50 | 1