## bus
| name | vn_kv | type | zone | in_service
0 | bus_LV_6634-2_0_2_node_0 | 0.4 | n |  | TRUE
1 | bus_LV_6634-2_0_2_node_1 | 0.4 | n |  | TRUE
2 | bus_LV_6634-2_0_2_node_2 | 0.4 | n |  | TRUE
3 | bus_LV_6634-2_0_2_node_3 | 0.4 | n |  | TRUE
4 | bus_LV_6634-2_0_2_node_7 | 0.4 | n |  | TRUE
5 | bus_LV_6634-2_0_2_node_10 | 0.4 | n |  | TRUE
6 | bus_LV_6634-2_0_2_node_18 | 0.4 | n |  | TRUE
7 | bus_LV_6634-2_0_2_node_19 | 0.4 | n |  | TRUE
8 | bus_LV_6634-2_0_2_node_13 | 0.4 | n |  | TRUE
9 | bus_LV_6634-2_0_2_node_163 | 0.4 | n |  | TRUE
10 | bus_LV_6634-2_0_2_node_8 | 0.4 | n |  | TRUE
11 | bus_LV_6634-2_0_2_node_28 | 0.4 | n |  | TRUE
12 | bus_LV_6634-2_0_2_node_25 | 0.4 | n |  | TRUE
13 | bus_LV_6634-2_0_2_node_15 | 0.4 | n |  | TRUE
14 | bus_LV_6634-2_0_2_node_139 | 0.4 | n |  | TRUE
15 | bus_LV_6634-2_0_2_node_39 | 0.4 | n |  | TRUE
16 | bus_LV_6634-2_0_2_node_133 | 0.4 | n |  | TRUE
17 | bus_LV_6634-2_0_2_node_17 | 0.4 | n |  | TRUE
18 | bus_LV_6634-2_0_2_node_140 | 0.4 | n |  | TRUE
19 | bus_LV_6634-2_0_2_node_147 | 0.4 | n |  | TRUE
20 | bus_LV_6634-2_0_2_node_146 | 0.4 | n |  | TRUE
21 | bus_LV_6634-2_0_2_node_141 | 0.4 | n |  | TRUE
22 | bus_LV_6634-2_0_2_node_161 | 0.4 | n |  | TRUE
23 | bus_LV_6634-2_0_2_node_128 | 0.4 | n |  | TRUE
24 | bus_LV_6634-2_0_2_node_27 | 0.4 | n |  | TRUE
25 | bus_LV_6634-2_0_2_node_24 | 0.4 | n |  | TRUE
26 | bus_LV_6634-2_0_2_node_43 | 0.4 | n |  | TRUE
27 | bus_LV_6634-2_0_2_node_36 | 0.4 | n |  | TRUE
28 | bus_LV_6634-2_0_2_node_132 | 0.4 | n |  | TRUE
29 | bus_LV_6634-2_0_2_node_131 | 0.4 | n |  | TRUE
30 | bus_LV_6634-2_0_2_node_148 | 0.4 | n |  | TRUE
31 | bus_LV_6634-2_0_2_node_145 | 0.4 | n |  | TRUE
32 | bus_LV_6634-2_0_2_node_26 | 0.4 | n |  | TRUE
33 | bus_LV_6634-2_0_2_node_138 | 0.4 | n |  | TRUE
34 | bus_LV_6634-2_0_2_node_136 | 0.4 | n |  | TRUE
35 | bus_LV_6634-2_0_2_node_134 | 0.4 | n |  | TRUE
36 | bus_LV_6634-2_0_2_node_129 | 0.4 | n |  | TRUE
37 | bus_LV_6634-2_0_2_node_29 | 0.4 | n |  | TRUE
38 | bus_LV_6634-2_0_2_node_30 | 0.4 | n |  | TRUE
39 | bus_LV_6634-2_0_2_node_31 | 0.4 | n |  | TRUE
40 | bus_LV_6634-2_0_2_node_32 | 0.4 | n |  | TRUE
41 | bus_LV_6634-2_0_2_node_81 | 0.4 | n |  | TRUE
42 | bus_LV_6634-2_0_2_node_82 | 0.4 | n |  | TRUE
43 | bus_LV_6634-2_0_2_node_33 | 0.4 | n |  | TRUE
44 | bus_LV_6634-2_0_2_node_34 | 0.4 | n |  | TRUE
45 | bus_LV_6634-2_0_2_node_35 | 0.4 | n |  | TRUE
46 | bus_LV_6634-2_0_2_node_37 | 0.4 | n |  | TRUE
47 | bus_LV_6634-2_0_2_node_38 | 0.4 | n |  | TRUE
48 | bus_LV_6634-2_0_2_node_40 | 0.4 | n |  | TRUE
49 | bus_LV_6634-2_0_2_node_41 | 0.4 | n |  | TRUE
50 | bus_LV_6634-2_0_2_node_42 | 0.4 | n |  | TRUE
51 | bus_LV_6634-2_0_2_node_51 | 0.4 | n |  | TRUE
52 | bus_LV_6634-2_0_2_node_83 | 0.4 | n |  | TRUE
53 | bus_LV_6634-2_0_2_node_46 | 0.4 | n |  | TRUE
54 | bus_LV_6634-2_0_2_node_50 | 0.4 | n |  | TRUE
55 | bus_LV_6634-2_0_2_node_65 | 0.4 | n |  | TRUE
56 | bus_LV_6634-2_0_2_node_47 | 0.4 | n |  | TRUE
57 | bus_LV_6634-2_0_2_node_48 | 0.4 | n |  | TRUE
58 | bus_LV_6634-2_0_2_node_153 | 0.4 | n |  | TRUE
59 | bus_LV_6634-2_0_2_node_151 | 0.4 | n |  | TRUE
60 | bus_LV_6634-2_0_2_node_64 | 0.4 | n |  | TRUE
61 | bus_LV_6634-2_0_2_node_49 | 0.4 | n |  | TRUE
62 | bus_LV_6634-2_0_2_node_66 | 0.4 | n |  | TRUE
63 | bus_LV_6634-2_0_2_node_67 | 0.4 | n |  | TRUE
64 | bus_LV_6634-2_0_2_node_68 | 0.4 | n |  | TRUE
65 | bus_LV_6634-2_0_2_node_80 | 0.4 | n |  | TRUE
66 | bus_LV_6634-2_0_2_node_167 | 0.4 | n |  | TRUE
67 | bus_LV_6634-2_0_2_node_78 | 0.4 | n |  | TRUE
68 | bus_LV_6634-2_0_2_node_69 | 0.4 | n |  | TRUE
69 | bus_LV_6634-2_0_2_node_70 | 0.4 | n |  | TRUE
70 | bus_LV_6634-2_0_2_node_71 | 0.4 | n |  | TRUE
71 | bus_LV_6634-2_0_2_node_72 | 0.4 | n |  | TRUE
72 | bus_LV_6634-2_0_2_node_73 | 0.4 | n |  | TRUE
73 | bus_LV_6634-2_0_2_node_74 | 0.4 | n |  | TRUE
74 | bus_LV_6634-2_0_2_node_75 | 0.4 | n |  | TRUE
75 | bus_LV_6634-2_0_2_node_76 | 0.4 | n |  | TRUE
76 | bus_LV_6634-2_0_2_node_77 | 0.4 | n |  | TRUE
77 | bus_LV_6634-2_0_2_node_79 | 0.4 | n |  | TRUE
78 | bus_LV_6634-2_0_2_node_168 | 0.4 | n |  | TRUE
79 | bus_LV_6634-2_0_2_node_130 | 0.4 | n |  | TRUE
80 | bus_LV_6634-2_0_2_node_135 | 0.4 | n |  | TRUE
81 | bus_LV_6634-2_0_2_node_137 | 0.4 | n |  | TRUE
82 | bus_LV_6634-2_0_2_node_142 | 0.4 | n |  | TRUE
83 | bus_LV_6634-2_0_2_node_143 | 0.4 | n |  | TRUE
84 | bus_LV_6634-2_0_2_node_144 | 0.4 | n |  | TRUE
85 | bus_LV_6634-2_0_2_node_164 | 0.4 | n |  | TRUE
86 | bus_LV_6634-2_0_2_node_165 | 0.4 | n |  | TRUE
87 | bus_LV_6634-2_0_2_node_149 | 0.4 | n |  | TRUE
88 | bus_LV_6634-2_0_2_node_150 | 0.4 | n |  | TRUE
89 | bus_LV_6634-2_0_2_node_152 | 0.4 | n |  | TRUE
90 | bus_LV_6634-2_0_2_node_154 | 0.4 | n |  | TRUE
91 | bus_LV_6634-2_0_2_node_162 | 0.4 | n |  | TRUE
92 | bus_LV_6634-2_0_2_node_160 | 0.4 | n |  | TRUE
93 | bus_LV_6634-2_0_2_node_155 | 0.4 | n |  | TRUE
94 | bus_LV_6634-2_0_2_node_156 | 0.4 | n |  | TRUE
95 | bus_LV_6634-2_0_2_node_157 | 0.4 | n |  | TRUE
96 | bus_LV_6634-2_0_2_node_158 | 0.4 | n |  | TRUE
97 | bus_LV_6634-2_0_2_node_159 | 0.4 | n |  | TRUE
98 | bus_LV_6634-2_0_2_node_166 | 0.4 | n |  | TRUE
99 | bus_LV_6634-2_0_2_node_169 | 0.4 | n |  | TRUE
100 | bus_LV_6634-2_0_2_node_170 | 0.4 | n |  | TRUE
101 | bus_MV_462_0_node_123 | 20 | n |  | TRUE

## load
| name | bus | p_mw | q_mvar | const_z_percent | const_i_percent | sn_mva | scaling | in_service | type
0 | LV_6634-2_0_2_load_0 | 0 | 0.010999 | 0.0027566 | 0 | 0 |  | 1 | TRUE | wye
1 | LV_6634-2_0_2_load_1 | 1 | 0.0011555 | 0.00028961 | 0 | 0 |  | 1 | TRUE | wye
2 | LV_6634-2_0_2_load_163 | 9 | 0.0025293 | 0.0006339 | 0 | 0 |  | 1 | TRUE | wye
3 | LV_6634-2_0_2_load_28 | 11 | 0.003772 | 0.00094534 | 0 | 0 |  | 1 | TRUE | wye
4 | LV_6634-2_0_2_load_139 | 14 | 0.0026222 | 0.00065719 | 0 | 0 |  | 1 | TRUE | wye
5 | LV_6634-2_0_2_load_133 | 16 | 0.003817 | 0.00095662 | 0 | 0 |  | 1 | TRUE | wye
6 | LV_6634-2_0_2_load_140 | 18 | 0.0042386 | 0.0010623 | 0 | 0 |  | 1 | TRUE | wye
7 | LV_6634-2_0_2_load_147 | 19 | 0.00088655 | 0.00022219 | 0 | 0 |  | 1 | TRUE | wye
8 | LV_6634-2_0_2_load_146 | 20 | 0.0019365 | 0.00048532 | 0 | 0 |  | 1 | TRUE | wye
9 | LV_6634-2_0_2_load_141 | 21 | 0.0010259 | 0.00025712 | 0 | 0 |  | 1 | TRUE | wye
10 | LV_6634-2_0_2_load_161 | 22 | 0.0023757 | 0.00059541 | 0 | 0 |  | 1 | TRUE | wye
11 | LV_6634-2_0_2_load_128 | 23 | 0.0017942 | 0.00044967 | 0 | 0 |  | 1 | TRUE | wye
12 | LV_6634-2_0_2_load_24 | 25 | 0.017907 | 0.0044879 | 0 | 0 |  | 1 | TRUE | wye
13 | LV_6634-2_0_2_load_43 | 26 | 0.0011187 | 0.00028036 | 0 | 0 |  | 1 | TRUE | wye
14 | LV_6634-2_0_2_load_36 | 27 | 0.0036498 | 0.00091474 | 0 | 0 |  | 1 | TRUE | wye
15 | LV_6634-2_0_2_load_132 | 28 | 0.0020256 | 0.00050766 | 0 | 0 |  | 1 | TRUE | wye
16 | LV_6634-2_0_2_load_131 | 29 | 0.0023628 | 0.00059218 | 0 | 0 |  | 1 | TRUE | wye
17 | LV_6634-2_0_2_load_148 | 30 | 0.00090635 | 0.00022715 | 0 | 0 |  | 1 | TRUE | wye
18 | LV_6634-2_0_2_load_145 | 31 | 0.0018264 | 0.00045774 | 0 | 0 |  | 1 | TRUE | wye
19 | LV_6634-2_0_2_load_138 | 33 | 0.0018692 | 0.00046847 | 0 | 0 |  | 1 | TRUE | wye
20 | LV_6634-2_0_2_load_136 | 34 | 0.0072925 | 0.0018277 | 0 | 0 |  | 1 | TRUE | wye
21 | LV_6634-2_0_2_load_134 | 35 | 0.0012595 | 0.00031567 | 0 | 0 |  | 1 | TRUE | wye
22 | LV_6634-2_0_2_load_129 | 36 | 0.0013515 | 0.00033872 | 0 | 0 |  | 1 | TRUE | wye
23 | LV_6634-2_0_2_load_29 | 37 | 0.0013748 | 0.00034455 | 0 | 0 |  | 1 | TRUE | wye
24 | LV_6634-2_0_2_load_30 | 38 | 0.0013658 | 0.00034229 | 0 | 0 |  | 1 | TRUE | wye
25 | LV_6634-2_0_2_load_31 | 39 | 0.0013974 | 0.00035021 | 0 | 0 |  | 1 | TRUE | wye
26 | LV_6634-2_0_2_load_32 | 40 | 0.0013256 | 0.00033222 | 0 | 0 |  | 1 | TRUE | wye
27 | LV_6634-2_0_2_load_81 | 41 | 0.0014163 | 0.00035495 | 0 | 0 |  | 1 | TRUE | wye
28 | LV_6634-2_0_2_load_82 | 42 | 0.0013572 | 0.00034015 | 0 | 0 |  | 1 | TRUE | wye
29 | LV_6634-2_0_2_load_33 | 43 | 0.0033041 | 0.00082807 | 0 | 0 |  | 1 | TRUE | wye
30 | LV_6634-2_0_2_load_34 | 44 | 0.0035423 | 0.00088779 | 0 | 0 |  | 1 | TRUE | wye
31 | LV_6634-2_0_2_load_37 | 46 | 0.0033734 | 0.00084545 | 0 | 0 |  | 1 | TRUE | wye
32 | LV_6634-2_0_2_load_40 | 48 | 0.0014615 | 0.00036628 | 0 | 0 |  | 1 | TRUE | wye
33 | LV_6634-2_0_2_load_41 | 49 | 0.0013717 | 0.00034377 | 0 | 0 |  | 1 | TRUE | wye
34 | LV_6634-2_0_2_load_42 | 50 | 0.0013981 | 0.00035039 | 0 | 0 |  | 1 | TRUE | wye
35 | LV_6634-2_0_2_load_51 | 51 | 0.0019957 | 0.00050016 | 0 | 0 |  | 1 | TRUE | wye
36 | LV_6634-2_0_2_load_83 | 52 | 0.0013524 | 0.00033895 | 0 | 0 |  | 1 | TRUE | wye
37 | LV_6634-2_0_2_load_46 | 53 | 7.366e-05 | 1.8461e-05 | 0 | 0 |  | 1 | TRUE | wye
38 | LV_6634-2_0_2_load_50 | 54 | 0.0027042 | 0.00067774 | 0 | 0 |  | 1 | TRUE | wye
39 | LV_6634-2_0_2_load_65 | 55 | 0.00013071 | 3.2759e-05 | 0 | 0 |  | 1 | TRUE | wye
40 | LV_6634-2_0_2_load_47 | 56 | 0.0012741 | 0.00031933 | 0 | 0 |  | 1 | TRUE | wye
41 | LV_6634-2_0_2_load_153 | 58 | 0.016331 | 0.0040929 | 0 | 0 |  | 1 | TRUE | wye
42 | LV_6634-2_0_2_load_151 | 59 | 0.000911 | 0.00022832 | 0 | 0 |  | 1 | TRUE | wye
43 | LV_6634-2_0_2_load_64 | 60 | 0.00010117 | 2.5357e-05 | 0 | 0 |  | 1 | TRUE | wye
44 | LV_6634-2_0_2_load_66 | 62 | 0.00041331 | 0.00010358 | 0 | 0 |  | 1 | TRUE | wye
45 | LV_6634-2_0_2_load_67 | 63 | 0.00015984 | 4.006e-05 | 0 | 0 |  | 1 | TRUE | wye
46 | LV_6634-2_0_2_load_167 | 66 | 0.00016213 | 4.0634e-05 | 0 | 0 |  | 1 | TRUE | wye
47 | LV_6634-2_0_2_load_78 | 67 | 0.00015105 | 3.7856e-05 | 0 | 0 |  | 1 | TRUE | wye
48 | LV_6634-2_0_2_load_69 | 68 | 0.00017772 | 4.454e-05 | 0 | 0 |  | 1 | TRUE | wye
49 | LV_6634-2_0_2_load_70 | 69 | 0.00044742 | 0.00011213 | 0 | 0 |  | 1 | TRUE | wye
50 | LV_6634-2_0_2_load_71 | 70 | 7.3465e-05 | 1.8412e-05 | 0 | 0 |  | 1 | TRUE | wye
51 | LV_6634-2_0_2_load_72 | 71 | 5.796e-05 | 1.4526e-05 | 0 | 0 |  | 1 | TRUE | wye
52 | LV_6634-2_0_2_load_73 | 72 | 8.294e-05 | 2.0787e-05 | 0 | 0 |  | 1 | TRUE | wye
53 | LV_6634-2_0_2_load_74 | 73 | 0.00016343 | 4.0958e-05 | 0 | 0 |  | 1 | TRUE | wye
54 | LV_6634-2_0_2_load_75 | 74 | 0.0033164 | 0.00083116 | 0 | 0 |  | 1 | TRUE | wye
55 | LV_6634-2_0_2_load_79 | 77 | 0.00036571 | 9.1655e-05 | 0 | 0 |  | 1 | TRUE | wye
56 | LV_6634-2_0_2_load_130 | 79 | 0.0020341 | 0.0005098 | 0 | 0 |  | 1 | TRUE | wye
57 | LV_6634-2_0_2_load_135 | 80 | 0.0020868 | 0.00052299 | 0 | 0 |  | 1 | TRUE | wye
58 | LV_6634-2_0_2_load_137 | 81 | 0.0030018 | 0.00075232 | 0 | 0 |  | 1 | TRUE | wye
59 | LV_6634-2_0_2_load_142 | 82 | 0.0018159 | 0.00045512 | 0 | 0 |  | 1 | TRUE | wye
60 | LV_6634-2_0_2_load_143 | 83 | 0.0093121 | 0.0023338 | 0 | 0 |  | 1 | TRUE | wye
61 | LV_6634-2_0_2_load_164 | 85 | 0.00086672 | 0.00021722 | 0 | 0 |  | 1 | TRUE | wye
62 | LV_6634-2_0_2_load_165 | 86 | 0.00091291 | 0.0002288 | 0 | 0 |  | 1 | TRUE | wye
63 | LV_6634-2_0_2_load_149 | 87 | 0.00095992 | 0.00024058 | 0 | 0 |  | 1 | TRUE | wye
64 | LV_6634-2_0_2_load_150 | 88 | 0.0009039 | 0.00022654 | 0 | 0 |  | 1 | TRUE | wye
65 | LV_6634-2_0_2_load_152 | 89 | 0.00091798 | 0.00023007 | 0 | 0 |  | 1 | TRUE | wye
66 | LV_6634-2_0_2_load_154 | 90 | 0.00090494 | 0.0002268 | 0 | 0 |  | 1 | TRUE | wye
67 | LV_6634-2_0_2_load_162 | 91 | 0.0017764 | 0.00044522 | 0 | 0 |  | 1 | TRUE | wye
68 | LV_6634-2_0_2_load_160 | 92 | 0.0018445 | 0.00046228 | 0 | 0 |  | 1 | TRUE | wye
69 | LV_6634-2_0_2_load_155 | 93 | 0.0018428 | 0.00046184 | 0 | 0 |  | 1 | TRUE | wye
70 | LV_6634-2_0_2_load_156 | 94 | 0.0019422 | 0.00048677 | 0 | 0 |  | 1 | TRUE | wye
71 | LV_6634-2_0_2_load_157 | 95 | 0.0013652 | 0.00034216 | 0 | 0 |  | 1 | TRUE | wye
72 | LV_6634-2_0_2_load_158 | 96 | 0.0018386 | 0.0004608 | 0 | 0 |  | 1 | TRUE | wye
73 | LV_6634-2_0_2_load_159 | 97 | 0.002566 | 0.0006431 | 0 | 0 |  | 1 | TRUE | wye
74 | LV_6634-2_0_2_load_166 | 98 | 0.0036634 | 0.00091814 | 0 | 0 |  | 1 | TRUE | wye
75 | LV_6634-2_0_2_load_169 | 99 | 8.1044e-05 | 2.0312e-05 | 0 | 0 |  | 1 | TRUE | wye
76 | LV_6634-2_0_2_load_170 | 100 | 5.0441e-05 | 1.2642e-05 | 0 | 0 |  | 1 | TRUE | wye

## ext_grid
| name | bus | vm_pu | va_degree | slack_weight | in_service
0 |  | 83 | 1 | 0 | 1 | TRUE

## line
| name | std_type | from_bus | to_bus | length_km | r_ohm_per_km | x_ohm_per_km | c_nf_per_km | g_us_per_km | max_i_ka | df | parallel | type | in_service
0 | LV_6634-2_0_2_line_0 |  | 0 | 1 | 0.0016425 | 0.125 | 0.08 | 261 | 0 | 0.364 | 1 | 2 | cs | TRUE
1 | LV_6634-2_0_2_line_1 |  | 0 | 2 | 0.043539 | 0.125 | 0.08 | 261 | 0 | 0.364 | 1 | 2 | cs | TRUE
2 | LV_6634-2_0_2_line_2 |  | 1 | 3 | 0.046163 | 0.125 | 0.08 | 261 | 0 | 0.364 | 1 | 2 | cs | TRUE
3 | LV_6634-2_0_2_line_3 |  | 2 | 4 | 0.089934 | 0.125 | 0.08 | 261 | 0 | 0.364 | 1 | 2 | cs | TRUE
4 | LV_6634-2_0_2_line_4 |  | 2 | 5 | 0.10471 | 0.125 | 0.08 | 261 | 0 | 0.364 | 1 | 2 | cs | TRUE
5 | LV_6634-2_0_2_line_5 |  | 3 | 6 | 0.14514 | 0.125 | 0.08 | 261 | 0 | 0.364 | 1 | 2 | cs | TRUE
6 | LV_6634-2_0_2_line_6 |  | 3 | 7 | 0.16397 | 0.125 | 0.08 | 261 | 0 | 0.364 | 1 | 1 | cs | TRUE
7 | LV_6634-2_0_2_line_7 |  | 4 | 8 | 0.07223 | 0.125 | 0.08 | 261 | 0 | 0.364 | 1 | 2 | cs | TRUE
8 | LV_6634-2_0_2_line_8 |  | 4 | 9 | 0.050303 | 0.125 | 0.08 | 261 | 0 | 0.364 | 1 | 1 | cs | TRUE
9 | LV_6634-2_0_2_line_9 |  | 5 | 13 | 0.10687 | 0.125 | 0.08 | 261 | 0 | 0.364 | 1 | 2 | cs | TRUE
10 | LV_6634-2_0_2_line_10 |  | 5 | 14 | 0.033638 | 0.125 | 0.08 | 261 | 0 | 0.364 | 1 | 1 | cs | TRUE
11 | LV_6634-2_0_2_line_11 |  | 6 | 19 | 0.0095689 | 0.125 | 0.08 | 261 | 0 | 0.364 | 1 | 1 | cs | TRUE
12 | LV_6634-2_0_2_line_12 |  | 6 | 20 | 0.010139 | 0.125 | 0.08 | 261 | 0 | 0.364 | 1 | 2 | cs | TRUE
13 | LV_6634-2_0_2_line_13 |  | 7 | 21 | 0.008332 | 0.125 | 0.08 | 261 | 0 | 0.364 | 1 | 1 | cs | TRUE
14 | LV_6634-2_0_2_line_14 |  | 7 | 17 | 0.035367 | 0.125 | 0.08 | 261 | 0 | 0.364 | 1 | 1 | cs | TRUE
15 | LV_6634-2_0_2_line_15 |  | 8 | 15 | 0.10603 | 0.125 | 0.08 | 261 | 0 | 0.364 | 1 | 2 | cs | TRUE
16 | LV_6634-2_0_2_line_16 |  | 9 | 22 | 0.00083926 | 0.125 | 0.08 | 261 | 0 | 0.364 | 1 | 1 | cs | TRUE
17 | LV_6634-2_0_2_line_17 |  | 10 | 11 | 0.016434 | 0.125 | 0.08 | 261 | 0 | 0.364 | 1 | 1 | cs | TRUE
18 | LV_6634-2_0_2_line_18 |  | 10 | 12 | 0.019588 | 0.125 | 0.08 | 261 | 0 | 0.364 | 1 | 1 | cs | TRUE
19 | LV_6634-2_0_2_line_19 |  | 11 | 23 | 0.011111 | 0.125 | 0.08 | 261 | 0 | 0.364 | 1 | 1 | cs | TRUE
20 | LV_6634-2_0_2_line_20 |  | 12 | 24 | 0.026761 | 0.125 | 0.08 | 261 | 0 | 0.364 | 1 | 1 | cs | TRUE
21 | LV_6634-2_0_2_line_21 |  | 12 | 25 | 0.023172 | 0.125 | 0.08 | 261 | 0 | 0.364 | 1 | 1 | cs | TRUE
22 | LV_6634-2_0_2_line_22 |  | 13 | 16 | 0.024711 | 0.125 | 0.08 | 261 | 0 | 0.364 | 1 | 1 | cs | TRUE
23 | LV_6634-2_0_2_line_23 |  | 15 | 26 | 0.0028699 | 0.125 | 0.08 | 261 | 0 | 0.364 | 1 | 1 | cs | TRUE
24 | LV_6634-2_0_2_line_24 |  | 15 | 27 | 0.031183 | 0.125 | 0.08 | 261 | 0 | 0.364 | 1 | 1 | cs | TRUE
25 | LV_6634-2_0_2_line_25 |  | 16 | 24 | 0.024492 | 0.125 | 0.08 | 261 | 0 | 0.364 | 1 | 1 | cs | TRUE
26 | LV_6634-2_0_2_line_26 |  | 17 | 18 | 0.06856 | 0.125 | 0.08 | 261 | 0 | 0.364 | 1 | 1 | cs | TRUE
27 | LV_6634-2_0_2_line_27 |  | 19 | 30 | 0.00019336 | 0.125 | 0.08 | 261 | 0 | 0.364 | 1 | 1 | cs | TRUE
28 | LV_6634-2_0_2_line_28 |  | 20 | 31 | 0.00025225 | 0.125 | 0.08 | 261 | 0 | 0.364 | 1 | 2 | cs | TRUE
29 | LV_6634-2_0_2_line_29 |  | 22 | 97 | 0.046465 | 0.125 | 0.08 | 261 | 0 | 0.364 | 1 | 1 | cs | TRUE
30 | LV_6634-2_0_2_line_30 |  | 23 | 36 | 0.12776 | 0.125 | 0.08 | 261 | 0 | 0.364 | 1 | 1 | cs | TRUE
31 | LV_6634-2_0_2_line_31 |  | 24 | 32 | 0.033417 | 0.125 | 0.08 | 261 | 0 | 0.364 | 1 | 1 | cs | TRUE
32 | LV_6634-2_0_2_line_32 |  | 26 | 53 | 0.14914 | 0.125 | 0.08 | 261 | 0 | 0.364 | 1 | 1 | cs | TRUE
33 | LV_6634-2_0_2_line_33 |  | 27 | 44 | 0.038248 | 0.125 | 0.08 | 261 | 0 | 0.364 | 1 | 1 | cs | TRUE
34 | LV_6634-2_0_2_line_34 |  | 28 | 29 | 0.027139 | 0.125 | 0.08 | 261 | 0 | 0.364 | 1 | 1 | cs | TRUE
35 | LV_6634-2_0_2_line_35 |  | 29 | 79 | 0.029542 | 0.125 | 0.08 | 261 | 0 | 0.364 | 1 | 1 | cs | TRUE
36 | LV_6634-2_0_2_line_36 |  | 30 | 85 | 0.0060108 | 0.125 | 0.08 | 261 | 0 | 0.364 | 1 | 1 | cs | TRUE
37 | LV_6634-2_0_2_line_37 |  | 31 | 84 | 0.0064621 | 0.125 | 0.08 | 261 | 0 | 0.364 | 1 | 2 | cs | TRUE
38 | LV_6634-2_0_2_line_38 |  | 32 | 33 | 0.056601 | 0.125 | 0.08 | 261 | 0 | 0.364 | 1 | 1 | cs | TRUE
39 | LV_6634-2_0_2_line_39 |  | 32 | 34 | 0.018027 | 0.125 | 0.08 | 261 | 0 | 0.364 | 1 | 1 | cs | TRUE
40 | LV_6634-2_0_2_line_40 |  | 34 | 35 | 0.038328 | 0.125 | 0.08 | 261 | 0 | 0.364 | 1 | 1 | cs | TRUE
41 | LV_6634-2_0_2_line_41 |  | 35 | 80 | 0.038553 | 0.125 | 0.08 | 261 | 0 | 0.364 | 1 | 1 | cs | TRUE
42 | LV_6634-2_0_2_line_42 |  | 36 | 79 | 0.058078 | 0.125 | 0.08 | 261 | 0 | 0.364 | 1 | 1 | cs | TRUE
43 | LV_6634-2_0_2_line_43 |  | 37 | 38 | 0.0061705 | 0.125 | 0.08 | 261 | 0 | 0.364 | 1 | 1 | cs | TRUE
44 | LV_6634-2_0_2_line_44 |  | 38 | 39 | 0.0088773 | 0.125 | 0.08 | 261 | 0 | 0.364 | 1 | 1 | cs | TRUE
45 | LV_6634-2_0_2_line_45 |  | 39 | 40 | 0.0031028 | 0.125 | 0.08 | 261 | 0 | 0.364 | 1 | 1 | cs | TRUE
46 | LV_6634-2_0_2_line_46 |  | 40 | 41 | 0.0058797 | 0.125 | 0.08 | 261 | 0 | 0.364 | 1 | 1 | cs | TRUE
47 | LV_6634-2_0_2_line_47 |  | 41 | 42 | 0.0060011 | 0.125 | 0.08 | 261 | 0 | 0.364 | 1 | 1 | cs | TRUE
48 | LV_6634-2_0_2_line_48 |  | 42 | 52 | 0.0059056 | 0.125 | 0.08 | 261 | 0 | 0.364 | 1 | 1 | cs | TRUE
49 | LV_6634-2_0_2_line_49 |  | 43 | 44 | 0.040017 | 0.125 | 0.08 | 261 | 0 | 0.364 | 1 | 1 | cs | TRUE
50 | LV_6634-2_0_2_line_50 |  | 43 | 45 | 0.034529 | 0.125 | 0.08 | 261 | 0 | 0.364 | 1 | 1 | cs | TRUE
51 | LV_6634-2_0_2_line_51 |  | 45 | 46 | 0.0013964 | 0.125 | 0.08 | 261 | 0 | 0.364 | 1 | 1 | cs | TRUE
52 | LV_6634-2_0_2_line_52 |  | 45 | 47 | 0.076013 | 0.125 | 0.08 | 261 | 0 | 0.364 | 1 | 1 | cs | TRUE
53 | LV_6634-2_0_2_line_53 |  | 46 | 48 | 0.033217 | 0.125 | 0.08 | 261 | 0 | 0.364 | 1 | 1 | cs | TRUE
54 | LV_6634-2_0_2_line_54 |  | 47 | 49 | 0.0043962 | 0.125 | 0.08 | 261 | 0 | 0.364 | 1 | 1 | cs | TRUE
55 | LV_6634-2_0_2_line_55 |  | 47 | 50 | 0.0018952 | 0.125 | 0.08 | 261 | 0 | 0.364 | 1 | 1 | cs | TRUE
56 | LV_6634-2_0_2_line_56 |  | 48 | 51 | 0.029308 | 0.125 | 0.08 | 261 | 0 | 0.364 | 1 | 1 | cs | TRUE
57 | LV_6634-2_0_2_line_57 |  | 49 | 52 | 0.0059188 | 0.125 | 0.08 | 261 | 0 | 0.364 | 1 | 1 | cs | TRUE
58 | LV_6634-2_0_2_line_58 |  | 51 | 54 | 0.027633 | 0.125 | 0.08 | 261 | 0 | 0.364 | 1 | 1 | cs | TRUE
59 | LV_6634-2_0_2_line_59 |  | 53 | 55 | 0.019523 | 0.125 | 0.08 | 261 | 0 | 0.364 | 1 | 1 | cs | TRUE
60 | LV_6634-2_0_2_line_60 |  | 54 | 61 | 0.024602 | 0.125 | 0.08 | 261 | 0 | 0.364 | 1 | 1 | cs | TRUE
61 | LV_6634-2_0_2_line_61 |  | 55 | 60 | 0.006287 | 0.125 | 0.08 | 261 | 0 | 0.364 | 1 | 1 | cs | TRUE
62 | LV_6634-2_0_2_line_62 |  | 56 | 57 | 0.022184 | 0.125 | 0.08 | 261 | 0 | 0.364 | 1 | 1 | cs | TRUE
63 | LV_6634-2_0_2_line_63 |  | 57 | 61 | 0.020504 | 0.125 | 0.08 | 261 | 0 | 0.364 | 1 | 1 | cs | TRUE
64 | LV_6634-2_0_2_line_64 |  | 58 | 59 | 0.070021 | 0.125 | 0.08 | 261 | 0 | 0.364 | 1 | 1 | cs | TRUE
65 | LV_6634-2_0_2_line_65 |  | 59 | 87 | 4.5981e-05 | 0.125 | 0.08 | 261 | 0 | 0.364 | 1 | 1 | cs | TRUE
66 | LV_6634-2_0_2_line_66 |  | 60 | 62 | 0.09388 | 0.125 | 0.08 | 261 | 0 | 0.364 | 1 | 1 | cs | TRUE
67 | LV_6634-2_0_2_line_67 |  | 62 | 63 | 0.073198 | 0.125 | 0.08 | 261 | 0 | 0.364 | 1 | 1 | cs | TRUE
68 | LV_6634-2_0_2_line_68 |  | 63 | 64 | 0.04449 | 0.125 | 0.08 | 261 | 0 | 0.364 | 1 | 1 | cs | TRUE
69 | LV_6634-2_0_2_line_69 |  | 64 | 65 | 0.058778 | 0.125 | 0.08 | 261 | 0 | 0.364 | 1 | 1 | cs | TRUE
70 | LV_6634-2_0_2_line_70 |  | 65 | 66 | 0.013306 | 0.125 | 0.08 | 261 | 0 | 0.364 | 1 | 1 | cs | TRUE
71 | LV_6634-2_0_2_line_71 |  | 65 | 67 | 0.022713 | 0.125 | 0.08 | 261 | 0 | 0.364 | 1 | 1 | cs | TRUE
72 | LV_6634-2_0_2_line_72 |  | 66 | 78 | 0.0035209 | 0.125 | 0.08 | 261 | 0 | 0.364 | 1 | 1 | cs | TRUE
73 | LV_6634-2_0_2_line_73 |  | 67 | 75 | 0.02263 | 0.125 | 0.08 | 261 | 0 | 0.364 | 1 | 1 | cs | TRUE
74 | LV_6634-2_0_2_line_74 |  | 68 | 69 | 0.00097592 | 0.125 | 0.08 | 261 | 0 | 0.364 | 1 | 1 | cs | TRUE
75 | LV_6634-2_0_2_line_75 |  | 68 | 70 | 0.041953 | 0.125 | 0.08 | 261 | 0 | 0.364 | 1 | 1 | cs | TRUE
76 | LV_6634-2_0_2_line_76 |  | 69 | 71 | 0.015039 | 0.125 | 0.08 | 261 | 0 | 0.364 | 1 | 1 | cs | TRUE
77 | LV_6634-2_0_2_line_77 |  | 70 | 72 | 0.011517 | 0.125 | 0.08 | 261 | 0 | 0.364 | 1 | 1 | cs | TRUE
78 | LV_6634-2_0_2_line_78 |  | 71 | 73 | 0.012989 | 0.125 | 0.08 | 261 | 0 | 0.364 | 1 | 1 | cs | TRUE
79 | LV_6634-2_0_2_line_79 |  | 72 | 74 | 0.077086 | 0.125 | 0.08 | 261 | 0 | 0.364 | 1 | 1 | cs | TRUE
80 | LV_6634-2_0_2_line_80 |  | 73 | 75 | 0.035729 | 0.125 | 0.08 | 261 | 0 | 0.364 | 1 | 1 | cs | TRUE
81 | LV_6634-2_0_2_line_81 |  | 75 | 76 | 0.019806 | 0.125 | 0.08 | 261 | 0 | 0.364 | 1 | 1 | cs | TRUE
82 | LV_6634-2_0_2_line_82 |  | 76 | 77 | 0.00687 | 0.125 | 0.08 | 261 | 0 | 0.364 | 1 | 1 | cs | TRUE
83 | LV_6634-2_0_2_line_83 |  | 78 | 99 | 0.009533 | 0.125 | 0.08 | 261 | 0 | 0.364 | 1 | 1 | cs | TRUE
84 | LV_6634-2_0_2_line_84 |  | 78 | 100 | 0.032697 | 0.125 | 0.08 | 261 | 0 | 0.364 | 1 | 1 | cs | TRUE
85 | LV_6634-2_0_2_line_85 |  | 80 | 81 | 0.014607 | 0.125 | 0.08 | 261 | 0 | 0.364 | 1 | 1 | cs | TRUE
86 | LV_6634-2_0_2_line_86 |  | 82 | 83 | 0.0049754 | 0.125 | 0.08 | 261 | 0 | 0.364 | 1 | 2 | cs | TRUE
87 | LV_6634-2_0_2_line_87 |  | 82 | 84 | 0.0016047 | 0.125 | 0.08 | 261 | 0 | 0.364 | 1 | 2 | cs | TRUE
88 | LV_6634-2_0_2_line_88 |  | 85 | 86 | 0.0055637 | 0.125 | 0.08 | 261 | 0 | 0.364 | 1 | 1 | cs | TRUE
89 | LV_6634-2_0_2_line_89 |  | 86 | 98 | 0.00026907 | 0.125 | 0.08 | 261 | 0 | 0.364 | 1 | 1 | cs | TRUE
90 | LV_6634-2_0_2_line_90 |  | 87 | 88 | 0.0011097 | 0.125 | 0.08 | 261 | 0 | 0.364 | 1 | 1 | cs | TRUE
91 | LV_6634-2_0_2_line_91 |  | 88 | 89 | 7.1337e-05 | 0.125 | 0.08 | 261 | 0 | 0.364 | 1 | 1 | cs | TRUE
92 | LV_6634-2_0_2_line_92 |  | 89 | 90 | 0.018218 | 0.125 | 0.08 | 261 | 0 | 0.364 | 1 | 1 | cs | TRUE
93 | LV_6634-2_0_2_line_93 |  | 90 | 91 | 0.020441 | 0.125 | 0.08 | 261 | 0 | 0.364 | 1 | 1 | cs | TRUE
94 | LV_6634-2_0_2_line_94 |  | 91 | 92 | 0.01806 | 0.125 | 0.08 | 261 | 0 | 0.364 | 1 | 1 | cs | TRUE
95 | LV_6634-2_0_2_line_95 |  | 92 | 96 | 1.1463e-05 | 0.125 | 0.08 | 261 | 0 | 0.364 | 1 | 1 | cs | TRUE
96 | LV_6634-2_0_2_line_96 |  | 93 | 94 | 0.00012317 | 0.125 | 0.08 | 261 | 0 | 0.364 | 1 | 1 | cs | TRUE
97 | LV_6634-2_0_2_line_97 |  | 93 | 95 | 0.050528 | 0.125 | 0.08 | 261 | 0 | 0.364 | 1 | 1 | cs | TRUE
98 | LV_6634-2_0_2_line_98 |  | 94 | 96 | 0.0011637 | 0.125 | 0.08 | 261 | 0 | 0.364 | 1 | 1 | cs | TRUE
99 | LV_6634-2_0_2_line_99 |  | 95 | 97 | 0.0064502 | 0.125 | 0.08 | 261 | 0 | 0.364 | 1 | 1 | cs | TRUE

## trafo
| name | std_type | hv_bus | lv_bus | sn_mva | vn_hv_kv | vn_lv_kv | vk_percent | vkr_percent | pfe_kw | i0_percent | shift_degree | tap_side | tap_neutral | tap_min | tap_max | tap_step_percent | tap_step_degree | tap_pos | tap_phase_shifter | parallel | df | in_service
0 | LV_6634-2_0_2_trafo_143 | 0.63 MVA 20/0.4 kV | 101 | 83 | 0.63 | 20 | 0.4 | 6 | 1.206 | 1.65 | 0.2619 | 150 | hv | 0 | -2 | 2 | 2.5 | 0 | 0 | FALSE | 1 | 1 | TRUE

## line_geodata
| x0 | y0 | x1 | y1 | x2 | y2 | x3 | y3 | x4 | y4 | x5 | y5 | x6 | y6 | x7 | y7 | x8 | y8 | x9 | y9 | x10 | y10 | x11 | y11 | x12 | y12 | x13 | y13 | x14 | y14 | x15 | y15 | x16 | y16 | x17 | y17 | x18 | y18 | x19 | y19 | x20 | y20 | x21 | y21 | x22 | y22
0 | 2500448.6361 | 1121483.7353 | 2500448.7073 | 1121485.3763
1 | 2500465.749 | 1121455.8872 | 2500452.8547 | 1121456.1885 | 2500449.3582 | 1121457.4913 | 2500447.2376 | 1121460.8283 | 2500447.2933 | 1121464.2073 | 2500448.3706 | 1121477.6201 | 2500448.6361 | 1121483.7353
2 | 2500472.812 | 1121507.6476 | 2500465.4953 | 1121510.7366 | 2500461.1936 | 1121511.3967 | 2500457.1542 | 1121511.1186 | 2500452.4438 | 1121509.4507 | 2500450.5641 | 1121506.8022 | 2500449.6538 | 1121503.5263 | 2500449.042 | 1121493.0854 | 2500448.7073 | 1121485.3763
3 | 2500425.2847 | 1121455.4309 | 2500424.8391 | 1121442.4302 | 2500424.3222 | 1121427.4516 | 2500429.0731 | 1121427.3622 | 2500439.2999 | 1121427.1714 | 2500444.0403 | 1121427.3824 | 2500448.5172 | 1121428.4538 | 2500455.4446 | 1121431.2303 | 2500454.5625 | 1121433.4129 | 2500454.2616 | 1121435.7526 | 2500454.5548 | 1121438.0937 | 2500455.7569 | 1121440.82 | 2500457.7684 | 1121443.0328 | 2500460.3771 | 1121444.5018 | 2500463.3103 | 1121445.065 | 2500464.6883 | 1121452.8472 | 2500465.749 | 1121455.8872
4 | 2500465.749 | 1121455.8872 | 2500464.6883 | 1121452.8472 | 2500463.3103 | 1121445.065 | 2500466.1128 | 1121444.7187 | 2500468.6858 | 1121443.5534 | 2500470.7841 | 1121441.6732 | 2500472.2254 | 1121439.248 | 2500472.8824 | 1121436.5132 | 2500472.6742 | 1121433.7038 | 2500471.6435 | 1121431.0858 | 2500485.2592 | 1121431.0172 | 2500496.5348 | 1121430.7981 | 2500508.1957 | 1121422.59 | 2500510.1439 | 1121425.6488 | 2500517.2681 | 1121425.8539 | 2500525.891 | 1121426.1789 | 2500530.7607 | 1121426.2766 | 2500530.9669 | 1121415.8334
5 | 2500472.812 | 1121507.6476 | 2500465.0174 | 1121516.3813 | 2500461.2246 | 1121524.0486 | 2500465.5072 | 1121526.4462 | 2500485.466 | 1121536.3238 | 2500488.1732 | 1121539.0921 | 2500490.2754 | 1121542.1372 | 2500491.5508 | 1121545.5628 | 2500492.2324 | 1121550.4101 | 2500493.3748 | 1121558.8855 | 2500493.3346 | 1121567.2136 | 2500496.2271 | 1121571.8689 | 2500501.3517 | 1121576.6764 | 2500507.2877 | 1121582.0376 | 2500508.9509 | 1121584.6563 | 2500509.4437 | 1121586.4716 | 2500509.8321 | 1121588.9778 | 2500509.3448 | 1121591.7098 | 2500508.0871 | 1121594.51 | 2500506.5676 | 1121596.4029 | 2500504.5358 | 1121598.571 | 2500500.3978 | 1121599.3284 | 2500479.2019 | 1121600.5114
6 | 2500472.812 | 1121507.6476 | 2500486.0617 | 1121519.0922 | 2500487.4012 | 1121521.7273 | 2500490.5746 | 1121527.979 | 2500509.0415 | 1121553.6133 | 2500514.0416 | 1121559.2901 | 2500516.9598 | 1121564.1006 | 2500518.2275 | 1121568.4714 | 2500527.6841 | 1121619.4475 | 2500529.1937 | 1121622.1132 | 2500536.3499 | 1121628.0214 | 2500539.9029 | 1121641.4046 | 2500531.7784 | 1121645.5631
7 | 2500380.103 | 1121428.5473 | 2500388.5702 | 1121428.3188 | 2500396.1416 | 1121428.0383 | 2500403.6904 | 1121427.7916 | 2500424.3222 | 1121427.4516 | 2500424.8391 | 1121442.4302 | 2500425.2847 | 1121455.4309
8 | 2500425.2847 | 1121455.4309 | 2500427.4001 | 1121505.6891
9 | 2500530.9669 | 1121415.8334 | 2500532.4085 | 1121423.2699 | 2500532.513 | 1121426.3367 | 2500531.9952 | 1121447.3694 | 2500531.8704 | 1121458.534 | 2500534.7927 | 1121472.0277 | 2500535.5609 | 1121476.9848 | 2500535.7883 | 1121481.8952 | 2500536.3047 | 1121493.5829 | 2500539.0683 | 1121496.4948 | 2500547.7278 | 1121505.1466 | 2500559.1153 | 1121509.8623
10 | 2500530.9669 | 1121415.8334 | 2500533.0017 | 1121385.7256 | 2500533.2191 | 1121382.2708
11 | 2500479.2019 | 1121600.5114 | 2500473.5039 | 1121608.1988
12 | 2500479.2019 | 1121600.5114 | 2500471.7494 | 1121593.6371
13 | 2500523.4502 | 1121646.245 | 2500531.7784 | 1121645.5631
14 | 2500547.2111 | 1121667.3339 | 2500537.485 | 1121668.8615 | 2500533.8733 | 1121666.9086 | 2500531.7784 | 1121645.5631
15 | 2500275.9119 | 1121437.8151 | 2500338.046 | 1121431.1643 | 2500341.6464 | 1121431.0159 | 2500345.8405 | 1121430.8467 | 2500348.5919 | 1121432.5469 | 2500350.3255 | 1121430.5393 | 2500369.0998 | 1121428.9066 | 2500375.1758 | 1121428.7064 | 2500380.103 | 1121428.5473
16 | 2500427.4354 | 1121506.5276 | 2500427.4001 | 1121505.6891
17 | 2500543.8431 | 1121571.4518 | 2500545.0581 | 1121580.115 | 2500546.6467 | 1121587.6352
18 | 2500543.8431 | 1121571.4518 | 2500562.9136 | 1121566.7463
19 | 2500548.9433 | 1121598.5065 | 2500546.6467 | 1121587.6352
20 | 2500580.5479 | 1121549.301 | 2500578.3722 | 1121553.9842 | 2500575.8692 | 1121558.4614 | 2500573.7469 | 1121561.6983 | 2500571.3223 | 1121564.8513 | 2500562.9136 | 1121566.7463
21 | 2500562.9136 | 1121566.7463 | 2500560.6222 | 1121550.7963 | 2500559.6379 | 1121543.8069
22 | 2500559.1153 | 1121509.8623 | 2500566.7942 | 1121512.8378 | 2500573.1258 | 1121517.3921 | 2500577.1969 | 1121525.0541
23 | 2500275.9119 | 1121437.8151 | 2500273.0425 | 1121437.8706
24 | 2500275.9119 | 1121437.8151 | 2500280.2894 | 1121468.6895
25 | 2500580.5479 | 1121549.301 | 2500579.109 | 1121537.3395 | 2500577.2896 | 1121525.2285 | 2500577.1969 | 1121525.0541
26 | 2500547.2111 | 1121667.3339 | 2500554.9623 | 1121692.0551 | 2500563.8769 | 1121716.2235 | 2500570.1471 | 1121731.9091
27 | 2500473.5039 | 1121608.1988 | 2500473.3205 | 1121608.2601
28 | 2500471.564 | 1121593.466 | 2500471.7494 | 1121593.6371
29 | 2500403.4353 | 1121529.4843 | 2500428.3403 | 1121528.0258 | 2500427.4354 | 1121506.5276
30 | 2500548.9433 | 1121598.5065 | 2500551.1155 | 1121608.7888 | 2500551.8276 | 1121614.5584 | 2500550.7599 | 1121618.5896 | 2500549.6758 | 1121622.5655 | 2500549.0533 | 1121626.4559 | 2500551.1495 | 1121634.7599 | 2500561.6827 | 1121670.5534 | 2500568.2313 | 1121690.6471 | 2500571.3185 | 1121699.6353 | 2500575.5507 | 1121711.1729 | 2500579.4865 | 1121720.7984
31 | 2500580.5479 | 1121549.301 | 2500582.8716 | 1121555.0219 | 2500584.3582 | 1121561.9129 | 2500604.1584 | 1121557.9515
32 | 2500273.0425 | 1121437.8706 | 2500232.7223 | 1121438.6504 | 2500189.5052 | 1121431.7482 | 2500143.3245 | 1121418.7248 | 2500126.5344 | 1121415.6791
33 | 2500284.9051 | 1121506.6579 | 2500284.5739 | 1121504.0914 | 2500280.295 | 1121468.7288 | 2500280.2894 | 1121468.6895
34 | 2500628.1639 | 1121824.6489 | 2500620.723 | 1121809.8916 | 2500615.7908 | 1121800.495
35 | 2500602.7125 | 1121774.0134 | 2500603.8976 | 1121776.5808 | 2500610.0194 | 1121789.4993 | 2500615.7908 | 1121800.495
36 | 2500467.6191 | 1121610.1636 | 2500473.3205 | 1121608.2601
37 | 2500465.2752 | 1121591.9797 | 2500471.564 | 1121593.466
38 | 2500604.1584 | 1121557.9515 | 2500605.6774 | 1121579.0063 | 2500605.435 | 1121586.3149 | 2500602.7641 | 1121614.354
39 | 2500604.1584 | 1121557.9515 | 2500601.7677 | 1121540.0842
40 | 2500596.6846 | 1121502.095 | 2500601.7677 | 1121540.0842
41 | 2500596.6846 | 1121502.095 | 2500596.4441 | 1121500.298 | 2500588.3252 | 1121464.4662
42 | 2500579.4865 | 1121720.7984 | 2500583.9183 | 1121731.6369 | 2500588.6002 | 1121743.3116 | 2500594.4901 | 1121756.2006 | 2500602.7125 | 1121774.0134
43 | 2500268.645 | 1121600.3953 | 2500268.6798 | 1121606.5657
44 | 2500268.0178 | 1121615.3227 | 2500268.718 | 1121613.3432 | 2500268.6798 | 1121606.5657
45 | 2500268.0178 | 1121615.3227 | 2500268.0178 | 1121615.3227 | 2500268.0598 | 1121618.4252
46 | 2500268.1394 | 1121624.3043 | 2500268.0598 | 1121618.4252
47 | 2500268.1394 | 1121624.3043 | 2500268.2206 | 1121630.3049
48 | 2500268.3006 | 1121636.21 | 2500268.2206 | 1121630.3049
49 | 2500287.8791 | 1121546.471 | 2500288.0682 | 1121531.1728 | 2500284.9051 | 1121506.6579
50 | 2500287.6715 | 1121580.9993 | 2500287.7015 | 1121560.8418 | 2500287.8791 | 1121546.471
51 | 2500287.6715 | 1121580.9993 | 2500287.6824 | 1121582.3957
52 | 2500268.4402 | 1121646.524 | 2500273.3139 | 1121641.7295 | 2500273.6821 | 1121638.7994 | 2500273.4597 | 1121594.9424 | 2500273.859 | 1121591.5559 | 2500275.4014 | 1121587.7837 | 2500277.1977 | 1121585.3748 | 2500280.4929 | 1121582.1629 | 2500283.2267 | 1121581.3951 | 2500287.6715 | 1121580.9993
53 | 2500287.6824 | 1121582.3957 | 2500287.9422 | 1121615.612
54 | 2500268.4402 | 1121646.524 | 2500268.3807 | 1121642.1282
55 | 2500268.4402 | 1121646.524 | 2500268.4508 | 1121648.4192
56 | 2500288.1715 | 1121644.9187 | 2500287.9422 | 1121615.612
57 | 2500268.3006 | 1121636.21 | 2500268.3807 | 1121642.1282
58 | 2500286.519 | 1121671.2022 | 2500286.6393 | 1121668.5154 | 2500285.7864 | 1121658.4342 | 2500285.5348 | 1121648.7991 | 2500288.1859 | 1121646.7652 | 2500288.1715 | 1121644.9187
59 | 2500107.6103 | 1121411.0647 | 2500115.8 | 1121413.7319 | 2500126.5344 | 1121415.6791
60 | 2500288.1415 | 1121695.0293 | 2500286.0241 | 1121692.4738 | 2500285.948 | 1121687.861 | 2500286.1376 | 1121679.7195 | 2500286.519 | 1121671.2022
61 | 2500101.6324 | 1121409.1178 | 2500107.6103 | 1121411.0647
62 | 2500283.1001 | 1121714.9026 | 2500288.2561 | 1121716.463 | 2500305.0387 | 1121715.7593
63 | 2500283.1001 | 1121714.9026 | 2500288.1415 | 1121695.0293
64 | 2500398.9184 | 1121635.3487 | 2500399.9779 | 1121650.0023 | 2500397.1989 | 1121656.9191 | 2500396.221 | 1121664.5177 | 2500399.7209 | 1121693.378 | 2500401.0349 | 1121704.4424
65 | 2500398.9184 | 1121635.3487 | 2500398.915 | 1121635.3028
66 | 2500101.6324 | 1121409.1178 | 2500095.9817 | 1121407.2775 | 2500086.0809 | 1121406.196 | 2500068.1273 | 1121408.4719 | 2500044.0537 | 1121412.9504 | 2500010.2138 | 1121423.323
67 | 2500010.2138 | 1121423.323 | 2499998.0821 | 1121427.0416 | 2499938.1646 | 1121435.4842
68 | 2499895.2043 | 1121444.7773 | 2499902.2319 | 1121440.5472 | 2499938.1646 | 1121435.4842
69 | 2499895.2043 | 1121444.7773 | 2499915.3857 | 1121474.5396 | 2499921.1864 | 1121483.3379 | 2499925.8671 | 1121492.0548 | 2499926.9898 | 1121494.1598
70 | 2499926.9898 | 1121494.1598 | 2499915.3531 | 1121500.6122
71 | 2499926.9898 | 1121494.1598 | 2499931.3052 | 1121502.7159 | 2499937.1451 | 1121514.4761
72 | 2499912.2739 | 1121502.3195 | 2499915.3531 | 1121500.6122
73 | 2499947.104 | 1121534.7967 | 2499940.0284 | 1121520.2825 | 2499937.1451 | 1121514.4761
74 | 2499975.5827 | 1121592.9178 | 2499975.121 | 1121592.058
75 | 2499995.7266 | 1121629.6985 | 2499994.1396 | 1121626.9983 | 2499986.7731 | 1121614.479 | 2499981.6425 | 1121604.2019 | 2499975.5827 | 1121592.9178
76 | 2499968.1853 | 1121578.7174 | 2499970.1083 | 1121582.7237 | 2499975.121 | 1121592.058
77 | 2500001.9507 | 1121639.3818 | 2500000.9706 | 1121637.9366 | 2499997.9578 | 1121633.4948 | 2499995.7266 | 1121629.6985
78 | 2499962.5647 | 1121567.0074 | 2499968.1853 | 1121578.7174
79 | 2500001.9507 | 1121639.3818 | 2500035.0917 | 1121688.2482 | 2500043.2274 | 1121704.3516
80 | 2499947.104 | 1121534.7967 | 2499962.5647 | 1121567.0074
81 | 2499947.104 | 1121534.7967 | 2499930.3145 | 1121545.3812
82 | 2499930.3145 | 1121545.3812 | 2499924.3095 | 1121548.7184
83 | 2499912.2739 | 1121502.3195 | 2499904.0692 | 1121507.214
84 | 2499912.2739 | 1121502.3195 | 2499899.82 | 1121480.7678 | 2499893.3744 | 1121485.1705
85 | 2500585.0972 | 1121450.2201 | 2500588.3252 | 1121464.4662
86 | 2500458.7848 | 1121590.897 | 2500463.6924 | 1121591.7157
87 | 2500465.2752 | 1121591.9797 | 2500463.6924 | 1121591.7157
88 | 2500467.6191 | 1121610.1636 | 2500462.0964 | 1121610.8378
89 | 2500461.8294 | 1121610.8705 | 2500462.0964 | 1121610.8378
90 | 2500398.835 | 1121634.1961 | 2500398.915 | 1121635.3028
91 | 2500398.835 | 1121634.1961 | 2500398.8299 | 1121634.1249
92 | 2500398.8299 | 1121634.1249 | 2500397.5161 | 1121615.9547
93 | 2500396.1068 | 1121595.562 | 2500397.2399 | 1121612.1349 | 2500397.5161 | 1121615.9547
94 | 2500396.1068 | 1121595.562 | 2500395.5422 | 1121587.303 | 2500394.9547 | 1121577.5384
95 | 2500394.9547 | 1121577.5384 | 2500394.954 | 1121577.527
96 | 2500394.8841 | 1121576.3653 | 2500394.8767 | 1121576.2424
97 | 2500394.8767 | 1121576.2424 | 2500392.6306 | 1121538.9097 | 2500392.6708 | 1121530.1147 | 2500396.9961 | 1121529.8614
98 | 2500394.954 | 1121577.527 | 2500394.8841 | 1121576.3653
99 | 2500403.4353 | 1121529.4843 | 2500396.9961 | 1121529.8614

## bus_geodata
| x | y | coords
0 | 2500448.6361 | 1121483.7353
1 | 2500448.7073 | 1121485.3763
2 | 2500465.749 | 1121455.8872
3 | 2500472.812 | 1121507.6476
4 | 2500425.2847 | 1121455.4309
5 | 2500530.9669 | 1121415.8334
6 | 2500479.2019 | 1121600.5114
7 | 2500531.7784 | 1121645.5631
8 | 2500380.103 | 1121428.5473
9 | 2500427.4001 | 1121505.6891
10 | 2500543.8431 | 1121571.4518
11 | 2500546.6467 | 1121587.6352
12 | 2500562.9136 | 1121566.7463
13 | 2500559.1153 | 1121509.8623
14 | 2500533.2191 | 1121382.2708
15 | 2500275.9119 | 1121437.8151
16 | 2500577.1969 | 1121525.0541
17 | 2500547.2111 | 1121667.3339
18 | 2500570.1471 | 1121731.9091
19 | 2500473.5039 | 1121608.1988
20 | 2500471.7494 | 1121593.6371
21 | 2500523.4502 | 1121646.245
22 | 2500427.4354 | 1121506.5276
23 | 2500548.9433 | 1121598.5065
24 | 2500580.5479 | 1121549.301
25 | 2500559.6379 | 1121543.8069
26 | 2500273.0425 | 1121437.8706
27 | 2500280.2894 | 1121468.6895
28 | 2500628.1639 | 1121824.6489
29 | 2500615.7908 | 1121800.495
30 | 2500473.3205 | 1121608.2601
31 | 2500471.564 | 1121593.466
32 | 2500604.1584 | 1121557.9515
33 | 2500602.7641 | 1121614.354
34 | 2500601.7677 | 1121540.0842
35 | 2500596.6846 | 1121502.095
36 | 2500579.4865 | 1121720.7984
37 | 2500268.645 | 1121600.3953
38 | 2500268.6798 | 1121606.5657
39 | 2500268.0178 | 1121615.3227
40 | 2500268.0598 | 1121618.4252
41 | 2500268.1394 | 1121624.3043
42 | 2500268.2206 | 1121630.3049
43 | 2500287.8791 | 1121546.471
44 | 2500284.9051 | 1121506.6579
45 | 2500287.6715 | 1121580.9993
46 | 2500287.6824 | 1121582.3957
47 | 2500268.4402 | 1121646.524
48 | 2500287.9422 | 1121615.612
49 | 2500268.3807 | 1121642.1282
50 | 2500268.4508 | 1121648.4192
51 | 2500288.1715 | 1121644.9187
52 | 2500268.3006 | 1121636.21
53 | 2500126.5344 | 1121415.6791
54 | 2500286.519 | 1121671.2022
55 | 2500107.6103 | 1121411.0647
56 | 2500305.0387 | 1121715.7593
57 | 2500283.1001 | 1121714.9026
58 | 2500401.0349 | 1121704.4424
59 | 2500398.9184 | 1121635.3487
60 | 2500101.6324 | 1121409.1178
61 | 2500288.1415 | 1121695.0293
62 | 2500010.2138 | 1121423.323
63 | 2499938.1646 | 1121435.4842
64 | 2499895.2043 | 1121444.7773
65 | 2499926.9898 | 1121494.1598
66 | 2499915.3531 | 1121500.6122
67 | 2499937.1451 | 1121514.4761
68 | 2499975.5827 | 1121592.9178
69 | 2499975.121 | 1121592.058
70 | 2499995.7266 | 1121629.6985
71 | 2499968.1853 | 1121578.7174
72 | 2500001.9507 | 1121639.3818
73 | 2499962.5647 | 1121567.0074
74 | 2500043.2274 | 1121704.3516
75 | 2499947.104 | 1121534.7967
76 | 2499930.3145 | 1121545.3812
77 | 2499924.3095 | 1121548.7184
78 | 2499912.2739 | 1121502.3195
79 | 2500602.7125 | 1121774.0134
80 | 2500588.3252 | 1121464.4662
81 | 2500585.0972 | 1121450.2201
82 | 2500463.6924 | 1121591.7157
83 | 2500458.7848 | 1121590.897
84 | 2500465.2752 | 1121591.9797
85 | 2500467.6191 | 1121610.1636
86 | 2500462.0964 | 1121610.8378
87 | 2500398.915 | 1121635.3028
88 | 2500398.835 | 1121634.1961
89 | 2500398.8299 | 1121634.1249
90 | 2500397.5161 | 1121615.9547
91 | 2500396.1068 | 1121595.562
92 | 2500394.9547 | 1121577.5384
93 | 2500394.8767 | 1121576.2424
94 | 2500394.8841 | 1121576.3653
95 | 2500396.9961 | 1121529.8614
96 | 2500394.954 | 1121577.527
97 | 2500403.4353 | 1121529.4843
98 | 2500461.8294 | 1121610.8705
99 | 2499904.0692 | 1121507.214
100 | 2499893.3744 | 1121485.1705
101 | 2500465.2752 | 1121591.9797

## line_std_types
| c_nf_per_km | r_ohm_per_km | x_ohm_per_km | max_i_ka | type | q_mm2 | alpha | voltage_rating
NAYY 4x50 SE | 210 | 0.642 | 0.083 | 0.142 | cs | 50 | 0.00403 | LV
NAYY 4x120 SE | 264 | 0.225 | 0.08 | 0.242 | cs | 120 | 0.00403 | LV
NAYY 4x150 SE | 261 | 0.208 | 0.08 | 0.27 | cs | 150 | 0.00403 | LV
NA2XS2Y 1x95 RM/25 12/20 kV | 216 | 0.313 | 0.132 | 0.252 | cs | 95 | 0.00403 | MV
NA2XS2Y 1x185 RM/25 12/20 kV | 273 | 0.161 | 0.117 | 0.362 | cs | 185 | 0.00403 | MV
NA2XS2Y 1x240 RM/25 12/20 kV | 304 | 0.122 | 0.112 | 0.421 | cs | 240 | 0.00403 | MV
NA2XS2Y 1x95 RM/25 6/10 kV | 315 | 0.313 | 0.123 | 0.249 | cs | 95 | 0.00403 | MV
NA2XS2Y 1x185 RM/25 6/10 kV | 406 | 0.161 | 0.11 | 0.358 | cs | 185 | 0.00403 | MV
NA2XS2Y 1x240 RM/25 6/10 kV | 456 | 0.122 | 0.105 | 0.416 | cs | 240 | 0.00403 | MV
NA2XS2Y 1x150 RM/25 12/20 kV | 250 | 0.206 | 0.116 | 0.319 | cs | 150 | 0.00403 | MV
NA2XS2Y 1x120 RM/25 12/20 kV | 230 | 0.253 | 0.119 | 0.283 | cs | 120 | 0.00403 | MV
NA2XS2Y 1x70 RM/25 12/20 kV | 190 | 0.443 | 0.132 | 0.22 | cs | 70 | 0.00403 | MV
NA2XS2Y 1x150 RM/25 6/10 kV | 360 | 0.206 | 0.11 | 0.315 | cs | 150 | 0.00403 | MV
NA2XS2Y 1x120 RM/25 6/10 kV | 340 | 0.253 | 0.113 | 0.28 | cs | 120 | 0.00403 | MV
NA2XS2Y 1x70 RM/25 6/10 kV | 280 | 0.443 | 0.123 | 0.217 | cs | 70 | 0.00403 | MV
N2XS(FL)2Y 1x120 RM/35 64/110 kV | 112 | 0.153 | 0.166 | 0.366 | cs | 120 | 0.00393 | HV
N2XS(FL)2Y 1x185 RM/35 64/110 kV | 125 | 0.099 | 0.156 | 0.457 | cs | 185 | 0.00393 | HV
N2XS(FL)2Y 1x240 RM/35 64/110 kV | 135 | 0.075 | 0.149 | 0.526 | cs | 240 | 0.00393 | HV
N2XS(FL)2Y 1x300 RM/35 64/110 kV | 144 | 0.06 | 0.144 | 0.588 | cs | 300 | 0.00393 | HV
15-AL1/3-ST1A 0.4 | 11 | 1.8769 | 0.35 | 0.105 | ol | 16 | 0.00403 | LV
24-AL1/4-ST1A 0.4 | 11.25 | 1.2012 | 0.335 | 0.14 | ol | 24 | 0.00403 | LV
48-AL1/8-ST1A 0.4 | 12.2 | 0.5939 | 0.3 | 0.21 | ol | 48 | 0.00403 | LV
94-AL1/15-ST1A 0.4 | 13.2 | 0.306 | 0.29 | 0.35 | ol | 94 | 0.00403 | LV
34-AL1/6-ST1A 10.0 | 9.7 | 0.8342 | 0.36 | 0.17 | ol | 34 | 0.00403 | MV
48-AL1/8-ST1A 10.0 | 10.1 | 0.5939 | 0.35 | 0.21 | ol | 48 | 0.00403 | MV
70-AL1/11-ST1A 10.0 | 10.4 | 0.4132 | 0.339 | 0.29 | ol | 70 | 0.00403 | MV
94-AL1/15-ST1A 10.0 | 10.75 | 0.306 | 0.33 | 0.35 | ol | 94 | 0.00403 | MV
122-AL1/20-ST1A 10.0 | 11.1 | 0.2376 | 0.323 | 0.41 | ol | 122 | 0.00403 | MV
149-AL1/24-ST1A 10.0 | 11.25 | 0.194 | 0.315 | 0.47 | ol | 149 | 0.00403 | MV
34-AL1/6-ST1A 20.0 | 9.15 | 0.8342 | 0.382 | 0.17 | ol | 34 | 0.00403 | MV
48-AL1/8-ST1A 20.0 | 9.5 | 0.5939 | 0.372 | 0.21 | ol | 48 | 0.00403 | MV
70-AL1/11-ST1A 20.0 | 9.7 | 0.4132 | 0.36 | 0.29 | ol | 70 | 0.00403 | MV
94-AL1/15-ST1A 20.0 | 10 | 0.306 | 0.35 | 0.35 | ol | 94 | 0.00403 | MV
122-AL1/20-ST1A 20.0 | 10.3 | 0.2376 | 0.344 | 0.41 | ol | 122 | 0.00403 | MV
149-AL1/24-ST1A 20.0 | 10.5 | 0.194 | 0.337 | 0.47 | ol | 149 | 0.00403 | MV
184-AL1/30-ST1A 20.0 | 10.75 | 0.1571 | 0.33 | 0.535 | ol | 184 | 0.00403 | MV
243-AL1/39-ST1A 20.0 | 11 | 0.1188 | 0.32 | 0.645 | ol | 243 | 0.00403 | MV
48-AL1/8-ST1A 110.0 | 8 | 0.5939 | 0.46 | 0.21 | ol | 48 | 0.00403 | HV
70-AL1/11-ST1A 110.0 | 8.4 | 0.4132 | 0.45 | 0.29 | ol | 70 | 0.00403 | HV
94-AL1/15-ST1A 110.0 | 8.65 | 0.306 | 0.44 | 0.35 | ol | 94 | 0.00403 | HV
122-AL1/20-ST1A 110.0 | 8.5 | 0.2376 | 0.43 | 0.41 | ol | 122 | 0.00403 | HV
149-AL1/24-ST1A 110.0 | 8.75 | 0.194 | 0.41 | 0.47 | ol | 149 | 0.00403 | HV
184-AL1/30-ST1A 110.0 | 8.8 | 0.1571 | 0.4 | 0.535 | ol | 184 | 0.00403 | HV
243-AL1/39-ST1A 110.0 | 9 | 0.1188 | 0.39 | 0.645 | ol | 243 | 0.00403 | HV
305-AL1/39-ST1A 110.0 | 9.2 | 0.0949 | 0.38 | 0.74 | ol | 305 | 0.00403 | HV
490-AL1/64-ST1A 110.0 | 9.75 | 0.059 | 0.37 | 0.96 | ol | 490 | 0.00403 | HV
679-AL1/86-ST1A 110.0 | 9.95 | 0.042 | 0.36 | 1.15 | ol | 679 | 0.00403 | HV
490-AL1/64-ST1A 220.0 | 10 | 0.059 | 0.285 | 0.96 | ol | 490 | 0.00403 | HV
679-AL1/86-ST1A 220.0 | 11.7 | 0.042 | 0.275 | 1.15 | ol | 679 | 0.00403 | HV
490-AL1/64-ST1A 380.0 | 11 | 0.059 | 0.253 | 0.96 | ol | 490 | 0.00403 | HV
679-AL1/86-ST1A 380.0 | 14.6 | 0.042 | 0.25 | 1.15 | ol | 679 | 0.00403 | HV

## trafo_std_types
| i0_percent | pfe_kw | vkr_percent | sn_mva | vn_lv_kv | vn_hv_kv | vk_percent | shift_degree | vector_group | tap_side | tap_neutral | tap_min | tap_max | tap_step_degree | tap_step_percent | tap_phase_shifter
160 MVA 380/110 kV | 0.06 | 60 | 0.25 | 160 | 110 | 380 | 12.2 | 0 | Yy0 | hv | 0 | -9 | 9 | 0 | 1.5 | FALSE
100 MVA 220/110 kV | 0.06 | 55 | 0.26 | 100 | 110 | 220 | 12 | 0 | Yy0 | hv | 0 | -9 | 9 | 0 | 1.5 | FALSE
63 MVA 110/20 kV | 0.04 | 22 | 0.32 | 63 | 20 | 110 | 18 | 150 | YNd5 | hv | 0 | -9 | 9 | 0 | 1.5 | FALSE
40 MVA 110/20 kV | 0.05 | 18 | 0.34 | 40 | 20 | 110 | 16.2 | 150 | YNd5 | hv | 0 | -9 | 9 | 0 | 1.5 | FALSE
25 MVA 110/20 kV | 0.07 | 14 | 0.41 | 25 | 20 | 110 | 12 | 150 | YNd5 | hv | 0 | -9 | 9 | 0 | 1.5 | FALSE
63 MVA 110/10 kV | 0.04 | 22 | 0.32 | 63 | 10 | 110 | 18 | 150 | YNd5 | hv | 0 | -9 | 9 | 0 | 1.5 | FALSE
40 MVA 110/10 kV | 0.05 | 18 | 0.34 | 40 | 10 | 110 | 16.2 | 150 | YNd5 | hv | 0 | -9 | 9 | 0 | 1.5 | FALSE
25 MVA 110/10 kV | 0.07 | 14 | 0.41 | 25 | 10 | 110 | 12 | 150 | YNd5 | hv | 0 | -9 | 9 | 0 | 1.5 | FALSE
0.25 MVA 20/0.4 kV | 0.32 | 0.8 | 1.44 | 0.25 | 0.4 | 20 | 6 | 150 | Yzn5 | hv | 0 | -2 | 2 | 0 | 2.5 | FALSE
0.4 MVA 20/0.4 kV | 0.3375 | 1.35 | 1.425 | 0.4 | 0.4 | 20 | 6 | 150 | Dyn5 | hv | 0 | -2 | 2 | 0 | 2.5 | FALSE
0.63 MVA 20/0.4 kV | 0.2619 | 1.65 | 1.206 | 0.63 | 0.4 | 20 | 6 | 150 | Dyn5 | hv | 0 | -2 | 2 | 0 | 2.5 | FALSE
0.25 MVA 10/0.4 kV | 0.24 | 0.6 | 1.2 | 0.25 | 0.4 | 10 | 4 | 150 | Dyn5 | hv | 0 | -2 | 2 | 0 | 2.5 | FALSE
0.4 MVA 10/0.4 kV | 0.2375 | 0.95 | 1.325 | 0.4 | 0.4 | 10 | 4 | 150 | Dyn5 | hv | 0 | -2 | 2 | 0 | 2.5 | FALSE
0.63 MVA 10/0.4 kV | 0.1873 | 1.18 | 1.0794 | 0.63 | 0.4 | 10 | 4 | 150 | Dyn5 | hv | 0 | -2 | 2 | 0 | 2.5 | FALSE

## trafo3w_std_types
| sn_hv_mva | sn_mv_mva | sn_lv_mva | vn_hv_kv | vn_mv_kv | vn_lv_kv | vk_hv_percent | vk_mv_percent | vk_lv_percent | vkr_hv_percent | vkr_mv_percent | vkr_lv_percent | pfe_kw | i0_percent | shift_mv_degree | shift_lv_degree | vector_group | tap_side | tap_neutral | tap_min | tap_max | tap_step_percent
63/25/38 MVA 110/20/10 kV | 63 | 25 | 38 | 110 | 20 | 10 | 10.4 | 10.4 | 10.4 | 0.28 | 0.32 | 0.35 | 35 | 0.89 | 0 | 0 | YN0yn0yn0 | hv | 0 | -10 | 10 | 1.2
63/25/38 MVA 110/10/10 kV | 63 | 25 | 38 | 110 | 10 | 10 | 10.4 | 10.4 | 10.4 | 0.28 | 0.32 | 0.35 | 35 | 0.89 | 0 | 0 | YN0yn0yn0 | hv | 0 | -10 | 10 | 1.2

## fuse_std_types
| fuse_type | i_rated_a | t_avg | t_min | t_total | x_avg | x_min | x_total
HV 100A | HV 100A | 100 | 0 | [10.0, 3.64, 0.854, 0.281, 0.1, 0.0531, 0.022, 0.01] | [10.0, 4.267, 1.21, 0.403, 0.1, 0.058, 0.022, 0.01] | 0 | [300.0, 350.0, 450.0, 550.0, 700.0, 850.0, 1200.0, 1752.0] | [600.0, 700.0, 900.0, 1150.0, 1665.0, 2000.0, 3000.0, 4313.0]
HV 10A | HV 10A | 10 | 0 | [10.0, 1675.0, 0.344, 0.156, 0.1, 0.0417, 0.0171, 0.01] | [10.0, 1.3, 0.3, 0.155, 0.1, 0.0555, 0.023, 0.01] | 0 | [30.0, 32.0, 35.0, 37.0, 39.0, 50.0, 70.0, 88.0] | [60.0, 70.0, 80.0, 87.0, 94.0, 110.0, 150.0, 216.0]
HV 125A | HV 125A | 125 | 0 | [10.0, 1.82, 0.344, 0.1, 0.0467, 0.0269, 0.01] | [10.0, 2.478, 0.426, 0.1, 0.0427, 0.0211, 0.01] | 0 | [375.0, 500.0, 700.0, 925.0, 1200.0, 1500.0, 2341.0] | [750.0, 1000.0, 1500.0, 2200.0, 3000.0, 4000.0, 5765.0]
HV 160A | HV 160A | 160 | 0 | [10.0, 4.15, 1.03, 0.198, 0.1, 0.051, 0.0172, 0.01] | [10.0, 2.3, 0.734, 0.274, 0.1, 0.046, 0.0177, 0.01] | 0 | [480.0, 550.0, 700.0, 1000.0, 1260.0, 1600.0, 2500.0, 3227.0] | [960.0, 1300.0, 1700.0, 2200.0, 2996.0, 4000.0, 6000.0, 7946.0]
HV 16A | HV 16A | 16 | 0 | [10.0, 0.352, 0.164, 0.1, 0.0649, 0.0342, 0.01] | [10.0, 2.34, 0.722, 0.181, 0.1, 0.055, 0.0296, 0.01] | 0 | [48.0, 60.0, 65.0, 71.0, 80.0, 100.0, 162.0] | [96.0, 110.0, 125.0, 150.0, 168.0, 200.0, 250.0, 398.0]
HV 200A | HV 200A | 200 | 0 | [10.0, 4.267, 1.21, 0.403, 0.1, 0.058, 0.022, 0.01] | [10.0, 3.73, 1.654, 0.328, 0.1, 0.0531, 0.019, 0.01] | 0 | [600.0, 700.0, 900.0, 1150.0, 1665.0, 2000.0, 3000.0, 4313.0] | [1200.0, 1500.0, 1800.0, 2700.0, 3960.0, 5000.0, 7500.0, 10620.0]
HV 20A | HV 20A | 20 | 0 | [10.0, 1.3, 0.3, 0.155, 0.1, 0.0555, 0.023, 0.01] | [10.0, 1.3, 0.161, 0.1, 0.0611, 0.0399, 0.0141, 0.01] | 0 | [60.0, 70.0, 80.0, 87.0, 94.0, 110.0, 150.0, 216.0] | [120.0, 150.0, 200.0, 223.0, 260.0, 300.0, 450.0, 532.0]
HV 25A | HV 25A | 25 | 0 | [10.0, 2.512, 0.833, 0.299, 0.1, 0.0372, 0.0223, 0.01] | [10.0, 3.125, 0.597, 0.198, 0.1, 0.0378, 0.022, 0.01] | 0 | [75.0, 82.0, 90.0, 100.0, 124.0, 170.0, 200.0, 289.0] | [150.0, 170.0, 210.0, 250.0, 294.0, 400.0, 500.0, 711.0]
HV 31.5A | HV 31.5A | 31.5 | 0 | [10.0, 2.34, 0.722, 0.181, 0.1, 0.055, 0.0296, 0.01] | [10.0, 2.84, 0.368, 0.164, 0.1, 0.0621, 0.0378, 0.0195, 0.01] | 0 | [95.0, 110.0, 125.0, 150.0, 165.0, 200.0, 250.0, 390.0] | [189.0, 220.0, 300.0, 350.0, 393.0, 450.0, 530.0, 700.0, 960.0]
HV 40A | HV 40A | 40 | 0 | [10.0, 1.3, 0.161, 0.1, 0.0611, 0.0399, 0.0141, 0.01] | [10.0, 2.05, 0.369, 0.198, 0.1, 0.051, 0.0298, 0.01] | 0 | [120.0, 150.0, 200.0, 223.0, 260.0, 300.0, 450.0, 532.0] | [240.0, 300.0, 400.0, 450.0, 530.0, 650.0, 800.0, 1311.0]
HV 50A | HV 50A | 50 | 0 | [10.0, 3.215, 0.597, 0.198, 0.1, 0.0378, 0.022, 0.01] | [10.0, 3.64, 0.854, 0.281, 0.1, 0.0531, 0.022, 0.01] | 0 | [150.0, 170.0, 210.0, 250.0, 294.0, 400.0, 500.0, 711.0] | [300.0, 350.0, 450.0, 550.0, 700.0, 850.0, 1200.0, 1752.0]
HV 6.3A | HV 6.3A | 6.3 | 0 | [10.0, 1.39, 0.344, 0.168, 0.1, 0.056, 0.0263, 0.01] | [10.0, 1.711, 0.516, 0.198, 0.1, 0.0634, 0.0303, 0.01] | 0 | [19.0, 19.5, 20.4, 20.8, 22.0, 25.0, 32.0, 48.0] | [38.0, 40.0, 43.0, 48.0, 53.0, 60.0, 75.0, 118.0]
HV 63A | HV 63A | 63 | 0 | [10.0, 2.84, 0.368, 0.164, 0.1, 0.0621, 0.0378, 0.0195, 0.01] | [10.0, 1.82, 0.344, 0.1, 0.0467, 0.0269, 0.01] | 0 | [189.0, 220.0, 300.0, 350.0, 393.0, 450.0, 530.0, 700.0, 961.0] | [378.0, 500.0, 700.0, 934.0, 1200.0, 1500.0, 2366.0]
HV 80A | HV 80A | 80 | 0 | [10.0, 2.05, 0.369, 0.198, 0.1, 0.051, 0.0298, 0.01] | [10.0, 4.15, 1.03, 0.198, 0.1, 0.051, 0.0172, 0.01] | 0 | [240.0, 300.0, 400.0, 450.0, 530.0, 650.0, 800.0, 1311.0] | [480.0, 550.0, 700.0, 1000.0, 1260.0, 1600.0, 2500.0, 3227.0]
Siemens NH-1-100 | Siemens NH-1-100 | 100 | [5400.0, 2000.0, 400.0, 20.0, 1.0, 0.2, 0.012, 0.004] | 0 | 0 | [150.0, 190.0, 250.0, 430.0, 900.0, 1250.0, 2700.0, 3600.0] | 0 | 0
Siemens NH-1-125 | Siemens NH-1-125 | 125 | [4800.0, 120.0, 7.0, 0.1, 0.004] | 0 | 0 | [180.0, 400.0, 740.0, 2000.0, 4250.0] | 0 | 0
Siemens NH-1-16 | Siemens NH-1-16 | 16 | [4000.0, 400.0, 2.0, 0.1, 0.04, 0.01] | 0 | 0 | [26.0, 35.0, 75.0, 150.0, 200.0, 300.0] | 0 | 0
Siemens NH-1-160 | Siemens NH-1-160 | 160 | [4800.0, 120.0, 7.0, 0.1, 0.004] | 0 | 0 | [210.0, 500.0, 900.0, 2300.0, 5000.0] | 0 | 0
Siemens NH-1-25 | Siemens NH-1-25 | 25 | [4000.0, 1000.0, 10.0, 0.2, 0.02, 0.01] | 0 | 0 | [40.0, 50.0, 100.0, 210.0, 400.0, 500.0] | 0 | 0
Siemens NH-1-50 | Siemens NH-1-50 | 50 | [4000.0, 40.0, 4.0, 1.0, 0.02, 0.01] | 0 | 0 | [86.0, 200.0, 300.0, 400.0, 1000.0, 1280.0] | 0 | 0
Siemens NH-1-63 | Siemens NH-1-63 | 63 | [4000.0, 100.0, 10.0, 2.0, 0.04, 0.01] | 0 | 0 | [100.0, 200.0, 300.0, 400.0, 1000.0, 1500.0] | 0 | 0
Siemens NH-1-80 | Siemens NH-1-80 | 80 | [4800.0, 120.0, 7.0, 0.1, 0.01] | 0 | 0 | [150.58, 250.0, 450.0, 1150.0, 2470.0] | 0 | 0
Siemens NH-2-1000 | Siemens NH-2-1000 | 1000 | [4800.0, 120.0, 7.0, 0.1, 0.004] | 0 | 0 | [1900.0, 3500.0, 8400.0, 24000.0, 52000.0] | 0 | 0
Siemens NH-2-200 | Siemens NH-2-200 | 200 | [4800.0, 120.0, 7.0, 0.1, 0.004] | 0 | 0 | [280.0, 650.0, 1200.0, 3000.0, 7000.0] | 0 | 0
Siemens NH-2-224 | Siemens NH-2-224 | 224 | [4800.0, 120.0, 7.0, 0.2, 0.04, 0.004] | 0 | 0 | [400.0, 750.0, 1453.0, 3025.0, 4315.0, 7600.0] | 0 | 0
Siemens NH-2-250 | Siemens NH-2-250 | 250 | [4800.0, 120.0, 7.0, 0.1, 0.004] | 0 | 0 | [450.0, 800.0, 1650.0, 4000.0, 8500.0] | 0 | 0
Siemens NH-2-315 | Siemens NH-2-315 | 315 | [4800.0, 120.0, 7.0, 0.1, 0.004] | 0 | 0 | [550.0, 920.0, 1900.0, 5000.0, 11000.0] | 0 | 0
Siemens NH-2-355 | Siemens NH-2-355 | 355 | [4800.0, 120.0, 6.0, 0.1, 0.004] | 0 | 0 | [650.0, 1116.27, 2350.0, 5840.0, 12790.0] | 0 | 0
Siemens NH-2-400 | Siemens NH-2-400 | 400 | [4800.0, 120.0, 7.0, 0.1, 0.004] | 0 | 0 | [720.0, 1350.0, 2800.0, 6500.0, 15000.0] | 0 | 0
Siemens NH-2-425 | Siemens NH-2-425 | 425 | [4800.0, 120.0, 7.0, 0.1, 0.004] | 0 | 0 | [850.0, 1500.0, 3050.0, 7500.0, 16500.0] | 0 | 0
Siemens NH-2-630 | Siemens NH-2-630 | 630 | [4800.0, 120.0, 7.0, 0.1, 0.004] | 0 | 0 | [1200.0, 2000.0, 4800.0, 12000.0, 26000.0] | 0 | 0

## dtypes
| element | column | dtype
0 | bus | name | object
1 | bus | vn_kv | float64
2 | bus | type | object
3 | bus | zone | object
4 | bus | in_service | bool
5 | load | name | object
6 | load | bus | uint32
7 | load | p_mw | float64
8 | load | q_mvar | float64
9 | load | const_z_percent | float64
10 | load | const_i_percent | float64
11 | load | sn_mva | float64
12 | load | scaling | float64
13 | load | in_service | bool
14 | load | type | object
15 | ext_grid | name | object
16 | ext_grid | bus | uint32
17 | ext_grid | vm_pu | float64
18 | ext_grid | va_degree | float64
19 | ext_grid | slack_weight | float64
20 | ext_grid | in_service | bool
21 | line | name | object
22 | line | std_type | object
23 | line | from_bus | uint32
24 | line | to_bus | uint32
25 | line | length_km | float64
26 | line | r_ohm_per_km | float64
27 | line | x_ohm_per_km | float64
28 | line | c_nf_per_km | float64
29 | line | g_us_per_km | float64
30 | line | max_i_ka | float64
31 | line | df | float64
32 | line | parallel | uint32
33 | line | type | object
34 | line | in_service | bool
35 | trafo | name | object
36 | trafo | std_type | object
37 | trafo | hv_bus | uint32
38 | trafo | lv_bus | uint32
39 | trafo | sn_mva | float64
40 | trafo | vn_hv_kv | float64
41 | trafo | vn_lv_kv | float64
42 | trafo | vk_percent | float64
43 | trafo | vkr_percent | float64
44 | trafo | pfe_kw | float64
45 | trafo | i0_percent | float64
46 | trafo | shift_degree | float64
47 | trafo | tap_side | object
48 | trafo | tap_neutral | int32
49 | trafo | tap_min | int32
50 | trafo | tap_max | int32
51 | trafo | tap_step_percent | float64
52 | trafo | tap_step_degree | float64
53 | trafo | tap_pos | int32
54 | trafo | tap_phase_shifter | bool
55 | trafo | parallel | uint32
56 | trafo | df | float64
57 | trafo | in_service | bool
58 | line_geodata | coords | object
59 | bus_geodata | x | float64
60 | bus_geodata | y | float64
61 | bus_geodata | coords | object

## parameters
| version | format_version | converged | OPF_converged | name | f_hz | sn_mva
0 | 2.14.6 | 2.14.0 | FALSE | FALSE |  | 50 | 1