## bus
| name | vn_kv | type | zone | in_service
0 | bus_LV_6634-2_1_2_node_4 | 0.4 | n |  | TRUE
1 | bus_LV_6634-2_1_2_node_53 | 0.4 | n |  | TRUE
2 | bus_LV_6634-2_1_2_node_111 | 0.4 | n |  | TRUE
3 | bus_LV_6634-2_1_2_node_5 | 0.4 | n |  | TRUE
4 | bus_LV_6634-2_1_2_node_6 | 0.4 | n |  | TRUE
5 | bus_LV_6634-2_1_2_node_109 | 0.4 | n |  | TRUE
6 | bus_LV_6634-2_1_2_node_106 | 0.4 | n |  | TRUE
7 | bus_LV_6634-2_1_2_node_9 | 0.4 | n |  | TRUE
8 | bus_LV_6634-2_1_2_node_104 | 0.4 | n |  | TRUE
9 | bus_LV_6634-2_1_2_node_93 | 0.4 | n |  | TRUE
10 | bus_LV_6634-2_1_2_node_11 | 0.4 | n |  | TRUE
11 | bus_LV_6634-2_1_2_node_175 | 0.4 | n |  | TRUE
12 | bus_LV_6634-2_1_2_node_12 | 0.4 | n |  | TRUE
13 | bus_LV_6634-2_1_2_node_100 | 0.4 | n |  | TRUE
14 | bus_LV_6634-2_1_2_node_101 | 0.4 | n |  | TRUE
15 | bus_LV_6634-2_1_2_node_98 | 0.4 | n |  | TRUE
16 | bus_LV_6634-2_1_2_node_20 | 0.4 | n |  | TRUE
17 | bus_LV_6634-2_1_2_node_23 | 0.4 | n |  | TRUE
18 | bus_LV_6634-2_1_2_node_21 | 0.4 | n |  | TRUE
19 | bus_LV_6634-2_1_2_node_22 | 0.4 | n |  | TRUE
20 | bus_LV_6634-2_1_2_node_171 | 0.4 | n |  | TRUE
21 | bus_LV_6634-2_1_2_node_127 | 0.4 | n |  | TRUE
22 | bus_LV_6634-2_1_2_node_121 | 0.4 | n |  | TRUE
23 | bus_LV_6634-2_1_2_node_120 | 0.4 | n |  | TRUE
24 | bus_LV_6634-2_1_2_node_172 | 0.4 | n |  | TRUE
25 | bus_LV_6634-2_1_2_node_173 | 0.4 | n |  | TRUE
26 | bus_LV_6634-2_1_2_node_174 | 0.4 | n |  | TRUE
27 | bus_LV_6634-2_1_2_node_176 | 0.4 | n |  | TRUE
28 | bus_LV_6634-2_1_2_node_61 | 0.4 | n |  | TRUE
29 | bus_LV_6634-2_1_2_node_177 | 0.4 | n |  | TRUE
30 | bus_LV_6634-2_1_2_node_58 | 0.4 | n |  | TRUE
31 | bus_LV_6634-2_1_2_node_52 | 0.4 | n |  | TRUE
32 | bus_LV_6634-2_1_2_node_54 | 0.4 | n |  | TRUE
33 | bus_LV_6634-2_1_2_node_55 | 0.4 | n |  | TRUE
34 | bus_LV_6634-2_1_2_node_59 | 0.4 | n |  | TRUE
35 | bus_LV_6634-2_1_2_node_62 | 0.4 | n |  | TRUE
36 | bus_LV_6634-2_1_2_node_63 | 0.4 | n |  | TRUE
37 | bus_LV_6634-2_1_2_node_56 | 0.4 | n |  | TRUE
38 | bus_LV_6634-2_1_2_node_103 | 0.4 | n |  | TRUE
39 | bus_LV_6634-2_1_2_node_99 | 0.4 | n |  | TRUE
40 | bus_LV_6634-2_1_2_node_57 | 0.4 | n |  | TRUE
41 | bus_LV_6634-2_1_2_node_97 | 0.4 | n |  | TRUE
42 | bus_LV_6634-2_1_2_node_90 | 0.4 | n |  | TRUE
43 | bus_LV_6634-2_1_2_node_60 | 0.4 | n |  | TRUE
44 | bus_LV_6634-2_1_2_node_88 | 0.4 | n |  | TRUE
45 | bus_LV_6634-2_1_2_node_84 | 0.4 | n |  | TRUE
46 | bus_LV_6634-2_1_2_node_94 | 0.4 | n |  | TRUE
47 | bus_LV_6634-2_1_2_node_91 | 0.4 | n |  | TRUE
48 | bus_LV_6634-2_1_2_node_85 | 0.4 | n |  | TRUE
49 | bus_LV_6634-2_1_2_node_86 | 0.4 | n |  | TRUE
50 | bus_LV_6634-2_1_2_node_87 | 0.4 | n |  | TRUE
51 | bus_LV_6634-2_1_2_node_89 | 0.4 | n |  | TRUE
52 | bus_LV_6634-2_1_2_node_95 | 0.4 | n |  | TRUE
53 | bus_LV_6634-2_1_2_node_92 | 0.4 | n |  | TRUE
54 | bus_LV_6634-2_1_2_node_96 | 0.4 | n |  | TRUE
55 | bus_LV_6634-2_1_2_node_102 | 0.4 | n |  | TRUE
56 | bus_LV_6634-2_1_2_node_105 | 0.4 | n |  | TRUE
57 | bus_LV_6634-2_1_2_node_107 | 0.4 | n |  | TRUE
58 | bus_LV_6634-2_1_2_node_108 | 0.4 | n |  | TRUE
59 | bus_LV_6634-2_1_2_node_110 | 0.4 | n |  | TRUE
60 | bus_LV_6634-2_1_2_node_112 | 0.4 | n |  | TRUE
61 | bus_LV_6634-2_1_2_node_113 | 0.4 | n |  | TRUE
62 | bus_LV_6634-2_1_2_node_114 | 0.4 | n |  | TRUE
63 | bus_LV_6634-2_1_2_node_115 | 0.4 | n |  | TRUE
64 | bus_LV_6634-2_1_2_node_116 | 0.4 | n |  | TRUE
65 | bus_LV_6634-2_1_2_node_117 | 0.4 | n |  | TRUE
66 | bus_LV_6634-2_1_2_node_118 | 0.4 | n |  | TRUE
67 | bus_LV_6634-2_1_2_node_119 | 0.4 | n |  | TRUE
68 | bus_LV_6634-2_1_2_node_122 | 0.4 | n |  | TRUE
69 | bus_LV_6634-2_1_2_node_123 | 0.4 | n |  | TRUE
70 | bus_LV_6634-2_1_2_node_124 | 0.4 | n |  | TRUE
71 | bus_LV_6634-2_1_2_node_125 | 0.4 | n |  | TRUE
72 | bus_LV_6634-2_1_2_node_126 | 0.4 | n |  | TRUE
73 | bus_MV_462_0_node_139 | 20 | n |  | TRUE

## load
| name | bus | p_mw | q_mvar | const_z_percent | const_i_percent | sn_mva | scaling | in_service | type
0 | LV_6634-2_1_2_load_111 | 2 | 0.0009486 | 0.00023774 | 0 | 0 |  | 1 | TRUE | wye
1 | LV_6634-2_1_2_load_109 | 5 | 0.0053079 | 0.0013303 | 0 | 0 |  | 1 | TRUE | wye
2 | LV_6634-2_1_2_load_106 | 6 | 0.0013923 | 0.00034893 | 0 | 0 |  | 1 | TRUE | wye
3 | LV_6634-2_1_2_load_93 | 9 | 0.0045467 | 0.0011395 | 0 | 0 |  | 1 | TRUE | wye
4 | LV_6634-2_1_2_load_175 | 11 | 0.0085169 | 0.0021345 | 0 | 0 |  | 1 | TRUE | wye
5 | LV_6634-2_1_2_load_100 | 13 | 0.0062109 | 0.0015566 | 0 | 0 |  | 1 | TRUE | wye
6 | LV_6634-2_1_2_load_101 | 14 | 0.0071899 | 0.0018019 | 0 | 0 |  | 1 | TRUE | wye
7 | LV_6634-2_1_2_load_98 | 15 | 0.0074586 | 0.0018693 | 0 | 0 |  | 1 | TRUE | wye
8 | LV_6634-2_1_2_load_171 | 20 | 0.0011024 | 0.00027629 | 0 | 0 |  | 1 | TRUE | wye
9 | LV_6634-2_1_2_load_127 | 21 | 0.012235 | 0.0030664 | 0 | 0 |  | 1 | TRUE | wye
10 | LV_6634-2_1_2_load_120 | 23 | 0.0016884 | 0.00042316 | 0 | 0 |  | 1 | TRUE | wye
11 | LV_6634-2_1_2_load_174 | 26 | 0.0073516 | 0.0018425 | 0 | 0 |  | 1 | TRUE | wye
12 | LV_6634-2_1_2_load_176 | 27 | 0.0082603 | 0.0020702 | 0 | 0 |  | 1 | TRUE | wye
13 | LV_6634-2_1_2_load_177 | 29 | 0.0024029 | 0.00060222 | 0 | 0 |  | 1 | TRUE | wye
14 | LV_6634-2_1_2_load_52 | 31 | 0.0031369 | 0.00078619 | 0 | 0 |  | 1 | TRUE | wye
15 | LV_6634-2_1_2_load_55 | 33 | 0.00044378 | 0.00011122 | 0 | 0 |  | 1 | TRUE | wye
16 | LV_6634-2_1_2_load_62 | 35 | 0.0024241 | 0.00060753 | 0 | 0 |  | 1 | TRUE | wye
17 | LV_6634-2_1_2_load_103 | 38 | 0.0081485 | 0.0020422 | 0 | 0 |  | 1 | TRUE | wye
18 | LV_6634-2_1_2_load_97 | 41 | 0.0039525 | 0.00099059 | 0 | 0 |  | 1 | TRUE | wye
19 | LV_6634-2_1_2_load_88 | 44 | 0.0042195 | 0.0010575 | 0 | 0 |  | 1 | TRUE | wye
20 | LV_6634-2_1_2_load_84 | 45 | 0.0071929 | 0.0018027 | 0 | 0 |  | 1 | TRUE | wye
21 | LV_6634-2_1_2_load_94 | 46 | 0.017129 | 0.004293 | 0 | 0 |  | 1 | TRUE | wye
22 | LV_6634-2_1_2_load_91 | 47 | 0.012126 | 0.003039 | 0 | 0 |  | 1 | TRUE | wye
23 | LV_6634-2_1_2_load_87 | 50 | 0.0059647 | 0.0014949 | 0 | 0 |  | 1 | TRUE | wye
24 | LV_6634-2_1_2_load_89 | 51 | 0.0068272 | 0.0017111 | 0 | 0 |  | 1 | TRUE | wye
25 | LV_6634-2_1_2_load_95 | 52 | 0.0067623 | 0.0016948 | 0 | 0 |  | 1 | TRUE | wye
26 | LV_6634-2_1_2_load_92 | 53 | 0.014901 | 0.0037345 | 0 | 0 |  | 1 | TRUE | wye
27 | LV_6634-2_1_2_load_96 | 54 | 0.0057806 | 0.0014488 | 0 | 0 |  | 1 | TRUE | wye
28 | LV_6634-2_1_2_load_102 | 55 | 0.0056909 | 0.0014263 | 0 | 0 |  | 1 | TRUE | wye
29 | LV_6634-2_1_2_load_105 | 56 | 0.0083567 | 0.0020944 | 0 | 0 |  | 1 | TRUE | wye
30 | LV_6634-2_1_2_load_107 | 57 | 8.5805e-05 | 2.1505e-05 | 0 | 0 |  | 1 | TRUE | wye
31 | LV_6634-2_1_2_load_108 | 58 | 0.00011198 | 2.8065e-05 | 0 | 0 |  | 1 | TRUE | wye
32 | LV_6634-2_1_2_load_110 | 59 | 0.00014583 | 3.6549e-05 | 0 | 0 |  | 1 | TRUE | wye
33 | LV_6634-2_1_2_load_112 | 60 | 0.00040515 | 0.00010154 | 0 | 0 |  | 1 | TRUE | wye
34 | LV_6634-2_1_2_load_113 | 61 | 0.00010031 | 2.514e-05 | 0 | 0 |  | 1 | TRUE | wye
35 | LV_6634-2_1_2_load_114 | 62 | 7.0707e-05 | 1.7721e-05 | 0 | 0 |  | 1 | TRUE | wye
36 | LV_6634-2_1_2_load_115 | 63 | 0.00067648 | 0.00016954 | 0 | 0 |  | 1 | TRUE | wye
37 | LV_6634-2_1_2_load_116 | 64 | 0.002023 | 0.00050701 | 0 | 0 |  | 1 | TRUE | wye
38 | LV_6634-2_1_2_load_117 | 65 | 0.0003372 | 8.4511e-05 | 0 | 0 |  | 1 | TRUE | wye
39 | LV_6634-2_1_2_load_118 | 66 | 0.00030457 | 7.6333e-05 | 0 | 0 |  | 1 | TRUE | wye
40 | LV_6634-2_1_2_load_119 | 67 | 0.0018751 | 0.00046994 | 0 | 0 |  | 1 | TRUE | wye
41 | LV_6634-2_1_2_load_122 | 68 | 0.0027565 | 0.00069085 | 0 | 0 |  | 1 | TRUE | wye
42 | LV_6634-2_1_2_load_123 | 69 | 0.00046983 | 0.00011775 | 0 | 0 |  | 1 | TRUE | wye
43 | LV_6634-2_1_2_load_124 | 70 | 0.0013247 | 0.00033199 | 0 | 0 |  | 1 | TRUE | wye
44 | LV_6634-2_1_2_load_125 | 71 | 0.002595 | 0.00065037 | 0 | 0 |  | 1 | TRUE | wye
45 | LV_6634-2_1_2_load_126 | 72 | 0.0026891 | 0.00067395 | 0 | 0 |  | 1 | TRUE | wye

## ext_grid
| name | bus | vm_pu | va_degree | slack_weight | in_service
0 |  | 41 | 1 | 0 | 1 | TRUE

## line
| name | std_type | from_bus | to_bus | length_km | r_ohm_per_km | x_ohm_per_km | c_nf_per_km | g_us_per_km | max_i_ka | df | parallel | type | in_service
0 | LV_6634-2_1_2_line_0 |  | 0 | 1 | 0.13263 | 0.125 | 0.08 | 261 | 0 | 0.364 | 1 | 2 | cs | TRUE
1 | LV_6634-2_1_2_line_1 |  | 0 | 2 | 0.18752 | 0.125 | 0.08 | 261 | 0 | 0.364 | 1 | 2 | cs | TRUE
2 | LV_6634-2_1_2_line_2 |  | 1 | 32 | 0.045808 | 0.125 | 0.08 | 261 | 0 | 0.364 | 1 | 1 | cs | TRUE
3 | LV_6634-2_1_2_line_3 |  | 1 | 33 | 0.001034 | 0.125 | 0.08 | 261 | 0 | 0.364 | 1 | 1 | cs | TRUE
4 | LV_6634-2_1_2_line_4 |  | 1 | 34 | 0.095139 | 0.125 | 0.08 | 261 | 0 | 0.364 | 1 | 2 | cs | TRUE
5 | LV_6634-2_1_2_line_5 |  | 1 | 31 | 0.024678 | 0.125 | 0.08 | 261 | 0 | 0.364 | 1 | 1 | cs | TRUE
6 | LV_6634-2_1_2_line_6 |  | 2 | 3 | 0.064302 | 0.125 | 0.08 | 261 | 0 | 0.364 | 1 | 2 | cs | TRUE
7 | LV_6634-2_1_2_line_7 |  | 3 | 4 | 0.082756 | 0.125 | 0.08 | 261 | 0 | 0.364 | 1 | 2 | cs | TRUE
8 | LV_6634-2_1_2_line_8 |  | 4 | 5 | 0.040862 | 0.125 | 0.08 | 261 | 0 | 0.364 | 1 | 1 | cs | TRUE
9 | LV_6634-2_1_2_line_9 |  | 4 | 6 | 0.09753 | 0.125 | 0.08 | 261 | 0 | 0.364 | 1 | 1 | cs | TRUE
10 | LV_6634-2_1_2_line_10 |  | 5 | 16 | 0.032063 | 0.125 | 0.08 | 261 | 0 | 0.364 | 1 | 1 | cs | TRUE
11 | LV_6634-2_1_2_line_11 |  | 6 | 57 | 0.030084 | 0.125 | 0.08 | 261 | 0 | 0.364 | 1 | 1 | cs | TRUE
12 | LV_6634-2_1_2_line_12 |  | 7 | 8 | 0.027962 | 0.125 | 0.08 | 261 | 0 | 0.364 | 1 | 1 | cs | TRUE
13 | LV_6634-2_1_2_line_13 |  | 7 | 9 | 0.0099983 | 0.125 | 0.08 | 261 | 0 | 0.364 | 1 | 1 | cs | TRUE
14 | LV_6634-2_1_2_line_14 |  | 8 | 56 | 0.005481 | 0.125 | 0.08 | 261 | 0 | 0.364 | 1 | 1 | cs | TRUE
15 | LV_6634-2_1_2_line_15 |  | 8 | 10 | 0.0253 | 0.125 | 0.08 | 261 | 0 | 0.364 | 1 | 1 | cs | TRUE
16 | LV_6634-2_1_2_line_16 |  | 9 | 53 | 0.026126 | 0.125 | 0.08 | 261 | 0 | 0.364 | 1 | 1 | cs | TRUE
17 | LV_6634-2_1_2_line_17 |  | 10 | 11 | 0.005591 | 0.125 | 0.08 | 261 | 0 | 0.364 | 1 | 1 | cs | TRUE
18 | LV_6634-2_1_2_line_18 |  | 12 | 13 | 0.005988 | 0.125 | 0.08 | 261 | 0 | 0.364 | 1 | 1 | cs | TRUE
19 | LV_6634-2_1_2_line_19 |  | 12 | 14 | 0.02051 | 0.125 | 0.08 | 261 | 0 | 0.364 | 1 | 1 | cs | TRUE
20 | LV_6634-2_1_2_line_20 |  | 12 | 15 | 0.022514 | 0.125 | 0.08 | 261 | 0 | 0.364 | 1 | 1 | cs | TRUE
21 | LV_6634-2_1_2_line_21 |  | 15 | 39 | 0.021683 | 0.125 | 0.08 | 261 | 0 | 0.364 | 1 | 1 | cs | TRUE
22 | LV_6634-2_1_2_line_22 |  | 16 | 17 | 0.01841 | 0.125 | 0.08 | 261 | 0 | 0.364 | 1 | 1 | cs | TRUE
23 | LV_6634-2_1_2_line_23 |  | 17 | 22 | 0.02695 | 0.125 | 0.08 | 261 | 0 | 0.364 | 1 | 1 | cs | TRUE
24 | LV_6634-2_1_2_line_24 |  | 17 | 23 | 0.020855 | 0.125 | 0.08 | 261 | 0 | 0.364 | 1 | 1 | cs | TRUE
25 | LV_6634-2_1_2_line_25 |  | 18 | 19 | 0.14057 | 0.125 | 0.08 | 261 | 0 | 0.364 | 1 | 1 | cs | TRUE
26 | LV_6634-2_1_2_line_26 |  | 18 | 20 | 0.027672 | 0.125 | 0.08 | 261 | 0 | 0.364 | 1 | 1 | cs | TRUE
27 | LV_6634-2_1_2_line_27 |  | 19 | 21 | 0.024144 | 0.125 | 0.08 | 261 | 0 | 0.364 | 1 | 1 | cs | TRUE
28 | LV_6634-2_1_2_line_28 |  | 20 | 22 | 0.028851 | 0.125 | 0.08 | 261 | 0 | 0.364 | 1 | 1 | cs | TRUE
29 | LV_6634-2_1_2_line_29 |  | 21 | 24 | 0.10519 | 0.125 | 0.08 | 261 | 0 | 0.364 | 1 | 1 | cs | TRUE
30 | LV_6634-2_1_2_line_30 |  | 21 | 72 | 0.037989 | 0.125 | 0.08 | 261 | 0 | 0.364 | 1 | 1 | cs | TRUE
31 | LV_6634-2_1_2_line_31 |  | 24 | 25 | 0.19664 | 0.125 | 0.08 | 261 | 0 | 0.364 | 1 | 1 | cs | TRUE
32 | LV_6634-2_1_2_line_32 |  | 25 | 26 | 0.19023 | 0.125 | 0.08 | 261 | 0 | 0.364 | 1 | 1 | cs | TRUE
33 | LV_6634-2_1_2_line_33 |  | 27 | 28 | 0.006628 | 0.125 | 0.08 | 261 | 0 | 0.364 | 1 | 1 | cs | TRUE
34 | LV_6634-2_1_2_line_34 |  | 28 | 40 | 0.067194 | 0.125 | 0.08 | 261 | 0 | 0.364 | 1 | 1 | cs | TRUE
35 | LV_6634-2_1_2_line_35 |  | 28 | 43 | 0.041625 | 0.125 | 0.08 | 261 | 0 | 0.364 | 1 | 1 | cs | TRUE
36 | LV_6634-2_1_2_line_36 |  | 29 | 30 | 0.006661 | 0.125 | 0.08 | 261 | 0 | 0.364 | 1 | 1 | cs | TRUE
37 | LV_6634-2_1_2_line_37 |  | 30 | 34 | 0.041038 | 0.125 | 0.08 | 261 | 0 | 0.364 | 1 | 1 | cs | TRUE
38 | LV_6634-2_1_2_line_38 |  | 32 | 35 | 0.006372 | 0.125 | 0.08 | 261 | 0 | 0.364 | 1 | 1 | cs | TRUE
39 | LV_6634-2_1_2_line_39 |  | 32 | 36 | 0.024698 | 0.125 | 0.08 | 261 | 0 | 0.364 | 1 | 1 | cs | TRUE
40 | LV_6634-2_1_2_line_40 |  | 34 | 41 | 0.006864 | 0.125 | 0.08 | 261 | 0 | 0.364 | 1 | 2 | cs | TRUE
41 | LV_6634-2_1_2_line_41 |  | 34 | 42 | 0.015388 | 0.125 | 0.08 | 261 | 0 | 0.364 | 1 | 1 | cs | TRUE
42 | LV_6634-2_1_2_line_42 |  | 36 | 46 | 0.006075 | 0.125 | 0.08 | 261 | 0 | 0.364 | 1 | 1 | cs | TRUE
43 | LV_6634-2_1_2_line_43 |  | 36 | 47 | 0.035134 | 0.125 | 0.08 | 261 | 0 | 0.364 | 1 | 1 | cs | TRUE
44 | LV_6634-2_1_2_line_44 |  | 37 | 38 | 0.020989 | 0.125 | 0.08 | 261 | 0 | 0.364 | 1 | 1 | cs | TRUE
45 | LV_6634-2_1_2_line_45 |  | 37 | 39 | 0.025967 | 0.125 | 0.08 | 261 | 0 | 0.364 | 1 | 1 | cs | TRUE
46 | LV_6634-2_1_2_line_46 |  | 38 | 40 | 0.046857 | 0.125 | 0.08 | 261 | 0 | 0.364 | 1 | 1 | cs | TRUE
47 | LV_6634-2_1_2_line_47 |  | 39 | 55 | 0.005853 | 0.125 | 0.08 | 261 | 0 | 0.364 | 1 | 1 | cs | TRUE
48 | LV_6634-2_1_2_line_48 |  | 42 | 52 | 0.00020652 | 0.125 | 0.08 | 261 | 0 | 0.364 | 1 | 1 | cs | TRUE
49 | LV_6634-2_1_2_line_49 |  | 42 | 49 | 0.021906 | 0.125 | 0.08 | 261 | 0 | 0.364 | 1 | 1 | cs | TRUE
50 | LV_6634-2_1_2_line_50 |  | 43 | 44 | 0.005706 | 0.125 | 0.08 | 261 | 0 | 0.364 | 1 | 1 | cs | TRUE
51 | LV_6634-2_1_2_line_51 |  | 43 | 45 | 0.014793 | 0.125 | 0.08 | 261 | 0 | 0.364 | 1 | 1 | cs | TRUE
52 | LV_6634-2_1_2_line_52 |  | 45 | 48 | 9.1121e-05 | 0.125 | 0.08 | 261 | 0 | 0.364 | 1 | 1 | cs | TRUE
53 | LV_6634-2_1_2_line_53 |  | 47 | 53 | 0.024424 | 0.125 | 0.08 | 261 | 0 | 0.364 | 1 | 1 | cs | TRUE
54 | LV_6634-2_1_2_line_54 |  | 48 | 49 | 0.021906 | 0.125 | 0.08 | 261 | 0 | 0.364 | 1 | 1 | cs | TRUE
55 | LV_6634-2_1_2_line_55 |  | 48 | 50 | 0.00549 | 0.125 | 0.08 | 261 | 0 | 0.364 | 1 | 1 | cs | TRUE
56 | LV_6634-2_1_2_line_56 |  | 49 | 51 | 0.005493 | 0.125 | 0.08 | 261 | 0 | 0.364 | 1 | 1 | cs | TRUE
57 | LV_6634-2_1_2_line_57 |  | 52 | 54 | 0.0052345 | 0.125 | 0.08 | 261 | 0 | 0.364 | 1 | 1 | cs | TRUE
58 | LV_6634-2_1_2_line_58 |  | 57 | 58 | 0.015436 | 0.125 | 0.08 | 261 | 0 | 0.364 | 1 | 1 | cs | TRUE
59 | LV_6634-2_1_2_line_59 |  | 58 | 59 | 0.0038864 | 0.125 | 0.08 | 261 | 0 | 0.364 | 1 | 1 | cs | TRUE
60 | LV_6634-2_1_2_line_60 |  | 59 | 60 | 0.014079 | 0.125 | 0.08 | 261 | 0 | 0.364 | 1 | 1 | cs | TRUE
61 | LV_6634-2_1_2_line_61 |  | 60 | 61 | 0.015238 | 0.125 | 0.08 | 261 | 0 | 0.364 | 1 | 1 | cs | TRUE
62 | LV_6634-2_1_2_line_62 |  | 61 | 62 | 0.034368 | 0.125 | 0.08 | 261 | 0 | 0.364 | 1 | 1 | cs | TRUE
63 | LV_6634-2_1_2_line_63 |  | 62 | 63 | 0.020751 | 0.125 | 0.08 | 261 | 0 | 0.364 | 1 | 1 | cs | TRUE
64 | LV_6634-2_1_2_line_64 |  | 63 | 64 | 0.029574 | 0.125 | 0.08 | 261 | 0 | 0.364 | 1 | 1 | cs | TRUE
65 | LV_6634-2_1_2_line_65 |  | 64 | 65 | 0.032555 | 0.125 | 0.08 | 261 | 0 | 0.364 | 1 | 1 | cs | TRUE
66 | LV_6634-2_1_2_line_66 |  | 65 | 66 | 0.024914 | 0.125 | 0.08 | 261 | 0 | 0.364 | 1 | 1 | cs | TRUE
67 | LV_6634-2_1_2_line_67 |  | 66 | 67 | 0.079646 | 0.125 | 0.08 | 261 | 0 | 0.364 | 1 | 1 | cs | TRUE
68 | LV_6634-2_1_2_line_68 |  | 68 | 69 | 0.048688 | 0.125 | 0.08 | 261 | 0 | 0.364 | 1 | 1 | cs | TRUE
69 | LV_6634-2_1_2_line_69 |  | 68 | 70 | 0.042749 | 0.125 | 0.08 | 261 | 0 | 0.364 | 1 | 1 | cs | TRUE
70 | LV_6634-2_1_2_line_70 |  | 69 | 71 | 0.071874 | 0.125 | 0.08 | 261 | 0 | 0.364 | 1 | 1 | cs | TRUE
71 | LV_6634-2_1_2_line_71 |  | 71 | 72 | 0.0059787 | 0.125 | 0.08 | 261 | 0 | 0.364 | 1 | 1 | cs | TRUE

## trafo
| name | std_type | hv_bus | lv_bus | sn_mva | vn_hv_kv | vn_lv_kv | vk_percent | vkr_percent | pfe_kw | i0_percent | shift_degree | tap_side | tap_neutral | tap_min | tap_max | tap_step_percent | tap_step_degree | tap_pos | tap_phase_shifter | parallel | df | in_service
0 | LV_6634-2_1_2_trafo_97 | 0.63 MVA 20/0.4 kV | 73 | 41 | 0.63 | 20 | 0.4 | 6 | 1.206 | 1.65 | 0.2619 | 150 | hv | 0 | -2 | 2 | 2.5 | 0 | 0 | FALSE | 1 | 1 | TRUE

## line_geodata
| x0 | y0 | x1 | y1 | x2 | y2 | x3 | y3 | x4 | y4 | x5 | y5 | x6 | y6 | x7 | y7 | x8 | y8 | x9 | y9 | x10 | y10 | x11 | y11 | x12 | y12 | x13 | y13 | x14 | y14 | x15 | y15 | x16 | y16 | x17 | y17 | x18 | y18 | x19 | y19 | x20 | y20 | x21 | y21 | x22 | y22 | x23 | y23 | x24 | y24 | x25 | y25 | x26 | y26 | x27 | y27 | x28 | y28 | x29 | y29 | x30 | y30 | x31 | y31 | x32 | y32
0 | 2500489.7893 | 1121129.8661 | 2500488.1294 | 1121127.4586 | 2500486.509 | 1121126.5069 | 2500478.3661 | 1121128.1864 | 2500454.9317 | 1121134.5539 | 2500428.4052 | 1121141.962 | 2500405.5931 | 1121148.1638 | 2500402.4808 | 1121148.9155 | 2500380.8656 | 1121154.7085 | 2500363.0872 | 1121159.7046
1 | 2500489.7893 | 1121129.8661 | 2500490.1078 | 1121122.0338 | 2500492.2485 | 1121110.0689 | 2500496.3093 | 1121086.3317 | 2500497.3296 | 1121064.8905 | 2500496.5624 | 1121041.722 | 2500497.1211 | 1121030.6726 | 2500497.3298 | 1121029.7574 | 2500498.8706 | 1121023.0613 | 2500500.5432 | 1121017.8082 | 2500504.9155 | 1121013.4447 | 2500512.1571 | 1121011.3798 | 2500521.4481 | 1121009.6036 | 2500529.2338 | 1121006.3735 | 2500534.293 | 1121001.087 | 2500536.5328 | 1121001.228 | 2500537.2442 | 1120987.7301 | 2500538.2918 | 1120968.0238
2 | 2500363.0872 | 1121159.7046 | 2500363.3156 | 1121160.4568 | 2500363.6089 | 1121165.6108 | 2500363.3819 | 1121170.562 | 2500361.4746 | 1121180.2884 | 2500360.3774 | 1121189.0786 | 2500360.4709 | 1121194.7473 | 2500363.0521 | 1121204.3663 | 2500363.1911 | 1121204.8421
3 | 2500362.77 | 1121158.7203 | 2500363.0872 | 1121159.7046
4 | 2500363.0872 | 1121159.7046 | 2500380.8656 | 1121154.7085 | 2500402.4808 | 1121148.9155 | 2500411.3474 | 1121181.7899 | 2500430.8548 | 1121176.3764
5 | 2500363.0872 | 1121159.7046 | 2500358.4117 | 1121161.1047 | 2500353.2506 | 1121161.6012 | 2500347.2533 | 1121161.9113 | 2500342.5165 | 1121163.3347 | 2500339.1293 | 1121164.7248
6 | 2500539.0484 | 1120903.7481 | 2500539.3589 | 1120908.546 | 2500539.0134 | 1120932.0886 | 2500538.3935 | 1120949.7431 | 2500538.3871 | 1120966.2313 | 2500538.2918 | 1120968.0238
7 | 2500539.0484 | 1120903.7481 | 2500537.5229 | 1120908.5651 | 2500536.3706 | 1120926.6842 | 2500536.4008 | 1120930.3972 | 2500537.2989 | 1120932.4615 | 2500540.1298 | 1120934.7608 | 2500547.4434 | 1120935.1852 | 2500553.9263 | 1120935.3009 | 2500557.7181 | 1120935.0383 | 2500560.1964 | 1120932.7962 | 2500560.4517 | 1120929.5566 | 2500560.5367 | 1120903.7725
8 | 2500560.5367 | 1120903.7725 | 2500560.6727 | 1120882.9684 | 2500560.3025 | 1120862.914
9 | 2500560.5367 | 1120903.7725 | 2500557.8323 | 1120905.4069 | 2500556.8507 | 1120946.0928 | 2500556.226 | 1120963.9253 | 2500554.3133 | 1120999.7033
10 | 2500560.4948 | 1120830.8945 | 2500559.8195 | 1120836.7426 | 2500560.3025 | 1120862.914
11 | 2500552.8519 | 1121029.7517 | 2500553.524 | 1121014.4679 | 2500554.3133 | 1120999.7033
12 | 2500384.1304 | 1121320.458 | 2500387.0504 | 1121322.5557 | 2500390.5021 | 1121325.0782 | 2500395.2485 | 1121327.5237 | 2500398.2264 | 1121328.92 | 2500401.2483 | 1121340.0104
13 | 2500384.1304 | 1121320.458 | 2500379.3846 | 1121311.6578
14 | 2500406.5723 | 1121338.6441 | 2500401.2483 | 1121340.0104
15 | 2500401.2483 | 1121340.0104 | 2500407.9075 | 1121364.416
16 | 2500379.3846 | 1121311.6578 | 2500378.1696 | 1121309.4049 | 2500373.6045 | 1121299.2405 | 2500369.8541 | 1121288.4289 | 2500369.6464 | 1121287.4715
17 | 2500407.9075 | 1121364.416 | 2500413.2898 | 1121362.8486
18 | 2500459.8642 | 1121359.5129 | 2500465.6963 | 1121358.0826
19 | 2500459.8642 | 1121359.5129 | 2500440.0467 | 1121364.798
20 | 2500459.8642 | 1121359.5129 | 2500453.8867 | 1121337.8069
21 | 2500448.1298 | 1121316.9018 | 2500453.8867 | 1121337.8069
22 | 2500560.4948 | 1120830.8945 | 2500562.9985 | 1120832.0651 | 2500570.0605 | 1120833.6055 | 2500578.0659 | 1120836.2089
23 | 2500594.8741 | 1120826.104 | 2500595.0257 | 1120829.6926 | 2500595.1509 | 1120835.4275 | 2500589.8137 | 1120837.4276 | 2500581.4093 | 1120837.299 | 2500578.0659 | 1120836.2089
24 | 2500578.0659 | 1120836.2089 | 2500580.7149 | 1120834.9534 | 2500582.4954 | 1120832.9673 | 2500583.0891 | 1120828.2546 | 2500583.7719 | 1120825.6751 | 2500584.0134 | 1120821.5909 | 2500583.9517 | 1120817.8451
25 | 2500544.4463 | 1120653.2144 | 2500547.8575 | 1120657.9501 | 2500556.7376 | 1120664.9307 | 2500564.776 | 1120726.737 | 2500566.1248 | 1120737.8995 | 2500580.5898 | 1120749.9692 | 2500588.244 | 1120749.5097 | 2500588.3298 | 1120753.7888 | 2500589.6769 | 1120772.8229
26 | 2500589.6769 | 1120772.8229 | 2500592.636 | 1120772.5964 | 2500593.6684 | 1120797.2787
27 | 2500544.4463 | 1120653.2144 | 2500542.2038 | 1120651.0388 | 2500539.3463 | 1120630.2145
28 | 2500594.8741 | 1120826.104 | 2500593.6684 | 1120797.2787
29 | 2500539.3463 | 1120630.2145 | 2500434.8373 | 1120642.1446
30 | 2500533.8248 | 1120592.6347 | 2500536.2987 | 1120611.0443 | 2500538.2233 | 1120622.0306 | 2500539.3463 | 1120630.2145
31 | 2500277.5239 | 1120639.2461 | 2500277.6917 | 1120640.066 | 2500279.3005 | 1120644.509 | 2500282.0555 | 1120649.6779 | 2500285.3942 | 1120655.1484 | 2500290.392 | 1120660.1692 | 2500294.4845 | 1120662.6921 | 2500297.9937 | 1120663.5348 | 2500301.889 | 1120663.4594 | 2500306.3746 | 1120661.7511 | 2500320.075 | 1120654.5541 | 2500326.906 | 1120651.4284 | 2500333.4885 | 1120649.1407 | 2500340.4804 | 1120647.8135 | 2500344.1804 | 1120647.5969 | 2500347.5402 | 1120647.7972 | 2500350.7037 | 1120648.2676 | 2500356.9539 | 1120650.1546 | 2500367.0599 | 1120653.7904 | 2500377.9789 | 1120658.5357 | 2500380.9555 | 1120659.8319 | 2500391.7219 | 1120665.1467 | 2500396.8278 | 1120666.897 | 2500401.465 | 1120667.8324 | 2500407.9194 | 1120668.0706 | 2500416.0688 | 1120667.6918 | 2500416.1907 | 1120661.0412 | 2500417.6628 | 1120655.3245 | 2500419.8196 | 1120649.9523 | 2500424.6718 | 1120641.9229 | 2500427.052 | 1120642.6175 | 2500431.6131 | 1120641.7418 | 2500434.8373 | 1120642.1446
32 | 2500277.5239 | 1120639.2461 | 2500276.2722 | 1120641.4792 | 2500276.2061 | 1120656.1784 | 2500274.7796 | 1120673.068 | 2500274.1392 | 1120681.4838 | 2500273.8412 | 1120685.4023 | 2500272.8032 | 1120700.5844 | 2500272.4211 | 1120705.9496 | 2500272.3556 | 1120708.0631 | 2500271.1209 | 1120708.5171 | 2500270.6233 | 1120718.1091 | 2500268.6098 | 1120756.9332 | 2500267.8827 | 1120774.1225 | 2500266.6016 | 1120790.465 | 2500266.0103 | 1120803.2605 | 2500266.8703 | 1120806.7485 | 2500268.5817 | 1120811.8012 | 2500270.2744 | 1120815.7202 | 2500272.5361 | 1120827.001
33 | 2500404.5268 | 1121235.6025 | 2500402.6706 | 1121229.2402
34 | 2500402.6706 | 1121229.2402 | 2500422.6796 | 1121223.8406 | 2500429.4919 | 1121249.1109 | 2500409.9307 | 1121254.5253
35 | 2500402.6706 | 1121229.2402 | 2500422.6796 | 1121223.8406 | 2500442.8576 | 1121218.3938
36 | 2500389.576 | 1121180.9147 | 2500391.31 | 1121187.3457
37 | 2500391.31 | 1121187.3457 | 2500411.3474 | 1121181.7899 | 2500430.8548 | 1121176.3764
38 | 2500363.1911 | 1121204.8421 | 2500369.269 | 1121202.8741
39 | 2500370.0553 | 1121228.566 | 2500363.1911 | 1121204.8421
40 | 2500430.8548 | 1121176.3764 | 2500428.9946 | 1121169.7696
41 | 2500445.7235 | 1121172.2512 | 2500430.8548 | 1121176.3764
42 | 2500370.0553 | 1121228.566 | 2500375.8655 | 1121226.7358
43 | 2500370.0553 | 1121228.566 | 2500367.1893 | 1121243.7894 | 2500365.906 | 1121254.8619 | 2500366.0461 | 1121263.3575
44 | 2500441.375 | 1121291.8307 | 2500421.1948 | 1121297.5999
45 | 2500448.1298 | 1121316.9018 | 2500441.375 | 1121291.8307
46 | 2500409.9307 | 1121254.5253 | 2500412.2989 | 1121263.4029 | 2500413.282 | 1121263.131 | 2500420.0109 | 1121288.4915 | 2500418.7212 | 1121288.8797 | 2500421.1948 | 1121297.5999
47 | 2500448.1298 | 1121316.9018 | 2500453.7656 | 1121315.2635
48 | 2500445.9217 | 1121172.1931 | 2500445.7235 | 1121172.2512
49 | 2500445.7235 | 1121172.2512 | 2500451.5415 | 1121193.3686
50 | 2500442.8576 | 1121218.3938 | 2500444.2372 | 1121223.9301
51 | 2500442.8576 | 1121218.3938 | 2500457.1409 | 1121214.5452
52 | 2500457.1409 | 1121214.5452 | 2500457.2289 | 1121214.5215
53 | 2500366.0461 | 1121263.3575 | 2500366.0567 | 1121263.9984 | 2500367.3658 | 1121276.9516 | 2500368.4598 | 1121282.0034 | 2500369.6464 | 1121287.4715
54 | 2500457.2289 | 1121214.5215 | 2500451.5415 | 1121193.3686
55 | 2500462.5442 | 1121213.0887 | 2500457.2289 | 1121214.5215
56 | 2500451.5415 | 1121193.3686 | 2500456.8566 | 1121191.9246
57 | 2500450.9446 | 1121170.7199 | 2500445.9217 | 1121172.1931
58 | 2500552.1737 | 1121045.1725 | 2500552.8519 | 1121029.7517
59 | 2500552.003 | 1121049.0552 | 2500552.1737 | 1121045.1725
60 | 2500552.003 | 1121049.0552 | 2500551.559 | 1121059.1503 | 2500551.3498 | 1121063.119
61 | 2500550.5475 | 1121078.3357 | 2500551.3498 | 1121063.119
62 | 2500548.7381 | 1121112.6559 | 2500550.5475 | 1121078.3357
63 | 2500548.7381 | 1121112.6559 | 2500547.6456 | 1121133.3785
64 | 2500547.6456 | 1121133.3785 | 2500547.643 | 1121133.4276 | 2500545.8461 | 1121162.8973
65 | 2500545.8461 | 1121162.8973 | 2500544.4352 | 1121186.0354 | 2500543.9117 | 1121195.3945
66 | 2500542.5204 | 1121220.2696 | 2500543.9117 | 1121195.3945
67 | 2500542.5204 | 1121220.2696 | 2500538.7305 | 1121288.0261 | 2500538.0904 | 1121299.7926
68 | 2500510.5156 | 1120468.2895 | 2500514.827 | 1120488.3433 | 2500520.2035 | 1120513.5595 | 2500520.6368 | 1120515.9128
69 | 2500510.5156 | 1120468.2895 | 2500505.1925 | 1120443.5295 | 2500501.4404 | 1120426.5148
70 | 2500520.6368 | 1120515.9128 | 2500527.7534 | 1120554.5608 | 2500529.8526 | 1120567.7123 | 2500532.8883 | 1120586.7299
71 | 2500533.8248 | 1120592.6347 | 2500533.7928 | 1120592.3962 | 2500532.8883 | 1120586.7299

## bus_geodata
| x | y | coords
0 | 2500489.7893 | 1121129.8661
1 | 2500363.0872 | 1121159.7046
2 | 2500538.2918 | 1120968.0238
3 | 2500539.0484 | 1120903.7481
4 | 2500560.5367 | 1120903.7725
5 | 2500560.3025 | 1120862.914
6 | 2500554.3133 | 1120999.7033
7 | 2500384.1304 | 1121320.458
8 | 2500401.2483 | 1121340.0104
9 | 2500379.3846 | 1121311.6578
10 | 2500407.9075 | 1121364.416
11 | 2500413.2898 | 1121362.8486
12 | 2500459.8642 | 1121359.5129
13 | 2500465.6964 | 1121358.0827
14 | 2500440.0467 | 1121364.798
15 | 2500453.8867 | 1121337.8069
16 | 2500560.4948 | 1120830.8945
17 | 2500578.0659 | 1120836.2089
18 | 2500589.6769 | 1120772.8229
19 | 2500544.4463 | 1120653.2144
20 | 2500593.6684 | 1120797.2787
21 | 2500539.3463 | 1120630.2145
22 | 2500594.8741 | 1120826.104
23 | 2500583.9517 | 1120817.8451
24 | 2500434.8373 | 1120642.1446
25 | 2500277.5239 | 1120639.2461
26 | 2500272.5361 | 1120827.001
27 | 2500404.5268 | 1121235.6025
28 | 2500402.6706 | 1121229.2402
29 | 2500389.576 | 1121180.9147
30 | 2500391.31 | 1121187.3457
31 | 2500339.1293 | 1121164.7248
32 | 2500363.1911 | 1121204.8421
33 | 2500362.77 | 1121158.7203
34 | 2500430.8548 | 1121176.3764
35 | 2500369.269 | 1121202.8741
36 | 2500370.0553 | 1121228.566
37 | 2500441.375 | 1121291.8307
38 | 2500421.1948 | 1121297.5999
39 | 2500448.1298 | 1121316.9018
40 | 2500409.9307 | 1121254.5253
41 | 2500428.9946 | 1121169.7696
42 | 2500445.7235 | 1121172.2512
43 | 2500442.8576 | 1121218.3938
44 | 2500444.2372 | 1121223.9301
45 | 2500457.1409 | 1121214.5452
46 | 2500375.8655 | 1121226.7358
47 | 2500366.0461 | 1121263.3575
48 | 2500457.2289 | 1121214.5215
49 | 2500451.5415 | 1121193.3686
50 | 2500462.5442 | 1121213.0886
51 | 2500456.8566 | 1121191.9246
52 | 2500445.9217 | 1121172.1931
53 | 2500369.6464 | 1121287.4715
54 | 2500450.9446 | 1121170.7199
55 | 2500453.7656 | 1121315.2635
56 | 2500406.5723 | 1121338.6441
57 | 2500552.8519 | 1121029.7517
58 | 2500552.1737 | 1121045.1725
59 | 2500552.003 | 1121049.0552
60 | 2500551.3498 | 1121063.119
61 | 2500550.5475 | 1121078.3357
62 | 2500548.7381 | 1121112.6559
63 | 2500547.6456 | 1121133.3785
64 | 2500545.8461 | 1121162.8973
65 | 2500543.9117 | 1121195.3945
66 | 2500542.5204 | 1121220.2696
67 | 2500538.0904 | 1121299.7926
68 | 2500510.5156 | 1120468.2895
69 | 2500520.6368 | 1120515.9128
70 | 2500501.4404 | 1120426.5148
71 | 2500532.8883 | 1120586.7299
72 | 2500533.8248 | 1120592.6347
73 | 2500430.8548 | 1121176.3764

## line_std_types
| c_nf_per_km | r_ohm_per_km | x_ohm_per_km | max_i_ka | type | q_mm2 | alpha | voltage_rating
NAYY 4x50 SE | 210 | 0.642 | 0.083 | 0.142 | cs | 50 | 0.00403 | LV
NAYY 4x120 SE | 264 | 0.225 | 0.08 | 0.242 | cs | 120 | 0.00403 | LV
NAYY 4x150 SE | 261 | 0.208 | 0.08 | 0.27 | cs | 150 | 0.00403 | LV
NA2XS2Y 1x95 RM/25 12/20 kV | 216 | 0.313 | 0.132 | 0.252 | cs | 95 | 0.00403 | MV
NA2XS2Y 1x185 RM/25 12/20 kV | 273 | 0.161 | 0.117 | 0.362 | cs | 185 | 0.00403 | MV
NA2XS2Y 1x240 RM/25 12/20 kV | 304 | 0.122 | 0.112 | 0.421 | cs | 240 | 0.00403 | MV
NA2XS2Y 1x95 RM/25 6/10 kV | 315 | 0.313 | 0.123 | 0.249 | cs | 95 | 0.00403 | MV
NA2XS2Y 1x185 RM/25 6/10 kV | 406 | 0.161 | 0.11 | 0.358 | cs | 185 | 0.00403 | MV
NA2XS2Y 1x240 RM/25 6/10 kV | 456 | 0.122 | 0.105 | 0.416 | cs | 240 | 0.00403 | MV
NA2XS2Y 1x150 RM/25 12/20 kV | 250 | 0.206 | 0.116 | 0.319 | cs | 150 | 0.00403 | MV
NA2XS2Y 1x120 RM/25 12/20 kV | 230 | 0.253 | 0.119 | 0.283 | cs | 120 | 0.00403 | MV
NA2XS2Y 1x70 RM/25 12/20 kV | 190 | 0.443 | 0.132 | 0.22 | cs | 70 | 0.00403 | MV
NA2XS2Y 1x150 RM/25 6/10 kV | 360 | 0.206 | 0.11 | 0.315 | cs | 150 | 0.00403 | MV
NA2XS2Y 1x120 RM/25 6/10 kV | 340 | 0.253 | 0.113 | 0.28 | cs | 120 | 0.00403 | MV
NA2XS2Y 1x70 RM/25 6/10 kV | 280 | 0.443 | 0.123 | 0.217 | cs | 70 | 0.00403 | MV
N2XS(FL)2Y 1x120 RM/35 64/110 kV | 112 | 0.153 | 0.166 | 0.366 | cs | 120 | 0.00393 | HV
N2XS(FL)2Y 1x185 RM/35 64/110 kV | 125 | 0.099 | 0.156 | 0.457 | cs | 185 | 0.00393 | HV
N2XS(FL)2Y 1x240 RM/35 64/110 kV | 135 | 0.075 | 0.149 | 0.526 | cs | 240 | 0.00393 | HV
N2XS(FL)2Y 1x300 RM/35 64/110 kV | 144 | 0.06 | 0.144 | 0.588 | cs | 300 | 0.00393 | HV
15-AL1/3-ST1A 0.4 | 11 | 1.8769 | 0.35 | 0.105 | ol | 16 | 0.00403 | LV
24-AL1/4-ST1A 0.4 | 11.25 | 1.2012 | 0.335 | 0.14 | ol | 24 | 0.00403 | LV
48-AL1/8-ST1A 0.4 | 12.2 | 0.5939 | 0.3 | 0.21 | ol | 48 | 0.00403 | LV
94-AL1/15-ST1A 0.4 | 13.2 | 0.306 | 0.29 | 0.35 | ol | 94 | 0.00403 | LV
34-AL1/6-ST1A 10.0 | 9.7 | 0.8342 | 0.36 | 0.17 | ol | 34 | 0.00403 | MV
48-AL1/8-ST1A 10.0 | 10.1 | 0.5939 | 0.35 | 0.21 | ol | 48 | 0.00403 | MV
70-AL1/11-ST1A 10.0 | 10.4 | 0.4132 | 0.339 | 0.29 | ol | 70 | 0.00403 | MV
94-AL1/15-ST1A 10.0 | 10.75 | 0.306 | 0.33 | 0.35 | ol | 94 | 0.00403 | MV
122-AL1/20-ST1A 10.0 | 11.1 | 0.2376 | 0.323 | 0.41 | ol | 122 | 0.00403 | MV
149-AL1/24-ST1A 10.0 | 11.25 | 0.194 | 0.315 | 0.47 | ol | 149 | 0.00403 | MV
34-AL1/6-ST1A 20.0 | 9.15 | 0.8342 | 0.382 | 0.17 | ol | 34 | 0.00403 | MV
48-AL1/8-ST1A 20.0 | 9.5 | 0.5939 | 0.372 | 0.21 | ol | 48 | 0.00403 | MV
70-AL1/11-ST1A 20.0 | 9.7 | 0.4132 | 0.36 | 0.29 | ol | 70 | 0.00403 | MV
94-AL1/15-ST1A 20.0 | 10 | 0.306 | 0.35 | 0.35 | ol | 94 | 0.00403 | MV
122-AL1/20-ST1A 20.0 | 10.3 | 0.2376 | 0.344 | 0.41 | ol | 122 | 0.00403 | MV
149-AL1/24-ST1A 20.0 | 10.5 | 0.194 | 0.337 | 0.47 | ol | 149 | 0.00403 | MV
184-AL1/30-ST1A 20.0 | 10.75 | 0.1571 | 0.33 | 0.535 | ol | 184 | 0.00403 | MV
243-AL1/39-ST1A 20.0 | 11 | 0.1188 | 0.32 | 0.645 | ol | 243 | 0.00403 | MV
48-AL1/8-ST1A 110.0 | 8 | 0.5939 | 0.46 | 0.21 | ol | 48 | 0.00403 | HV
70-AL1/11-ST1A 110.0 | 8.4 | 0.4132 | 0.45 | 0.29 | ol | 70 | 0.00403 | HV
94-AL1/15-ST1A 110.0 | 8.65 | 0.306 | 0.44 | 0.35 | ol | 94 | 0.00403 | HV
122-AL1/20-ST1A 110.0 | 8.5 | 0.2376 | 0.43 | 0.41 | ol | 122 | 0.00403 | HV
149-AL1/24-ST1A 110.0 | 8.75 | 0.194 | 0.41 | 0.47 | ol | 149 | 0.00403 | HV
184-AL1/30-ST1A 110.0 | 8.8 | 0.1571 | 0.4 | 0.535 | ol | 184 | 0.00403 | HV
243-AL1/39-ST1A 110.0 | 9 | 0.1188 | 0.39 | 0.645 | ol | 243 | 0.00403 | HV
305-AL1/39-ST1A 110.0 | 9.2 | 0.0949 | 0.38 | 0.74 | ol | 305 | 0.00403 | HV
490-AL1/64-ST1A 110.0 | 9.75 | 0.059 | 0.37 | 0.96 | ol | 490 | 0.00403 | HV
679-AL1/86-ST1A 110.0 | 9.95 | 0.042 | 0.36 | 1.15 | ol | 679 | 0.00403 | HV
490-AL1/64-ST1A 220.0 | 10 | 0.059 | 0.285 | 0.96 | ol | 490 | 0.00403 | HV
679-AL1/86-ST1A 220.0 | 11.7 | 0.042 | 0.275 | 1.15 | ol | 679 | 0.00403 | HV
490-AL1/64-ST1A 380.0 | 11 | 0.059 | 0.253 | 0.96 | ol | 490 | 0.00403 | HV
679-AL1/86-ST1A 380.0 | 14.6 | 0.042 | 0.25 | 1.15 | ol | 679 | 0.00403 | HV

## trafo_std_types
| i0_percent | pfe_kw | vkr_percent | sn_mva | vn_lv_kv | vn_hv_kv | vk_percent | shift_degree | vector_group | tap_side | tap_neutral | tap_min | tap_max | tap_step_degree | tap_step_percent | tap_phase_shifter
160 MVA 380/110 kV | 0.06 | 60 | 0.25 | 160 | 110 | 380 | 12.2 | 0 | Yy0 | hv | 0 | -9 | 9 | 0 | 1.5 | FALSE
100 MVA 220/110 kV | 0.06 | 55 | 0.26 | 100 | 110 | 220 | 12 | 0 | Yy0 | hv | 0 | -9 | 9 | 0 | 1.5 | FALSE
63 MVA 110/20 kV | 0.04 | 22 | 0.32 | 63 | 20 | 110 | 18 | 150 | YNd5 | hv | 0 | -9 | 9 | 0 | 1.5 | FALSE
40 MVA 110/20 kV | 0.05 | 18 | 0.34 | 40 | 20 | 110 | 16.2 | 150 | YNd5 | hv | 0 | -9 | 9 | 0 | 1.5 | FALSE
25 MVA 110/20 kV | 0.07 | 14 | 0.41 | 25 | 20 | 110 | 12 | 150 | YNd5 | hv | 0 | -9 | 9 | 0 | 1.5 | FALSE
63 MVA 110/10 kV | 0.04 | 22 | 0.32 | 63 | 10 | 110 | 18 | 150 | YNd5 | hv | 0 | -9 | 9 | 0 | 1.5 | FALSE
40 MVA 110/10 kV | 0.05 | 18 | 0.34 | 40 | 10 | 110 | 16.2 | 150 | YNd5 | hv | 0 | -9 | 9 | 0 | 1.5 | FALSE
25 MVA 110/10 kV | 0.07 | 14 | 0.41 | 25 | 10 | 110 | 12 | 150 | YNd5 | hv | 0 | -9 | 9 | 0 | 1.5 | FALSE
0.25 MVA 20/0.4 kV | 0.32 | 0.8 | 1.44 | 0.25 | 0.4 | 20 | 6 | 150 | Yzn5 | hv | 0 | -2 | 2 | 0 | 2.5 | FALSE
0.4 MVA 20/0.4 kV | 0.3375 | 1.35 | 1.425 | 0.4 | 0.4 | 20 | 6 | 150 | Dyn5 | hv | 0 | -2 | 2 | 0 | 2.5 | FALSE
0.63 MVA 20/0.4 kV | 0.2619 | 1.65 | 1.206 | 0.63 | 0.4 | 20 | 6 | 150 | Dyn5 | hv | 0 | -2 | 2 | 0 | 2.5 | FALSE
0.25 MVA 10/0.4 kV | 0.24 | 0.6 | 1.2 | 0.25 | 0.4 | 10 | 4 | 150 | Dyn5 | hv | 0 | -2 | 2 | 0 | 2.5 | FALSE
0.4 MVA 10/0.4 kV | 0.2375 | 0.95 | 1.325 | 0.4 | 0.4 | 10 | 4 | 150 | Dyn5 | hv | 0 | -2 | 2 | 0 | 2.5 | FALSE
0.63 MVA 10/0.4 kV | 0.1873 | 1.18 | 1.0794 | 0.63 | 0.4 | 10 | 4 | 150 | Dyn5 | hv | 0 | -2 | 2 | 0 | 2.5 | FALSE

## trafo3w_std_types
| sn_hv_mva | sn_mv_mva | sn_lv_mva | vn_hv_kv | vn_mv_kv | vn_lv_kv | vk_hv_percent | vk_mv_percent | vk_lv_percent | vkr_hv_percent | vkr_mv_percent | vkr_lv_percent | pfe_kw | i0_percent | shift_mv_degree | shift_lv_degree | vector_group | tap_side | tap_neutral | tap_min | tap_max | tap_step_percent
63/25/38 MVA 110/20/10 kV | 63 | 25 | 38 | 110 | 20 | 10 | 10.4 | 10.4 | 10.4 | 0.28 | 0.32 | 0.35 | 35 | 0.89 | 0 | 0 | YN0yn0yn0 | hv | 0 | -10 | 10 | 1.2
63/25/38 MVA 110/10/10 kV | 63 | 25 | 38 | 110 | 10 | 10 | 10.4 | 10.4 | 10.4 | 0.28 | 0.32 | 0.35 | 35 | 0.89 | 0 | 0 | YN0yn0yn0 | hv | 0 | -10 | 10 | 1.2

## fuse_std_types
| fuse_type | i_rated_a | t_avg | t_min | t_total | x_avg | x_min | x_total
HV 100A | HV 100A | 100 | 0 | [10.0, 3.64, 0.854, 0.281, 0.1, 0.0531, 0.022, 0.01] | [10.0, 4.267, 1.21, 0.403, 0.1, 0.058, 0.022, 0.01] | 0 | [300.0, 350.0, 450.0, 550.0, 700.0, 850.0, 1200.0, 1752.0] | [600.0, 700.0, 900.0, 1150.0, 1665.0, 2000.0, 3000.0, 4313.0]
HV 10A | HV 10A | 10 | 0 | [10.0, 1675.0, 0.344, 0.156, 0.1, 0.0417, 0.0171, 0.01] | [10.0, 1.3, 0.3, 0.155, 0.1, 0.0555, 0.023, 0.01] | 0 | [30.0, 32.0, 35.0, 37.0, 39.0, 50.0, 70.0, 88.0] | [60.0, 70.0, 80.0, 87.0, 94.0, 110.0, 150.0, 216.0]
HV 125A | HV 125A | 125 | 0 | [10.0, 1.82, 0.344, 0.1, 0.0467, 0.0269, 0.01] | [10.0, 2.478, 0.426, 0.1, 0.0427, 0.0211, 0.01] | 0 | [375.0, 500.0, 700.0, 925.0, 1200.0, 1500.0, 2341.0] | [750.0, 1000.0, 1500.0, 2200.0, 3000.0, 4000.0, 5765.0]
HV 160A | HV 160A | 160 | 0 | [10.0, 4.15, 1.03, 0.198, 0.1, 0.051, 0.0172, 0.01] | [10.0, 2.3, 0.734, 0.274, 0.1, 0.046, 0.0177, 0.01] | 0 | [480.0, 550.0, 700.0, 1000.0, 1260.0, 1600.0, 2500.0, 3227.0] | [960.0, 1300.0, 1700.0, 2200.0, 2996.0, 4000.0, 6000.0, 7946.0]
HV 16A | HV 16A | 16 | 0 | [10.0, 0.352, 0.164, 0.1, 0.0649, 0.0342, 0.01] | [10.0, 2.34, 0.722, 0.181, 0.1, 0.055, 0.0296, 0.01] | 0 | [48.0, 60.0, 65.0, 71.0, 80.0, 100.0, 162.0] | [96.0, 110.0, 125.0, 150.0, 168.0, 200.0, 250.0, 398.0]
HV 200A | HV 200A | 200 | 0 | [10.0, 4.267, 1.21, 0.403, 0.1, 0.058, 0.022, 0.01] | [10.0, 3.73, 1.654, 0.328, 0.1, 0.0531, 0.019, 0.01] | 0 | [600.0, 700.0, 900.0, 1150.0, 1665.0, 2000.0, 3000.0, 4313.0] | [1200.0, 1500.0, 1800.0, 2700.0, 3960.0, 5000.0, 7500.0, 10620.0]
HV 20A | HV 20A | 20 | 0 | [10.0, 1.3, 0.3, 0.155, 0.1, 0.0555, 0.023, 0.01] | [10.0, 1.3, 0.161, 0.1, 0.0611, 0.0399, 0.0141, 0.01] | 0 | [60.0, 70.0, 80.0, 87.0, 94.0, 110.0, 150.0, 216.0] | [120.0, 150.0, 200.0, 223.0, 260.0, 300.0, 450.0, 532.0]
HV 25A | HV 25A | 25 | 0 | [10.0, 2.512, 0.833, 0.299, 0.1, 0.0372, 0.0223, 0.01] | [10.0, 3.125, 0.597, 0.198, 0.1, 0.0378, 0.022, 0.01] | 0 | [75.0, 82.0, 90.0, 100.0, 124.0, 170.0, 200.0, 289.0] | [150.0, 170.0, 210.0, 250.0, 294.0, 400.0, 500.0, 711.0]
HV 31.5A | HV 31.5A | 31.5 | 0 | [10.0, 2.34, 0.722, 0.181, 0.1, 0.055, 0.0296, 0.01] | [10.0, 2.84, 0.368, 0.164, 0.1, 0.0621, 0.0378, 0.0195, 0.01] | 0 | [95.0, 110.0, 125.0, 150.0, 165.0, 200.0, 250.0, 390.0] | [189.0, 220.0, 300.0, 350.0, 393.0, 450.0, 530.0, 700.0, 960.0]
HV 40A | HV 40A | 40 | 0 | [10.0, 1.3, 0.161, 0.1, 0.0611, 0.0399, 0.0141, 0.01] | [10.0, 2.05, 0.369, 0.198, 0.1, 0.051, 0.0298, 0.01] | 0 | [120.0, 150.0, 200.0, 223.0, 260.0, 300.0, 450.0, 532.0] | [240.0, 300.0, 400.0, 450.0, 530.0, 650.0, 800.0, 1311.0]
HV 50A | HV 50A | 50 | 0 | [10.0, 3.215, 0.597, 0.198, 0.1, 0.0378, 0.022, 0.01] | [10.0, 3.64, 0.854, 0.281, 0.1, 0.0531, 0.022, 0.01] | 0 | [150.0, 170.0, 210.0, 250.0, 294.0, 400.0, 500.0, 711.0] | [300.0, 350.0, 450.0, 550.0, 700.0, 850.0, 1200.0, 1752.0]
HV 6.3A | HV 6.3A | 6.3 | 0 | [10.0, 1.39, 0.344, 0.168, 0.1, 0.056, 0.0263, 0.01] | [10.0, 1.711, 0.516, 0.198, 0.1, 0.0634, 0.0303, 0.01] | 0 | [19.0, 19.5, 20.4, 20.8, 22.0, 25.0, 32.0, 48.0] | [38.0, 40.0, 43.0, 48.0, 53.0, 60.0, 75.0, 118.0]
HV 63A | HV 63A | 63 | 0 | [10.0, 2.84, 0.368, 0.164, 0.1, 0.0621, 0.0378, 0.0195, 0.01] | [10.0, 1.82, 0.344, 0.1, 0.0467, 0.0269, 0.01] | 0 | [189.0, 220.0, 300.0, 350.0, 393.0, 450.0, 530.0, 700.0, 961.0] | [378.0, 500.0, 700.0, 934.0, 1200.0, 1500.0, 2366.0]
HV 80A | HV 80A | 80 | 0 | [10.0, 2.05, 0.369, 0.198, 0.1, 0.051, 0.0298, 0.01] | [10.0, 4.15, 1.03, 0.198, 0.1, 0.051, 0.0172, 0.01] | 0 | [240.0, 300.0, 400.0, 450.0, 530.0, 650.0, 800.0, 1311.0] | [480.0, 550.0, 700.0, 1000.0, 1260.0, 1600.0, 2500.0, 3227.0]
Siemens NH-1-100 | Siemens NH-1-100 | 100 | [5400.0, 2000.0, 400.0, 20.0, 1.0, 0.2, 0.012, 0.004] | 0 | 0 | [150.0, 190.0, 250.0, 430.0, 900.0, 1250.0, 2700.0, 3600.0] | 0 | 0
Siemens NH-1-125 | Siemens NH-1-125 | 125 | [4800.0, 120.0, 7.0, 0.1, 0.004] | 0 | 0 | [180.0, 400.0, 740.0, 2000.0, 4250.0] | 0 | 0
Siemens NH-1-16 | Siemens NH-1-16 | 16 | [4000.0, 400.0, 2.0, 0.1, 0.04, 0.01] | 0 | 0 | [26.0, 35.0, 75.0, 150.0, 200.0, 300.0] | 0 | 0
Siemens NH-1-160 | Siemens NH-1-160 | 160 | [4800.0, 120.0, 7.0, 0.1, 0.004] | 0 | 0 | [210.0, 500.0, 900.0, 2300.0, 5000.0] | 0 | 0
Siemens NH-1-25 | Siemens NH-1-25 | 25 | [4000.0, 1000.0, 10.0, 0.2, 0.02, 0.01] | 0 | 0 | [40.0, 50.0, 100.0, 210.0, 400.0, 500.0] | 0 | 0
Siemens NH-1-50 | Siemens NH-1-50 | 50 | [4000.0, 40.0, 4.0, 1.0, 0.02, 0.01] | 0 | 0 | [86.0, 200.0, 300.0, 400.0, 1000.0, 1280.0] | 0 | 0
Siemens NH-1-63 | Siemens NH-1-63 | 63 | [4000.0, 100.0, 10.0, 2.0, 0.04, 0.01] | 0 | 0 | [100.0, 200.0, 300.0, 400.0, 1000.0, 1500.0] | 0 | 0
Siemens NH-1-80 | Siemens NH-1-80 | 80 | [4800.0, 120.0, 7.0, 0.1, 0.01] | 0 | 0 | [150.58, 250.0, 450.0, 1150.0, 2470.0] | 0 | 0
Siemens NH-2-1000 | Siemens NH-2-1000 | 1000 | [4800.0, 120.0, 7.0, 0.1, 0.004] | 0 | 0 | [1900.0, 3500.0, 8400.0, 24000.0, 52000.0] | 0 | 0
Siemens NH-2-200 | Siemens NH-2-200 | 200 | [4800.0, 120.0, 7.0, 0.1, 0.004] | 0 | 0 | [280.0, 650.0, 1200.0, 3000.0, 7000.0] | 0 | 0
Siemens NH-2-224 | Siemens NH-2-224 | 224 | [4800.0, 120.0, 7.0, 0.2, 0.04, 0.004] | 0 | 0 | [400.0, 750.0, 1453.0, 3025.0, 4315.0, 7600.0] | 0 | 0
Siemens NH-2-250 | Siemens NH-2-250 | 250 | [4800.0, 120.0, 7.0, 0.1, 0.004] | 0 | 0 | [450.0, 800.0, 1650.0, 4000.0, 8500.0] | 0 | 0
Siemens NH-2-315 | Siemens NH-2-315 | 315 | [4800.0, 120.0, 7.0, 0.1, 0.004] | 0 | 0 | [550.0, 920.0, 1900.0, 5000.0, 11000.0] | 0 | 0
Siemens NH-2-355 | Siemens NH-2-355 | 355 | [4800.0, 120.0, 6.0, 0.1, 0.004] | 0 | 0 | [650.0, 1116.27, 2350.0, 5840.0, 12790.0] | 0 | 0
Siemens NH-2-400 | Siemens NH-2-400 | 400 | [4800.0, 120.0, 7.0, 0.1, 0.004] | 0 | 0 | [720.0, 1350.0, 2800.0, 6500.0, 15000.0] | 0 | 0
Siemens NH-2-425 | Siemens NH-2-425 | 425 | [4800.0, 120.0, 7.0, 0.1, 0.004] | 0 | 0 | [850.0, 1500.0, 3050.0, 7500.0, 16500.0] | 0 | 0
Siemens NH-2-630 | Siemens NH-2-630 | 630 | [4800.0, 120.0, 7.0, 0.1, 0.004] | 0 | 0 | [1200.0, 2000.0, 4800.0, 12000.0, 26000.0] | 0 | 0

## dtypes
| element | column | dtype
0 | bus | name | object
1 | bus | vn_kv | float64
2 | bus | type | object
3 | bus | zone | object
4 | bus | in_service | bool
5 | load | name | object
6 | load | bus | uint32
7 | load | p_mw | float64
8 | load | q_mvar | float64
9 | load | const_z_percent | float64
10 | load | const_i_percent | float64
11 | load | sn_mva | float64
12 | load | scaling | float64
13 | load | in_service | bool
14 | load | type | object
15 | ext_grid | name | object
16 | ext_grid | bus | uint32
17 | ext_grid | vm_pu | float64
18 | ext_grid | va_degree | float64
19 | ext_grid | slack_weight | float64
20 | ext_grid | in_service | bool
21 | line | name | object
22 | line | std_type | object
23 | line | from_bus | uint32
24 | line | to_bus | uint32
25 | line | length_km | float64
26 | line | r_ohm_per_km | float64
27 | line | x_ohm_per_km | float64
28 | line | c_nf_per_km | float64
29 | line | g_us_per_km | float64
30 | line | max_i_ka | float64
31 | line | df | float64
32 | line | parallel | uint32
33 | line | type | object
34 | line | in_service | bool
35 | trafo | name | object
36 | trafo | std_type | object
37 | trafo | hv_bus | uint32
38 | trafo | lv_bus | uint32
39 | trafo | sn_mva | float64
40 | trafo | vn_hv_kv | float64
41 | trafo | vn_lv_kv | float64
42 | trafo | vk_percent | float64
43 | trafo | vkr_percent | float64
44 | trafo | pfe_kw | float64
45 | trafo | i0_percent | float64
46 | trafo | shift_degree | float64
47 | trafo | tap_side | object
48 | trafo | tap_neutral | int32
49 | trafo | tap_min | int32
50 | trafo | tap_max | int32
51 | trafo | tap_step_percent | float64
52 | trafo | tap_step_degree | float64
53 | trafo | tap_pos | int32
54 | trafo | tap_phase_shifter | bool
55 | trafo | parallel | uint32
56 | trafo | df | float64
57 | trafo | in_service | bool
58 | line_geodata | coords | object
59 | bus_geodata | x | float64
60 | bus_geodata | y | float64
61 | bus_geodata | coords | object

## parameters
| version | format_version | converged | OPF_converged | name | f_hz | sn_mva
0 | 2.14.6 | 2.14.0 | FALSE | FALSE |  | 50 | 1