## bus
| name | vn_kv | type | zone | in_service
0 | bus_LV_6634-3_0_3_node_0 | 0.4 | n |  | TRUE
1 | bus_LV_6634-3_0_3_node_1 | 0.4 | n |  | TRUE
2 | bus_LV_6634-3_0_3_node_2 | 0.4 | n |  | TRUE
3 | bus_LV_6634-3_0_3_node_3 | 0.4 | n |  | TRUE
4 | bus_LV_6634-3_0_3_node_4 | 0.4 | n |  | TRUE
5 | bus_LV_6634-3_0_3_node_5 | 0.4 | n |  | TRUE
6 | bus_LV_6634-3_0_3_node_7 | 0.4 | n |  | TRUE
7 | bus_LV_6634-3_0_3_node_6 | 0.4 | n |  | TRUE
8 | bus_LV_6634-3_0_3_node_45 | 0.4 | n |  | TRUE
9 | bus_LV_6634-3_0_3_node_8 | 0.4 | n |  | TRUE
10 | bus_LV_6634-3_0_3_node_9 | 0.4 | n |  | TRUE
11 | bus_LV_6634-3_0_3_node_10 | 0.4 | n |  | TRUE
12 | bus_LV_6634-3_0_3_node_11 | 0.4 | n |  | TRUE
13 | bus_LV_6634-3_0_3_node_31 | 0.4 | n |  | TRUE
14 | bus_LV_6634-3_0_3_node_29 | 0.4 | n |  | TRUE
15 | bus_LV_6634-3_0_3_node_13 | 0.4 | n |  | TRUE
16 | bus_LV_6634-3_0_3_node_14 | 0.4 | n |  | TRUE
17 | bus_LV_6634-3_0_3_node_15 | 0.4 | n |  | TRUE
18 | bus_LV_6634-3_0_3_node_16 | 0.4 | n |  | TRUE
19 | bus_LV_6634-3_0_3_node_17 | 0.4 | n |  | TRUE
20 | bus_LV_6634-3_0_3_node_18 | 0.4 | n |  | TRUE
21 | bus_LV_6634-3_0_3_node_26 | 0.4 | n |  | TRUE
22 | bus_LV_6634-3_0_3_node_19 | 0.4 | n |  | TRUE
23 | bus_LV_6634-3_0_3_node_21 | 0.4 | n |  | TRUE
24 | bus_LV_6634-3_0_3_node_20 | 0.4 | n |  | TRUE
25 | bus_LV_6634-3_0_3_node_216 | 0.4 | n |  | TRUE
26 | bus_LV_6634-3_0_3_node_22 | 0.4 | n |  | TRUE
27 | bus_LV_6634-3_0_3_node_23 | 0.4 | n |  | TRUE
28 | bus_LV_6634-3_0_3_node_24 | 0.4 | n |  | TRUE
29 | bus_LV_6634-3_0_3_node_25 | 0.4 | n |  | TRUE
30 | bus_LV_6634-3_0_3_node_221 | 0.4 | n |  | TRUE
31 | bus_LV_6634-3_0_3_node_169 | 0.4 | n |  | TRUE
32 | bus_LV_6634-3_0_3_node_27 | 0.4 | n |  | TRUE
33 | bus_LV_6634-3_0_3_node_28 | 0.4 | n |  | TRUE
34 | bus_LV_6634-3_0_3_node_48 | 0.4 | n |  | TRUE
35 | bus_LV_6634-3_0_3_node_43 | 0.4 | n |  | TRUE
36 | bus_LV_6634-3_0_3_node_30 | 0.4 | n |  | TRUE
37 | bus_LV_6634-3_0_3_node_32 | 0.4 | n |  | TRUE
38 | bus_LV_6634-3_0_3_node_33 | 0.4 | n |  | TRUE
39 | bus_LV_6634-3_0_3_node_37 | 0.4 | n |  | TRUE
40 | bus_LV_6634-3_0_3_node_34 | 0.4 | n |  | TRUE
41 | bus_LV_6634-3_0_3_node_41 | 0.4 | n |  | TRUE
42 | bus_LV_6634-3_0_3_node_35 | 0.4 | n |  | TRUE
43 | bus_LV_6634-3_0_3_node_36 | 0.4 | n |  | TRUE
44 | bus_LV_6634-3_0_3_node_173 | 0.4 | n |  | TRUE
45 | bus_LV_6634-3_0_3_node_39 | 0.4 | n |  | TRUE
46 | bus_LV_6634-3_0_3_node_40 | 0.4 | n |  | TRUE
47 | bus_LV_6634-3_0_3_node_42 | 0.4 | n |  | TRUE
48 | bus_LV_6634-3_0_3_node_44 | 0.4 | n |  | TRUE
49 | bus_LV_6634-3_0_3_node_46 | 0.4 | n |  | TRUE
50 | bus_LV_6634-3_0_3_node_47 | 0.4 | n |  | TRUE
51 | bus_LV_6634-3_0_3_node_50 | 0.4 | n |  | TRUE
52 | bus_LV_6634-3_0_3_node_343 | 0.4 | n |  | TRUE
53 | bus_LV_6634-3_0_3_node_341 | 0.4 | n |  | TRUE
54 | bus_LV_6634-3_0_3_node_49 | 0.4 | n |  | TRUE
55 | bus_LV_6634-3_0_3_node_52 | 0.4 | n |  | TRUE
56 | bus_LV_6634-3_0_3_node_53 | 0.4 | n |  | TRUE
57 | bus_LV_6634-3_0_3_node_54 | 0.4 | n |  | TRUE
58 | bus_LV_6634-3_0_3_node_55 | 0.4 | n |  | TRUE
59 | bus_LV_6634-3_0_3_node_357 | 0.4 | n |  | TRUE
60 | bus_LV_6634-3_0_3_node_56 | 0.4 | n |  | TRUE
61 | bus_LV_6634-3_0_3_node_57 | 0.4 | n |  | TRUE
62 | bus_LV_6634-3_0_3_node_58 | 0.4 | n |  | TRUE
63 | bus_LV_6634-3_0_3_node_60 | 0.4 | n |  | TRUE
64 | bus_LV_6634-3_0_3_node_59 | 0.4 | n |  | TRUE
65 | bus_LV_6634-3_0_3_node_79 | 0.4 | n |  | TRUE
66 | bus_LV_6634-3_0_3_node_85 | 0.4 | n |  | TRUE
67 | bus_LV_6634-3_0_3_node_61 | 0.4 | n |  | TRUE
68 | bus_LV_6634-3_0_3_node_62 | 0.4 | n |  | TRUE
69 | bus_LV_6634-3_0_3_node_64 | 0.4 | n |  | TRUE
70 | bus_LV_6634-3_0_3_node_69 | 0.4 | n |  | TRUE
71 | bus_LV_6634-3_0_3_node_65 | 0.4 | n |  | TRUE
72 | bus_LV_6634-3_0_3_node_66 | 0.4 | n |  | TRUE
73 | bus_LV_6634-3_0_3_node_67 | 0.4 | n |  | TRUE
74 | bus_LV_6634-3_0_3_node_68 | 0.4 | n |  | TRUE
75 | bus_LV_6634-3_0_3_node_82 | 0.4 | n |  | TRUE
76 | bus_LV_6634-3_0_3_node_71 | 0.4 | n |  | TRUE
77 | bus_LV_6634-3_0_3_node_70 | 0.4 | n |  | TRUE
78 | bus_LV_6634-3_0_3_node_72 | 0.4 | n |  | TRUE
79 | bus_LV_6634-3_0_3_node_74 | 0.4 | n |  | TRUE
80 | bus_LV_6634-3_0_3_node_73 | 0.4 | n |  | TRUE
81 | bus_LV_6634-3_0_3_node_75 | 0.4 | n |  | TRUE
82 | bus_LV_6634-3_0_3_node_176 | 0.4 | n |  | TRUE
83 | bus_LV_6634-3_0_3_node_76 | 0.4 | n |  | TRUE
84 | bus_LV_6634-3_0_3_node_78 | 0.4 | n |  | TRUE
85 | bus_LV_6634-3_0_3_node_83 | 0.4 | n |  | TRUE
86 | bus_LV_6634-3_0_3_node_77 | 0.4 | n |  | TRUE
87 | bus_LV_6634-3_0_3_node_84 | 0.4 | n |  | TRUE
88 | bus_LV_6634-3_0_3_node_80 | 0.4 | n |  | TRUE
89 | bus_LV_6634-3_0_3_node_81 | 0.4 | n |  | TRUE
90 | bus_LV_6634-3_0_3_node_86 | 0.4 | n |  | TRUE
91 | bus_LV_6634-3_0_3_node_161 | 0.4 | n |  | TRUE
92 | bus_LV_6634-3_0_3_node_162 | 0.4 | n |  | TRUE
93 | bus_LV_6634-3_0_3_node_163 | 0.4 | n |  | TRUE
94 | bus_LV_6634-3_0_3_node_225 | 0.4 | n |  | TRUE
95 | bus_LV_6634-3_0_3_node_166 | 0.4 | n |  | TRUE
96 | bus_LV_6634-3_0_3_node_167 | 0.4 | n |  | TRUE
97 | bus_LV_6634-3_0_3_node_168 | 0.4 | n |  | TRUE
98 | bus_LV_6634-3_0_3_node_170 | 0.4 | n |  | TRUE
99 | bus_LV_6634-3_0_3_node_178 | 0.4 | n |  | TRUE
100 | bus_LV_6634-3_0_3_node_171 | 0.4 | n |  | TRUE
101 | bus_LV_6634-3_0_3_node_172 | 0.4 | n |  | TRUE
102 | bus_LV_6634-3_0_3_node_174 | 0.4 | n |  | TRUE
103 | bus_LV_6634-3_0_3_node_177 | 0.4 | n |  | TRUE
104 | bus_LV_6634-3_0_3_node_175 | 0.4 | n |  | TRUE
105 | bus_LV_6634-3_0_3_node_217 | 0.4 | n |  | TRUE
106 | bus_LV_6634-3_0_3_node_179 | 0.4 | n |  | TRUE
107 | bus_LV_6634-3_0_3_node_180 | 0.4 | n |  | TRUE
108 | bus_LV_6634-3_0_3_node_181 | 0.4 | n |  | TRUE
109 | bus_LV_6634-3_0_3_node_182 | 0.4 | n |  | TRUE
110 | bus_LV_6634-3_0_3_node_183 | 0.4 | n |  | TRUE
111 | bus_LV_6634-3_0_3_node_184 | 0.4 | n |  | TRUE
112 | bus_LV_6634-3_0_3_node_196 | 0.4 | n |  | TRUE
113 | bus_LV_6634-3_0_3_node_345 | 0.4 | n |  | TRUE
114 | bus_LV_6634-3_0_3_node_342 | 0.4 | n |  | TRUE
115 | bus_LV_6634-3_0_3_node_209 | 0.4 | n |  | TRUE
116 | bus_LV_6634-3_0_3_node_185 | 0.4 | n |  | TRUE
117 | bus_LV_6634-3_0_3_node_186 | 0.4 | n |  | TRUE
118 | bus_LV_6634-3_0_3_node_187 | 0.4 | n |  | TRUE
119 | bus_LV_6634-3_0_3_node_188 | 0.4 | n |  | TRUE
120 | bus_LV_6634-3_0_3_node_189 | 0.4 | n |  | TRUE
121 | bus_LV_6634-3_0_3_node_190 | 0.4 | n |  | TRUE
122 | bus_LV_6634-3_0_3_node_195 | 0.4 | n |  | TRUE
123 | bus_LV_6634-3_0_3_node_192 | 0.4 | n |  | TRUE
124 | bus_LV_6634-3_0_3_node_215 | 0.4 | n |  | TRUE
125 | bus_LV_6634-3_0_3_node_206 | 0.4 | n |  | TRUE
126 | bus_LV_6634-3_0_3_node_191 | 0.4 | n |  | TRUE
127 | bus_LV_6634-3_0_3_node_193 | 0.4 | n |  | TRUE
128 | bus_LV_6634-3_0_3_node_194 | 0.4 | n |  | TRUE
129 | bus_LV_6634-3_0_3_node_212 | 0.4 | n |  | TRUE
130 | bus_LV_6634-3_0_3_node_197 | 0.4 | n |  | TRUE
131 | bus_LV_6634-3_0_3_node_198 | 0.4 | n |  | TRUE
132 | bus_LV_6634-3_0_3_node_199 | 0.4 | n |  | TRUE
133 | bus_LV_6634-3_0_3_node_200 | 0.4 | n |  | TRUE
134 | bus_LV_6634-3_0_3_node_201 | 0.4 | n |  | TRUE
135 | bus_LV_6634-3_0_3_node_202 | 0.4 | n |  | TRUE
136 | bus_LV_6634-3_0_3_node_210 | 0.4 | n |  | TRUE
137 | bus_LV_6634-3_0_3_node_203 | 0.4 | n |  | TRUE
138 | bus_LV_6634-3_0_3_node_290 | 0.4 | n |  | TRUE
139 | bus_LV_6634-3_0_3_node_204 | 0.4 | n |  | TRUE
140 | bus_LV_6634-3_0_3_node_288 | 0.4 | n |  | TRUE
141 | bus_LV_6634-3_0_3_node_205 | 0.4 | n |  | TRUE
142 | bus_LV_6634-3_0_3_node_207 | 0.4 | n |  | TRUE
143 | bus_LV_6634-3_0_3_node_208 | 0.4 | n |  | TRUE
144 | bus_LV_6634-3_0_3_node_211 | 0.4 | n |  | TRUE
145 | bus_LV_6634-3_0_3_node_286 | 0.4 | n |  | TRUE
146 | bus_LV_6634-3_0_3_node_213 | 0.4 | n |  | TRUE
147 | bus_LV_6634-3_0_3_node_214 | 0.4 | n |  | TRUE
148 | bus_LV_6634-3_0_3_node_218 | 0.4 | n |  | TRUE
149 | bus_LV_6634-3_0_3_node_219 | 0.4 | n |  | TRUE
150 | bus_LV_6634-3_0_3_node_220 | 0.4 | n |  | TRUE
151 | bus_LV_6634-3_0_3_node_223 | 0.4 | n |  | TRUE
152 | bus_LV_6634-3_0_3_node_222 | 0.4 | n |  | TRUE
153 | bus_LV_6634-3_0_3_node_224 | 0.4 | n |  | TRUE
154 | bus_LV_6634-3_0_3_node_228 | 0.4 | n |  | TRUE
155 | bus_LV_6634-3_0_3_node_226 | 0.4 | n |  | TRUE
156 | bus_LV_6634-3_0_3_node_227 | 0.4 | n |  | TRUE
157 | bus_LV_6634-3_0_3_node_229 | 0.4 | n |  | TRUE
158 | bus_LV_6634-3_0_3_node_230 | 0.4 | n |  | TRUE
159 | bus_LV_6634-3_0_3_node_238 | 0.4 | n |  | TRUE
160 | bus_LV_6634-3_0_3_node_369 | 0.4 | n |  | TRUE
161 | bus_LV_6634-3_0_3_node_280 | 0.4 | n |  | TRUE
162 | bus_LV_6634-3_0_3_node_281 | 0.4 | n |  | TRUE
163 | bus_LV_6634-3_0_3_node_282 | 0.4 | n |  | TRUE
164 | bus_LV_6634-3_0_3_node_283 | 0.4 | n |  | TRUE
165 | bus_LV_6634-3_0_3_node_284 | 0.4 | n |  | TRUE
166 | bus_LV_6634-3_0_3_node_285 | 0.4 | n |  | TRUE
167 | bus_LV_6634-3_0_3_node_291 | 0.4 | n |  | TRUE
168 | bus_LV_6634-3_0_3_node_289 | 0.4 | n |  | TRUE
169 | bus_LV_6634-3_0_3_node_326 | 0.4 | n |  | TRUE
170 | bus_LV_6634-3_0_3_node_287 | 0.4 | n |  | TRUE
171 | bus_LV_6634-3_0_3_node_358 | 0.4 | n |  | TRUE
172 | bus_LV_6634-3_0_3_node_292 | 0.4 | n |  | TRUE
173 | bus_LV_6634-3_0_3_node_293 | 0.4 | n |  | TRUE
174 | bus_LV_6634-3_0_3_node_327 | 0.4 | n |  | TRUE
175 | bus_LV_6634-3_0_3_node_336 | 0.4 | n |  | TRUE
176 | bus_LV_6634-3_0_3_node_330 | 0.4 | n |  | TRUE
177 | bus_LV_6634-3_0_3_node_332 | 0.4 | n |  | TRUE
178 | bus_LV_6634-3_0_3_node_335 | 0.4 | n |  | TRUE
179 | bus_LV_6634-3_0_3_node_344 | 0.4 | n |  | TRUE
180 | bus_MV_462_0_node_8 | 20 | n |  | TRUE

## load
| name | bus | p_mw | q_mvar | const_z_percent | const_i_percent | sn_mva | scaling | in_service | type
0 | LV_6634-3_0_3_load_0 | 0 | 0.0019442 | 0.00048727 | 0 | 0 |  | 1 | TRUE | wye
1 | LV_6634-3_0_3_load_1 | 1 | 0.0021437 | 0.00053727 | 0 | 0 |  | 1 | TRUE | wye
2 | LV_6634-3_0_3_load_2 | 2 | 0.0020735 | 0.00051966 | 0 | 0 |  | 1 | TRUE | wye
3 | LV_6634-3_0_3_load_3 | 3 | 0.00078505 | 0.00019675 | 0 | 0 |  | 1 | TRUE | wye
4 | LV_6634-3_0_3_load_4 | 4 | 0.001621 | 0.00040626 | 0 | 0 |  | 1 | TRUE | wye
5 | LV_6634-3_0_3_load_5 | 5 | 0.0015382 | 0.00038552 | 0 | 0 |  | 1 | TRUE | wye
6 | LV_6634-3_0_3_load_7 | 6 | 0.0015323 | 0.00038404 | 0 | 0 |  | 1 | TRUE | wye
7 | LV_6634-3_0_3_load_6 | 7 | 0.0033411 | 0.00083737 | 0 | 0 |  | 1 | TRUE | wye
8 | LV_6634-3_0_3_load_45 | 8 | 0.0011847 | 0.00029691 | 0 | 0 |  | 1 | TRUE | wye
9 | LV_6634-3_0_3_load_8 | 9 | 0.00081374 | 0.00020394 | 0 | 0 |  | 1 | TRUE | wye
10 | LV_6634-3_0_3_load_9 | 10 | 0.0021128 | 0.00052953 | 0 | 0 |  | 1 | TRUE | wye
11 | LV_6634-3_0_3_load_10 | 11 | 0.0020697 | 0.00051871 | 0 | 0 |  | 1 | TRUE | wye
12 | LV_6634-3_0_3_load_31 | 13 | 0.0014332 | 0.00035919 | 0 | 0 |  | 1 | TRUE | wye
13 | LV_6634-3_0_3_load_29 | 14 | 0.0010644 | 0.00026677 | 0 | 0 |  | 1 | TRUE | wye
14 | LV_6634-3_0_3_load_13 | 15 | 0.0014693 | 0.00036824 | 0 | 0 |  | 1 | TRUE | wye
15 | LV_6634-3_0_3_load_14 | 16 | 0.0012033 | 0.00030158 | 0 | 0 |  | 1 | TRUE | wye
16 | LV_6634-3_0_3_load_15 | 17 | 0.0018479 | 0.00046313 | 0 | 0 |  | 1 | TRUE | wye
17 | LV_6634-3_0_3_load_16 | 18 | 0.0012435 | 0.00031166 | 0 | 0 |  | 1 | TRUE | wye
18 | LV_6634-3_0_3_load_17 | 19 | 0.0029043 | 0.0007279 | 0 | 0 |  | 1 | TRUE | wye
19 | LV_6634-3_0_3_load_26 | 21 | 0.0010586 | 0.00026531 | 0 | 0 |  | 1 | TRUE | wye
20 | LV_6634-3_0_3_load_19 | 22 | 0.001187 | 0.0002975 | 0 | 0 |  | 1 | TRUE | wye
21 | LV_6634-3_0_3_load_21 | 23 | 0.0015284 | 0.00038306 | 0 | 0 |  | 1 | TRUE | wye
22 | LV_6634-3_0_3_load_20 | 24 | 0.0021485 | 0.00053847 | 0 | 0 |  | 1 | TRUE | wye
23 | LV_6634-3_0_3_load_216 | 25 | 0.0022514 | 0.00056425 | 0 | 0 |  | 1 | TRUE | wye
24 | LV_6634-3_0_3_load_22 | 26 | 0.00074341 | 0.00018632 | 0 | 0 |  | 1 | TRUE | wye
25 | LV_6634-3_0_3_load_23 | 27 | 0.0011351 | 0.00028449 | 0 | 0 |  | 1 | TRUE | wye
26 | LV_6634-3_0_3_load_24 | 28 | 0.0019848 | 0.00049743 | 0 | 0 |  | 1 | TRUE | wye
27 | LV_6634-3_0_3_load_221 | 30 | 0.00078361 | 0.00019639 | 0 | 0 |  | 1 | TRUE | wye
28 | LV_6634-3_0_3_load_27 | 32 | 0.0018104 | 0.00045372 | 0 | 0 |  | 1 | TRUE | wye
29 | LV_6634-3_0_3_load_32 | 37 | 0.0013479 | 0.00033781 | 0 | 0 |  | 1 | TRUE | wye
30 | LV_6634-3_0_3_load_33 | 38 | 0.0022409 | 0.00056162 | 0 | 0 |  | 1 | TRUE | wye
31 | LV_6634-3_0_3_load_37 | 39 | 0.0017698 | 0.00044356 | 0 | 0 |  | 1 | TRUE | wye
32 | LV_6634-3_0_3_load_41 | 41 | 0.0013036 | 0.00032671 | 0 | 0 |  | 1 | TRUE | wye
33 | LV_6634-3_0_3_load_35 | 42 | 0.0018753 | 0.00046999 | 0 | 0 |  | 1 | TRUE | wye
34 | LV_6634-3_0_3_load_36 | 43 | 0.0012738 | 0.00031924 | 0 | 0 |  | 1 | TRUE | wye
35 | LV_6634-3_0_3_load_173 | 44 | 0.00070096 | 0.00017568 | 0 | 0 |  | 1 | TRUE | wye
36 | LV_6634-3_0_3_load_39 | 45 | 0.0015734 | 0.00039434 | 0 | 0 |  | 1 | TRUE | wye
37 | LV_6634-3_0_3_load_40 | 46 | 0.0016484 | 0.00041314 | 0 | 0 |  | 1 | TRUE | wye
38 | LV_6634-3_0_3_load_42 | 47 | 0.0027456 | 0.00068811 | 0 | 0 |  | 1 | TRUE | wye
39 | LV_6634-3_0_3_load_46 | 49 | 0.0021406 | 0.00053647 | 0 | 0 |  | 1 | TRUE | wye
40 | LV_6634-3_0_3_load_343 | 52 | 0.0017364 | 0.00043518 | 0 | 0 |  | 1 | TRUE | wye
41 | LV_6634-3_0_3_load_341 | 53 | 0.0066844 | 0.0016753 | 0 | 0 |  | 1 | TRUE | wye
42 | LV_6634-3_0_3_load_49 | 54 | 0.0035593 | 0.00089204 | 0 | 0 |  | 1 | TRUE | wye
43 | LV_6634-3_0_3_load_52 | 55 | 0.00071726 | 0.00017976 | 0 | 0 |  | 1 | TRUE | wye
44 | LV_6634-3_0_3_load_53 | 56 | 0.00092092 | 0.00023081 | 0 | 0 |  | 1 | TRUE | wye
45 | LV_6634-3_0_3_load_54 | 57 | 0.0042656 | 0.0010691 | 0 | 0 |  | 1 | TRUE | wye
46 | LV_6634-3_0_3_load_55 | 58 | 0.0011926 | 0.00029888 | 0 | 0 |  | 1 | TRUE | wye
47 | LV_6634-3_0_3_load_357 | 59 | 0.0012676 | 0.00031768 | 0 | 0 |  | 1 | TRUE | wye
48 | LV_6634-3_0_3_load_56 | 60 | 0.0030483 | 0.00076399 | 0 | 0 |  | 1 | TRUE | wye
49 | LV_6634-3_0_3_load_57 | 61 | 0.0023565 | 0.0005906 | 0 | 0 |  | 1 | TRUE | wye
50 | LV_6634-3_0_3_load_79 | 65 | 0.0019035 | 0.00047706 | 0 | 0 |  | 1 | TRUE | wye
51 | LV_6634-3_0_3_load_61 | 67 | 0.0014739 | 0.00036939 | 0 | 0 |  | 1 | TRUE | wye
52 | LV_6634-3_0_3_load_62 | 68 | 0.0017903 | 0.00044869 | 0 | 0 |  | 1 | TRUE | wye
53 | LV_6634-3_0_3_load_64 | 69 | 0.0015129 | 0.00037918 | 0 | 0 |  | 1 | TRUE | wye
54 | LV_6634-3_0_3_load_69 | 70 | 0.00058027 | 0.00014543 | 0 | 0 |  | 1 | TRUE | wye
55 | LV_6634-3_0_3_load_65 | 71 | 0.00063169 | 0.00015832 | 0 | 0 |  | 1 | TRUE | wye
56 | LV_6634-3_0_3_load_66 | 72 | 0.0010983 | 0.00027527 | 0 | 0 |  | 1 | TRUE | wye
57 | LV_6634-3_0_3_load_67 | 73 | 0.0010346 | 0.00025929 | 0 | 0 |  | 1 | TRUE | wye
58 | LV_6634-3_0_3_load_68 | 74 | 0.0010374 | 0.00026 | 0 | 0 |  | 1 | TRUE | wye
59 | LV_6634-3_0_3_load_82 | 75 | 0.0018842 | 0.00047223 | 0 | 0 |  | 1 | TRUE | wye
60 | LV_6634-3_0_3_load_72 | 78 | 0.0016599 | 0.000416 | 0 | 0 |  | 1 | TRUE | wye
61 | LV_6634-3_0_3_load_74 | 79 | 0.00047648 | 0.00011942 | 0 | 0 |  | 1 | TRUE | wye
62 | LV_6634-3_0_3_load_73 | 80 | 0.0061285 | 0.0015359 | 0 | 0 |  | 1 | TRUE | wye
63 | LV_6634-3_0_3_load_75 | 81 | 0.0023055 | 0.00057781 | 0 | 0 |  | 1 | TRUE | wye
64 | LV_6634-3_0_3_load_176 | 82 | 0.00065635 | 0.0001645 | 0 | 0 |  | 1 | TRUE | wye
65 | LV_6634-3_0_3_load_76 | 83 | 0.00073613 | 0.00018449 | 0 | 0 |  | 1 | TRUE | wye
66 | LV_6634-3_0_3_load_77 | 86 | 0.0012807 | 0.00032098 | 0 | 0 |  | 1 | TRUE | wye
67 | LV_6634-3_0_3_load_84 | 87 | 0.0010237 | 0.00025658 | 0 | 0 |  | 1 | TRUE | wye
68 | LV_6634-3_0_3_load_80 | 88 | 0.0008056 | 0.0002019 | 0 | 0 |  | 1 | TRUE | wye
69 | LV_6634-3_0_3_load_81 | 89 | 0.00099272 | 0.0002488 | 0 | 0 |  | 1 | TRUE | wye
70 | LV_6634-3_0_3_load_86 | 90 | 0.0018454 | 0.00046249 | 0 | 0 |  | 1 | TRUE | wye
71 | LV_6634-3_0_3_load_161 | 91 | 0.011492 | 0.0028801 | 0 | 0 |  | 1 | TRUE | wye
72 | LV_6634-3_0_3_load_163 | 93 | 0.0046546 | 0.0011666 | 0 | 0 |  | 1 | TRUE | wye
73 | LV_6634-3_0_3_load_166 | 95 | 0.00051532 | 0.00012915 | 0 | 0 |  | 1 | TRUE | wye
74 | LV_6634-3_0_3_load_167 | 96 | 0.00059063 | 0.00014802 | 0 | 0 |  | 1 | TRUE | wye
75 | LV_6634-3_0_3_load_168 | 97 | 0.00057927 | 0.00014518 | 0 | 0 |  | 1 | TRUE | wye
76 | LV_6634-3_0_3_load_170 | 98 | 0.0009976 | 0.00025002 | 0 | 0 |  | 1 | TRUE | wye
77 | LV_6634-3_0_3_load_178 | 99 | 0.0009671 | 0.00024238 | 0 | 0 |  | 1 | TRUE | wye
78 | LV_6634-3_0_3_load_171 | 100 | 0.0011034 | 0.00027653 | 0 | 0 |  | 1 | TRUE | wye
79 | LV_6634-3_0_3_load_177 | 103 | 0.0017915 | 0.000449 | 0 | 0 |  | 1 | TRUE | wye
80 | LV_6634-3_0_3_load_175 | 104 | 0.00082097 | 0.00020575 | 0 | 0 |  | 1 | TRUE | wye
81 | LV_6634-3_0_3_load_217 | 105 | 0.0013938 | 0.00034933 | 0 | 0 |  | 1 | TRUE | wye
82 | LV_6634-3_0_3_load_179 | 106 | 0.00052118 | 0.00013062 | 0 | 0 |  | 1 | TRUE | wye
83 | LV_6634-3_0_3_load_180 | 107 | 0.0006923 | 0.00017351 | 0 | 0 |  | 1 | TRUE | wye
84 | LV_6634-3_0_3_load_182 | 109 | 0.0021439 | 0.00053731 | 0 | 0 |  | 1 | TRUE | wye
85 | LV_6634-3_0_3_load_184 | 111 | 0.00078595 | 0.00019698 | 0 | 0 |  | 1 | TRUE | wye
86 | LV_6634-3_0_3_load_196 | 112 | 0.0024191 | 0.00060627 | 0 | 0 |  | 1 | TRUE | wye
87 | LV_6634-3_0_3_load_345 | 113 | 0.00060301 | 0.00015113 | 0 | 0 |  | 1 | TRUE | wye
88 | LV_6634-3_0_3_load_342 | 114 | 0.0016433 | 0.00041185 | 0 | 0 |  | 1 | TRUE | wye
89 | LV_6634-3_0_3_load_185 | 116 | 0.0013434 | 0.00033668 | 0 | 0 |  | 1 | TRUE | wye
90 | LV_6634-3_0_3_load_186 | 117 | 0.001734 | 0.00043459 | 0 | 0 |  | 1 | TRUE | wye
91 | LV_6634-3_0_3_load_189 | 120 | 0.0016469 | 0.00041275 | 0 | 0 |  | 1 | TRUE | wye
92 | LV_6634-3_0_3_load_190 | 121 | 0.0011262 | 0.00028226 | 0 | 0 |  | 1 | TRUE | wye
93 | LV_6634-3_0_3_load_195 | 122 | 0.0016038 | 0.00040195 | 0 | 0 |  | 1 | TRUE | wye
94 | LV_6634-3_0_3_load_192 | 123 | 0.000876 | 0.00021955 | 0 | 0 |  | 1 | TRUE | wye
95 | LV_6634-3_0_3_load_215 | 124 | 0.00087348 | 0.00021892 | 0 | 0 |  | 1 | TRUE | wye
96 | LV_6634-3_0_3_load_191 | 126 | 0.00092318 | 0.00023137 | 0 | 0 |  | 1 | TRUE | wye
97 | LV_6634-3_0_3_load_193 | 127 | 0.0019482 | 0.00048827 | 0 | 0 |  | 1 | TRUE | wye
98 | LV_6634-3_0_3_load_194 | 128 | 0.0015511 | 0.00038874 | 0 | 0 |  | 1 | TRUE | wye
99 | LV_6634-3_0_3_load_212 | 129 | 0.0032665 | 0.00081867 | 0 | 0 |  | 1 | TRUE | wye
100 | LV_6634-3_0_3_load_197 | 130 | 0.0021079 | 0.00052829 | 0 | 0 |  | 1 | TRUE | wye
101 | LV_6634-3_0_3_load_198 | 131 | 0.0017201 | 0.0004311 | 0 | 0 |  | 1 | TRUE | wye
102 | LV_6634-3_0_3_load_200 | 133 | 0.0018919 | 0.00047416 | 0 | 0 |  | 1 | TRUE | wye
103 | LV_6634-3_0_3_load_201 | 134 | 0.0034599 | 0.00086712 | 0 | 0 |  | 1 | TRUE | wye
104 | LV_6634-3_0_3_load_202 | 135 | 0.0016017 | 0.00040142 | 0 | 0 |  | 1 | TRUE | wye
105 | LV_6634-3_0_3_load_210 | 136 | 0.0007355 | 0.00018433 | 0 | 0 |  | 1 | TRUE | wye
106 | LV_6634-3_0_3_load_203 | 137 | 0.0016939 | 0.00042452 | 0 | 0 |  | 1 | TRUE | wye
107 | LV_6634-3_0_3_load_290 | 138 | 0.0029213 | 0.00073215 | 0 | 0 |  | 1 | TRUE | wye
108 | LV_6634-3_0_3_load_204 | 139 | 0.001113 | 0.00027895 | 0 | 0 |  | 1 | TRUE | wye
109 | LV_6634-3_0_3_load_288 | 140 | 0.001435 | 0.00035964 | 0 | 0 |  | 1 | TRUE | wye
110 | LV_6634-3_0_3_load_205 | 141 | 0.0018474 | 0.00046299 | 0 | 0 |  | 1 | TRUE | wye
111 | LV_6634-3_0_3_load_207 | 142 | 0.0012255 | 0.00030713 | 0 | 0 |  | 1 | TRUE | wye
112 | LV_6634-3_0_3_load_208 | 143 | 0.00071152 | 0.00017832 | 0 | 0 |  | 1 | TRUE | wye
113 | LV_6634-3_0_3_load_211 | 144 | 0.0012816 | 0.0003212 | 0 | 0 |  | 1 | TRUE | wye
114 | LV_6634-3_0_3_load_286 | 145 | 0.00087903 | 0.00022031 | 0 | 0 |  | 1 | TRUE | wye
115 | LV_6634-3_0_3_load_213 | 146 | 0.0013565 | 0.00033998 | 0 | 0 |  | 1 | TRUE | wye
116 | LV_6634-3_0_3_load_214 | 147 | 0.0018793 | 0.000471 | 0 | 0 |  | 1 | TRUE | wye
117 | LV_6634-3_0_3_load_219 | 149 | 0.0018522 | 0.00046421 | 0 | 0 |  | 1 | TRUE | wye
118 | LV_6634-3_0_3_load_220 | 150 | 0.0015351 | 0.00038474 | 0 | 0 |  | 1 | TRUE | wye
119 | LV_6634-3_0_3_load_223 | 151 | 0.0058443 | 0.0014647 | 0 | 0 |  | 1 | TRUE | wye
120 | LV_6634-3_0_3_load_222 | 152 | 0.0015835 | 0.00039685 | 0 | 0 |  | 1 | TRUE | wye
121 | LV_6634-3_0_3_load_224 | 153 | 0.0019104 | 0.0004788 | 0 | 0 |  | 1 | TRUE | wye
122 | LV_6634-3_0_3_load_226 | 155 | 0.0011702 | 0.00029327 | 0 | 0 |  | 1 | TRUE | wye
123 | LV_6634-3_0_3_load_227 | 156 | 0.0017634 | 0.00044196 | 0 | 0 |  | 1 | TRUE | wye
124 | LV_6634-3_0_3_load_229 | 157 | 0.0017622 | 0.00044166 | 0 | 0 |  | 1 | TRUE | wye
125 | LV_6634-3_0_3_load_230 | 158 | 0.0024252 | 0.00060782 | 0 | 0 |  | 1 | TRUE | wye
126 | LV_6634-3_0_3_load_238 | 159 | 0.0010747 | 0.00026933 | 0 | 0 |  | 1 | TRUE | wye
127 | LV_6634-3_0_3_load_369 | 160 | 0.002046 | 0.00051277 | 0 | 0 |  | 1 | TRUE | wye
128 | LV_6634-3_0_3_load_280 | 161 | 0.0014893 | 0.00037326 | 0 | 0 |  | 1 | TRUE | wye
129 | LV_6634-3_0_3_load_281 | 162 | 0.00095581 | 0.00023955 | 0 | 0 |  | 1 | TRUE | wye
130 | LV_6634-3_0_3_load_282 | 163 | 0.0014917 | 0.00037384 | 0 | 0 |  | 1 | TRUE | wye
131 | LV_6634-3_0_3_load_283 | 164 | 0.0026294 | 0.00065899 | 0 | 0 |  | 1 | TRUE | wye
132 | LV_6634-3_0_3_load_284 | 165 | 0.0010086 | 0.00025279 | 0 | 0 |  | 1 | TRUE | wye
133 | LV_6634-3_0_3_load_285 | 166 | 0.0018646 | 0.00046732 | 0 | 0 |  | 1 | TRUE | wye
134 | LV_6634-3_0_3_load_291 | 167 | 0.0027082 | 0.00067873 | 0 | 0 |  | 1 | TRUE | wye
135 | LV_6634-3_0_3_load_289 | 168 | 0.001164 | 0.00029174 | 0 | 0 |  | 1 | TRUE | wye
136 | LV_6634-3_0_3_load_326 | 169 | 0.0026599 | 0.00066663 | 0 | 0 |  | 1 | TRUE | wye
137 | LV_6634-3_0_3_load_287 | 170 | 0.00098569 | 0.00024704 | 0 | 0 |  | 1 | TRUE | wye
138 | LV_6634-3_0_3_load_358 | 171 | 0.0020051 | 0.00050253 | 0 | 0 |  | 1 | TRUE | wye
139 | LV_6634-3_0_3_load_292 | 172 | 0.0019489 | 0.00048844 | 0 | 0 |  | 1 | TRUE | wye
140 | LV_6634-3_0_3_load_293 | 173 | 0.0010803 | 0.00027074 | 0 | 0 |  | 1 | TRUE | wye
141 | LV_6634-3_0_3_load_327 | 174 | 0.0026941 | 0.00067521 | 0 | 0 |  | 1 | TRUE | wye
142 | LV_6634-3_0_3_load_336 | 175 | 0.0021961 | 0.00055039 | 0 | 0 |  | 1 | TRUE | wye
143 | LV_6634-3_0_3_load_330 | 176 | 0.0024346 | 0.00061017 | 0 | 0 |  | 1 | TRUE | wye
144 | LV_6634-3_0_3_load_332 | 177 | 0.0017655 | 0.00044247 | 0 | 0 |  | 1 | TRUE | wye
145 | LV_6634-3_0_3_load_335 | 178 | 0.0028382 | 0.00071132 | 0 | 0 |  | 1 | TRUE | wye
146 | LV_6634-3_0_3_load_344 | 179 | 0.002498 | 0.00062606 | 0 | 0 |  | 1 | TRUE | wye

## ext_grid
| name | bus | vm_pu | va_degree | slack_weight | in_service
0 |  | 99 | 1 | 0 | 1 | TRUE

## line
| name | std_type | from_bus | to_bus | length_km | r_ohm_per_km | x_ohm_per_km | c_nf_per_km | g_us_per_km | max_i_ka | df | parallel | type | in_service
0 | LV_6634-3_0_3_line_0 |  | 0 | 1 | 0.0048772 | 0.125 | 0.08 | 261 | 0 | 0.364 | 1 | 1 | cs | TRUE
1 | LV_6634-3_0_3_line_1 |  | 0 | 2 | 0.038094 | 0.125 | 0.08 | 261 | 0 | 0.364 | 1 | 1 | cs | TRUE
2 | LV_6634-3_0_3_line_2 |  | 1 | 3 | 0.003456 | 0.125 | 0.08 | 261 | 0 | 0.364 | 1 | 1 | cs | TRUE
3 | LV_6634-3_0_3_line_3 |  | 2 | 4 | 0.015502 | 0.125 | 0.08 | 261 | 0 | 0.364 | 1 | 1 | cs | TRUE
4 | LV_6634-3_0_3_line_4 |  | 3 | 5 | 0.017159 | 0.125 | 0.08 | 261 | 0 | 0.364 | 1 | 1 | cs | TRUE
5 | LV_6634-3_0_3_line_5 |  | 4 | 6 | 0.01584 | 0.125 | 0.08 | 261 | 0 | 0.364 | 1 | 1 | cs | TRUE
6 | LV_6634-3_0_3_line_6 |  | 5 | 7 | 0.0092112 | 0.125 | 0.08 | 261 | 0 | 0.364 | 1 | 1 | cs | TRUE
7 | LV_6634-3_0_3_line_7 |  | 6 | 8 | 0.0036856 | 0.125 | 0.08 | 261 | 0 | 0.364 | 1 | 1 | cs | TRUE
8 | LV_6634-3_0_3_line_8 |  | 8 | 35 | 0.01289 | 0.125 | 0.08 | 261 | 0 | 0.364 | 1 | 1 | cs | TRUE
9 | LV_6634-3_0_3_line_9 |  | 9 | 10 | 0.020899 | 0.125 | 0.08 | 261 | 0 | 0.364 | 1 | 1 | cs | TRUE
10 | LV_6634-3_0_3_line_10 |  | 9 | 11 | 0.010847 | 0.125 | 0.08 | 261 | 0 | 0.364 | 1 | 1 | cs | TRUE
11 | LV_6634-3_0_3_line_11 |  | 10 | 12 | 0.02326 | 0.125 | 0.08 | 261 | 0 | 0.364 | 1 | 1 | cs | TRUE
12 | LV_6634-3_0_3_line_12 |  | 12 | 13 | 0.0053201 | 0.125 | 0.08 | 261 | 0 | 0.364 | 1 | 1 | cs | TRUE
13 | LV_6634-3_0_3_line_13 |  | 12 | 14 | 0.019406 | 0.125 | 0.08 | 261 | 0 | 0.364 | 1 | 1 | cs | TRUE
14 | LV_6634-3_0_3_line_14 |  | 13 | 39 | 0.0049253 | 0.125 | 0.08 | 261 | 0 | 0.364 | 1 | 1 | cs | TRUE
15 | LV_6634-3_0_3_line_15 |  | 14 | 36 | 0.019136 | 0.125 | 0.08 | 261 | 0 | 0.364 | 1 | 1 | cs | TRUE
16 | LV_6634-3_0_3_line_16 |  | 15 | 16 | 0.018278 | 0.125 | 0.08 | 261 | 0 | 0.364 | 1 | 2 | cs | TRUE
17 | LV_6634-3_0_3_line_17 |  | 15 | 17 | 0.0076094 | 0.125 | 0.08 | 261 | 0 | 0.364 | 1 | 2 | cs | TRUE
18 | LV_6634-3_0_3_line_18 |  | 16 | 18 | 0.008281 | 0.125 | 0.08 | 261 | 0 | 0.364 | 1 | 2 | cs | TRUE
19 | LV_6634-3_0_3_line_19 |  | 17 | 19 | 0.013834 | 0.125 | 0.08 | 261 | 0 | 0.364 | 1 | 2 | cs | TRUE
20 | LV_6634-3_0_3_line_20 |  | 18 | 20 | 0.0089326 | 0.125 | 0.08 | 261 | 0 | 0.364 | 1 | 2 | cs | TRUE
21 | LV_6634-3_0_3_line_21 |  | 19 | 21 | 0.020118 | 0.125 | 0.08 | 261 | 0 | 0.364 | 1 | 2 | cs | TRUE
22 | LV_6634-3_0_3_line_22 |  | 20 | 22 | 0.010803 | 0.125 | 0.08 | 261 | 0 | 0.364 | 1 | 2 | cs | TRUE
23 | LV_6634-3_0_3_line_23 |  | 21 | 32 | 0.0078593 | 0.125 | 0.08 | 261 | 0 | 0.364 | 1 | 2 | cs | TRUE
24 | LV_6634-3_0_3_line_24 |  | 22 | 23 | 0.0081762 | 0.125 | 0.08 | 261 | 0 | 0.364 | 1 | 2 | cs | TRUE
25 | LV_6634-3_0_3_line_25 |  | 23 | 26 | 0.01412 | 0.125 | 0.08 | 261 | 0 | 0.364 | 1 | 2 | cs | TRUE
26 | LV_6634-3_0_3_line_26 |  | 24 | 25 | 0.020455 | 0.125 | 0.08 | 261 | 0 | 0.364 | 1 | 1 | cs | TRUE
27 | LV_6634-3_0_3_line_27 |  | 25 | 147 | 0.020683 | 0.125 | 0.08 | 261 | 0 | 0.364 | 1 | 1 | cs | TRUE
28 | LV_6634-3_0_3_line_28 |  | 26 | 27 | 0.020901 | 0.125 | 0.08 | 261 | 0 | 0.364 | 1 | 2 | cs | TRUE
29 | LV_6634-3_0_3_line_29 |  | 27 | 28 | 0.048875 | 0.125 | 0.08 | 261 | 0 | 0.364 | 1 | 2 | cs | TRUE
30 | LV_6634-3_0_3_line_30 |  | 28 | 29 | 0.022168 | 0.125 | 0.08 | 261 | 0 | 0.364 | 1 | 2 | cs | TRUE
31 | LV_6634-3_0_3_line_31 |  | 29 | 30 | 0.022343 | 0.125 | 0.08 | 261 | 0 | 0.364 | 1 | 1 | cs | TRUE
32 | LV_6634-3_0_3_line_32 |  | 29 | 31 | 0.003293 | 0.125 | 0.08 | 261 | 0 | 0.364 | 1 | 2 | cs | TRUE
33 | LV_6634-3_0_3_line_33 |  | 30 | 43 | 0.018115 | 0.125 | 0.08 | 261 | 0 | 0.364 | 1 | 1 | cs | TRUE
34 | LV_6634-3_0_3_line_34 |  | 31 | 99 | 0.020127 | 0.125 | 0.08 | 261 | 0 | 0.364 | 1 | 2 | cs | TRUE
35 | LV_6634-3_0_3_line_35 |  | 31 | 96 | 0.027908 | 0.125 | 0.08 | 261 | 0 | 0.364 | 1 | 1 | cs | TRUE
36 | LV_6634-3_0_3_line_36 |  | 32 | 33 | 0.014274 | 0.125 | 0.08 | 261 | 0 | 0.364 | 1 | 2 | cs | TRUE
37 | LV_6634-3_0_3_line_37 |  | 33 | 34 | 0.02263 | 0.125 | 0.08 | 261 | 0 | 0.364 | 1 | 2 | cs | TRUE
38 | LV_6634-3_0_3_line_38 |  | 33 | 35 | 0.050511 | 0.125 | 0.08 | 261 | 0 | 0.364 | 1 | 1 | cs | TRUE
39 | LV_6634-3_0_3_line_39 |  | 34 | 52 | 0.011585 | 0.125 | 0.08 | 261 | 0 | 0.364 | 1 | 1 | cs | TRUE
40 | LV_6634-3_0_3_line_40 |  | 34 | 53 | 0.013229 | 0.125 | 0.08 | 261 | 0 | 0.364 | 1 | 2 | cs | TRUE
41 | LV_6634-3_0_3_line_41 |  | 35 | 47 | 0.041456 | 0.125 | 0.08 | 261 | 0 | 0.364 | 1 | 1 | cs | TRUE
42 | LV_6634-3_0_3_line_42 |  | 36 | 37 | 0.035761 | 0.125 | 0.08 | 261 | 0 | 0.364 | 1 | 1 | cs | TRUE
43 | LV_6634-3_0_3_line_43 |  | 36 | 38 | 0.018757 | 0.125 | 0.08 | 261 | 0 | 0.364 | 1 | 1 | cs | TRUE
44 | LV_6634-3_0_3_line_44 |  | 37 | 40 | 0.016823 | 0.125 | 0.08 | 261 | 0 | 0.364 | 1 | 1 | cs | TRUE
45 | LV_6634-3_0_3_line_45 |  | 38 | 41 | 0.017023 | 0.125 | 0.08 | 261 | 0 | 0.364 | 1 | 1 | cs | TRUE
46 | LV_6634-3_0_3_line_46 |  | 40 | 42 | 0.01911 | 0.125 | 0.08 | 261 | 0 | 0.364 | 1 | 1 | cs | TRUE
47 | LV_6634-3_0_3_line_47 |  | 40 | 43 | 0.010702 | 0.125 | 0.08 | 261 | 0 | 0.364 | 1 | 1 | cs | TRUE
48 | LV_6634-3_0_3_line_48 |  | 41 | 45 | 0.017269 | 0.125 | 0.08 | 261 | 0 | 0.364 | 1 | 1 | cs | TRUE
49 | LV_6634-3_0_3_line_49 |  | 42 | 44 | 0.00035429 | 0.125 | 0.08 | 261 | 0 | 0.364 | 1 | 1 | cs | TRUE
50 | LV_6634-3_0_3_line_50 |  | 44 | 102 | 0.0054792 | 0.125 | 0.08 | 261 | 0 | 0.364 | 1 | 1 | cs | TRUE
51 | LV_6634-3_0_3_line_51 |  | 45 | 46 | 0.011806 | 0.125 | 0.08 | 261 | 0 | 0.364 | 1 | 1 | cs | TRUE
52 | LV_6634-3_0_3_line_52 |  | 47 | 48 | 0.0049966 | 0.125 | 0.08 | 261 | 0 | 0.364 | 1 | 1 | cs | TRUE
53 | LV_6634-3_0_3_line_53 |  | 48 | 49 | 0.033238 | 0.125 | 0.08 | 261 | 0 | 0.364 | 1 | 1 | cs | TRUE
54 | LV_6634-3_0_3_line_54 |  | 49 | 50 | 0.011116 | 0.125 | 0.08 | 261 | 0 | 0.364 | 1 | 1 | cs | TRUE
55 | LV_6634-3_0_3_line_55 |  | 50 | 51 | 0.014067 | 0.125 | 0.08 | 261 | 0 | 0.364 | 1 | 1 | cs | TRUE
56 | LV_6634-3_0_3_line_56 |  | 51 | 54 | 0.039253 | 0.125 | 0.08 | 261 | 0 | 0.364 | 1 | 1 | cs | TRUE
57 | LV_6634-3_0_3_line_57 |  | 52 | 179 | 0.028276 | 0.125 | 0.08 | 261 | 0 | 0.364 | 1 | 1 | cs | TRUE
58 | LV_6634-3_0_3_line_58 |  | 53 | 114 | 0.025484 | 0.125 | 0.08 | 261 | 0 | 0.364 | 1 | 2 | cs | TRUE
59 | LV_6634-3_0_3_line_59 |  | 55 | 56 | 0.026494 | 0.125 | 0.08 | 261 | 0 | 0.364 | 1 | 1 | cs | TRUE
60 | LV_6634-3_0_3_line_60 |  | 55 | 57 | 0.008882 | 0.125 | 0.08 | 261 | 0 | 0.364 | 1 | 1 | cs | TRUE
61 | LV_6634-3_0_3_line_61 |  | 56 | 58 | 0.0016657 | 0.125 | 0.08 | 261 | 0 | 0.364 | 1 | 1 | cs | TRUE
62 | LV_6634-3_0_3_line_62 |  | 56 | 59 | 0.12646 | 0.125 | 0.08 | 261 | 0 | 0.364 | 1 | 1 | cs | TRUE
63 | LV_6634-3_0_3_line_63 |  | 58 | 60 | 0.066096 | 0.125 | 0.08 | 261 | 0 | 0.364 | 1 | 1 | cs | TRUE
64 | LV_6634-3_0_3_line_64 |  | 60 | 61 | 0.021495 | 0.125 | 0.08 | 261 | 0 | 0.364 | 1 | 1 | cs | TRUE
65 | LV_6634-3_0_3_line_65 |  | 61 | 62 | 0.036882 | 0.125 | 0.08 | 261 | 0 | 0.364 | 1 | 1 | cs | TRUE
66 | LV_6634-3_0_3_line_66 |  | 62 | 63 | 0.041766 | 0.125 | 0.08 | 261 | 0 | 0.364 | 1 | 1 | cs | TRUE
67 | LV_6634-3_0_3_line_67 |  | 63 | 66 | 0.003531 | 0.125 | 0.08 | 261 | 0 | 0.364 | 1 | 1 | cs | TRUE
68 | LV_6634-3_0_3_line_68 |  | 63 | 64 | 0.0089692 | 0.125 | 0.08 | 261 | 0 | 0.364 | 1 | 1 | cs | TRUE
69 | LV_6634-3_0_3_line_69 |  | 64 | 65 | 0.01587 | 0.125 | 0.08 | 261 | 0 | 0.364 | 1 | 1 | cs | TRUE
70 | LV_6634-3_0_3_line_70 |  | 65 | 86 | 0.038834 | 0.125 | 0.08 | 261 | 0 | 0.364 | 1 | 1 | cs | TRUE
71 | LV_6634-3_0_3_line_71 |  | 66 | 90 | 0.029785 | 0.125 | 0.08 | 261 | 0 | 0.364 | 1 | 1 | cs | TRUE
72 | LV_6634-3_0_3_line_72 |  | 67 | 68 | 0.0017104 | 0.125 | 0.08 | 261 | 0 | 0.364 | 1 | 1 | cs | TRUE
73 | LV_6634-3_0_3_line_73 |  | 68 | 69 | 6.8366e-05 | 0.125 | 0.08 | 261 | 0 | 0.364 | 1 | 1 | cs | TRUE
74 | LV_6634-3_0_3_line_74 |  | 69 | 70 | 0.021804 | 0.125 | 0.08 | 261 | 0 | 0.364 | 1 | 1 | cs | TRUE
75 | LV_6634-3_0_3_line_75 |  | 70 | 77 | 0.013173 | 0.125 | 0.08 | 261 | 0 | 0.364 | 1 | 1 | cs | TRUE
76 | LV_6634-3_0_3_line_76 |  | 71 | 72 | 0.0052009 | 0.125 | 0.08 | 261 | 0 | 0.364 | 1 | 1 | cs | TRUE
77 | LV_6634-3_0_3_line_77 |  | 71 | 73 | 0.0057894 | 0.125 | 0.08 | 261 | 0 | 0.364 | 1 | 1 | cs | TRUE
78 | LV_6634-3_0_3_line_78 |  | 72 | 74 | 0.010801 | 0.125 | 0.08 | 261 | 0 | 0.364 | 1 | 1 | cs | TRUE
79 | LV_6634-3_0_3_line_79 |  | 73 | 75 | 0.047832 | 0.125 | 0.08 | 261 | 0 | 0.364 | 1 | 1 | cs | TRUE
80 | LV_6634-3_0_3_line_80 |  | 74 | 76 | 0.01571 | 0.125 | 0.08 | 261 | 0 | 0.364 | 1 | 1 | cs | TRUE
81 | LV_6634-3_0_3_line_81 |  | 75 | 83 | 0.0096216 | 0.125 | 0.08 | 261 | 0 | 0.364 | 1 | 1 | cs | TRUE
82 | LV_6634-3_0_3_line_82 |  | 76 | 79 | 0.023185 | 0.125 | 0.08 | 261 | 0 | 0.364 | 1 | 1 | cs | TRUE
83 | LV_6634-3_0_3_line_83 |  | 76 | 77 | 0.025046 | 0.125 | 0.08 | 261 | 0 | 0.364 | 1 | 1 | cs | TRUE
84 | LV_6634-3_0_3_line_84 |  | 77 | 78 | 0.024555 | 0.125 | 0.08 | 261 | 0 | 0.364 | 1 | 1 | cs | TRUE
85 | LV_6634-3_0_3_line_85 |  | 78 | 80 | 0.0090251 | 0.125 | 0.08 | 261 | 0 | 0.364 | 1 | 1 | cs | TRUE
86 | LV_6634-3_0_3_line_86 |  | 79 | 81 | 0.008191 | 0.125 | 0.08 | 261 | 0 | 0.364 | 1 | 1 | cs | TRUE
87 | LV_6634-3_0_3_line_87 |  | 81 | 82 | 0.06438 | 0.125 | 0.08 | 261 | 0 | 0.364 | 1 | 1 | cs | TRUE
88 | LV_6634-3_0_3_line_88 |  | 82 | 104 | 0.0046533 | 0.125 | 0.08 | 261 | 0 | 0.364 | 1 | 1 | cs | TRUE
89 | LV_6634-3_0_3_line_89 |  | 83 | 84 | 0.014255 | 0.125 | 0.08 | 261 | 0 | 0.364 | 1 | 1 | cs | TRUE
90 | LV_6634-3_0_3_line_90 |  | 83 | 85 | 0.01126 | 0.125 | 0.08 | 261 | 0 | 0.364 | 1 | 1 | cs | TRUE
91 | LV_6634-3_0_3_line_91 |  | 84 | 88 | 0.018787 | 0.125 | 0.08 | 261 | 0 | 0.364 | 1 | 1 | cs | TRUE
92 | LV_6634-3_0_3_line_92 |  | 85 | 87 | 0.012314 | 0.125 | 0.08 | 261 | 0 | 0.364 | 1 | 1 | cs | TRUE
93 | LV_6634-3_0_3_line_93 |  | 86 | 87 | 0.010348 | 0.125 | 0.08 | 261 | 0 | 0.364 | 1 | 1 | cs | TRUE
94 | LV_6634-3_0_3_line_94 |  | 88 | 89 | 0.0018098 | 0.125 | 0.08 | 261 | 0 | 0.364 | 1 | 1 | cs | TRUE
95 | LV_6634-3_0_3_line_95 |  | 91 | 92 | 0.035789 | 0.125 | 0.08 | 261 | 0 | 0.364 | 1 | 1 | cs | TRUE
96 | LV_6634-3_0_3_line_96 |  | 92 | 93 | 0.018151 | 0.125 | 0.08 | 261 | 0 | 0.364 | 1 | 1 | cs | TRUE
97 | LV_6634-3_0_3_line_97 |  | 93 | 94 | 0.07479 | 0.125 | 0.08 | 261 | 0 | 0.364 | 1 | 1 | cs | TRUE
98 | LV_6634-3_0_3_line_98 |  | 94 | 154 | 0.008307 | 0.125 | 0.08 | 261 | 0 | 0.364 | 1 | 1 | cs | TRUE
99 | LV_6634-3_0_3_line_99 |  | 94 | 101 | 0.016535 | 0.125 | 0.08 | 261 | 0 | 0.364 | 1 | 1 | cs | TRUE
100 | LV_6634-3_0_3_line_100 |  | 95 | 96 | 0.01485 | 0.125 | 0.08 | 261 | 0 | 0.364 | 1 | 1 | cs | TRUE
101 | LV_6634-3_0_3_line_101 |  | 95 | 97 | 0.028107 | 0.125 | 0.08 | 261 | 0 | 0.364 | 1 | 1 | cs | TRUE
102 | LV_6634-3_0_3_line_102 |  | 97 | 98 | 0.01111 | 0.125 | 0.08 | 261 | 0 | 0.364 | 1 | 1 | cs | TRUE
103 | LV_6634-3_0_3_line_103 |  | 98 | 100 | 0.027558 | 0.125 | 0.08 | 261 | 0 | 0.364 | 1 | 1 | cs | TRUE
104 | LV_6634-3_0_3_line_104 |  | 99 | 105 | 0.031562 | 0.125 | 0.08 | 261 | 0 | 0.364 | 1 | 1 | cs | TRUE
105 | LV_6634-3_0_3_line_105 |  | 100 | 101 | 0.023166 | 0.125 | 0.08 | 261 | 0 | 0.364 | 1 | 1 | cs | TRUE
106 | LV_6634-3_0_3_line_106 |  | 102 | 103 | 0.019906 | 0.125 | 0.08 | 261 | 0 | 0.364 | 1 | 1 | cs | TRUE
107 | LV_6634-3_0_3_line_107 |  | 102 | 104 | 0.019767 | 0.125 | 0.08 | 261 | 0 | 0.364 | 1 | 1 | cs | TRUE
108 | LV_6634-3_0_3_line_108 |  | 105 | 148 | 0.028669 | 0.125 | 0.08 | 261 | 0 | 0.364 | 1 | 1 | cs | TRUE
109 | LV_6634-3_0_3_line_109 |  | 106 | 107 | 0.0096294 | 0.125 | 0.08 | 261 | 0 | 0.364 | 1 | 1 | cs | TRUE
110 | LV_6634-3_0_3_line_110 |  | 106 | 108 | 0.017387 | 0.125 | 0.08 | 261 | 0 | 0.364 | 1 | 1 | cs | TRUE
111 | LV_6634-3_0_3_line_111 |  | 107 | 109 | 0.021631 | 0.125 | 0.08 | 261 | 0 | 0.364 | 1 | 1 | cs | TRUE
112 | LV_6634-3_0_3_line_112 |  | 108 | 110 | 0.023937 | 0.125 | 0.08 | 261 | 0 | 0.364 | 1 | 2 | cs | TRUE
113 | LV_6634-3_0_3_line_113 |  | 108 | 111 | 0.0065598 | 0.125 | 0.08 | 261 | 0 | 0.364 | 1 | 2 | cs | TRUE
114 | LV_6634-3_0_3_line_114 |  | 109 | 112 | 0.015498 | 0.125 | 0.08 | 261 | 0 | 0.364 | 1 | 1 | cs | TRUE
115 | LV_6634-3_0_3_line_115 |  | 110 | 113 | 0.005294 | 0.125 | 0.08 | 261 | 0 | 0.364 | 1 | 1 | cs | TRUE
116 | LV_6634-3_0_3_line_116 |  | 110 | 114 | 0.022971 | 0.125 | 0.08 | 261 | 0 | 0.364 | 1 | 2 | cs | TRUE
117 | LV_6634-3_0_3_line_117 |  | 111 | 115 | 0.033449 | 0.125 | 0.08 | 261 | 0 | 0.364 | 1 | 2 | cs | TRUE
118 | LV_6634-3_0_3_line_118 |  | 112 | 125 | 0.01871 | 0.125 | 0.08 | 261 | 0 | 0.364 | 1 | 1 | cs | TRUE
119 | LV_6634-3_0_3_line_119 |  | 115 | 144 | 0.022079 | 0.125 | 0.08 | 261 | 0 | 0.364 | 1 | 1 | cs | TRUE
120 | LV_6634-3_0_3_line_120 |  | 115 | 142 | 0.013954 | 0.125 | 0.08 | 261 | 0 | 0.364 | 1 | 2 | cs | TRUE
121 | LV_6634-3_0_3_line_121 |  | 116 | 117 | 0.011221 | 0.125 | 0.08 | 261 | 0 | 0.364 | 1 | 1 | cs | TRUE
122 | LV_6634-3_0_3_line_122 |  | 116 | 118 | 0.016374 | 0.125 | 0.08 | 261 | 0 | 0.364 | 1 | 1 | cs | TRUE
123 | LV_6634-3_0_3_line_123 |  | 117 | 119 | 0.029348 | 0.125 | 0.08 | 261 | 0 | 0.364 | 1 | 1 | cs | TRUE
124 | LV_6634-3_0_3_line_124 |  | 118 | 120 | 0.0098203 | 0.125 | 0.08 | 261 | 0 | 0.364 | 1 | 1 | cs | TRUE
125 | LV_6634-3_0_3_line_125 |  | 118 | 121 | 0.015722 | 0.125 | 0.08 | 261 | 0 | 0.364 | 1 | 1 | cs | TRUE
126 | LV_6634-3_0_3_line_126 |  | 119 | 122 | 0.012728 | 0.125 | 0.08 | 261 | 0 | 0.364 | 1 | 1 | cs | TRUE
127 | LV_6634-3_0_3_line_127 |  | 119 | 123 | 0.019497 | 0.125 | 0.08 | 261 | 0 | 0.364 | 1 | 1 | cs | TRUE
128 | LV_6634-3_0_3_line_128 |  | 120 | 124 | 0.0099611 | 0.125 | 0.08 | 261 | 0 | 0.364 | 1 | 1 | cs | TRUE
129 | LV_6634-3_0_3_line_129 |  | 121 | 125 | 0.013551 | 0.125 | 0.08 | 261 | 0 | 0.364 | 1 | 1 | cs | TRUE
130 | LV_6634-3_0_3_line_130 |  | 122 | 129 | 0.017219 | 0.125 | 0.08 | 261 | 0 | 0.364 | 1 | 1 | cs | TRUE
131 | LV_6634-3_0_3_line_131 |  | 123 | 126 | 0.0087433 | 0.125 | 0.08 | 261 | 0 | 0.364 | 1 | 1 | cs | TRUE
132 | LV_6634-3_0_3_line_132 |  | 124 | 147 | 0.015734 | 0.125 | 0.08 | 261 | 0 | 0.364 | 1 | 1 | cs | TRUE
133 | LV_6634-3_0_3_line_133 |  | 125 | 141 | 0.016934 | 0.125 | 0.08 | 261 | 0 | 0.364 | 1 | 1 | cs | TRUE
134 | LV_6634-3_0_3_line_134 |  | 126 | 127 | 0.016029 | 0.125 | 0.08 | 261 | 0 | 0.364 | 1 | 1 | cs | TRUE
135 | LV_6634-3_0_3_line_135 |  | 127 | 128 | 0.0080995 | 0.125 | 0.08 | 261 | 0 | 0.364 | 1 | 1 | cs | TRUE
136 | LV_6634-3_0_3_line_136 |  | 129 | 146 | 0.0026754 | 0.125 | 0.08 | 261 | 0 | 0.364 | 1 | 1 | cs | TRUE
137 | LV_6634-3_0_3_line_137 |  | 130 | 131 | 0.012639 | 0.125 | 0.08 | 261 | 0 | 0.364 | 1 | 1 | cs | TRUE
138 | LV_6634-3_0_3_line_138 |  | 130 | 132 | 0.022864 | 0.125 | 0.08 | 261 | 0 | 0.364 | 1 | 1 | cs | TRUE
139 | LV_6634-3_0_3_line_139 |  | 131 | 133 | 0.011649 | 0.125 | 0.08 | 261 | 0 | 0.364 | 1 | 1 | cs | TRUE
140 | LV_6634-3_0_3_line_140 |  | 132 | 134 | 0.01127 | 0.125 | 0.08 | 261 | 0 | 0.364 | 1 | 1 | cs | TRUE
141 | LV_6634-3_0_3_line_141 |  | 132 | 135 | 0.028628 | 0.125 | 0.08 | 261 | 0 | 0.364 | 1 | 1 | cs | TRUE
142 | LV_6634-3_0_3_line_142 |  | 133 | 136 | 0.015407 | 0.125 | 0.08 | 261 | 0 | 0.364 | 1 | 1 | cs | TRUE
143 | LV_6634-3_0_3_line_143 |  | 134 | 137 | 0.034704 | 0.125 | 0.08 | 261 | 0 | 0.364 | 1 | 1 | cs | TRUE
144 | LV_6634-3_0_3_line_144 |  | 135 | 138 | 0.007925 | 0.125 | 0.08 | 261 | 0 | 0.364 | 1 | 1 | cs | TRUE
145 | LV_6634-3_0_3_line_145 |  | 136 | 143 | 0.0021998 | 0.125 | 0.08 | 261 | 0 | 0.364 | 1 | 1 | cs | TRUE
146 | LV_6634-3_0_3_line_146 |  | 137 | 139 | 0.0018399 | 0.125 | 0.08 | 261 | 0 | 0.364 | 1 | 1 | cs | TRUE
147 | LV_6634-3_0_3_line_147 |  | 138 | 171 | 0.093175 | 0.125 | 0.08 | 261 | 0 | 0.364 | 1 | 1 | cs | TRUE
148 | LV_6634-3_0_3_line_148 |  | 139 | 140 | 0.0012227 | 0.125 | 0.08 | 261 | 0 | 0.364 | 1 | 1 | cs | TRUE
149 | LV_6634-3_0_3_line_149 |  | 140 | 168 | 0.0073161 | 0.125 | 0.08 | 261 | 0 | 0.364 | 1 | 1 | cs | TRUE
150 | LV_6634-3_0_3_line_150 |  | 142 | 143 | 0.033579 | 0.125 | 0.08 | 261 | 0 | 0.364 | 1 | 2 | cs | TRUE
151 | LV_6634-3_0_3_line_151 |  | 144 | 145 | 0.0025755 | 0.125 | 0.08 | 261 | 0 | 0.364 | 1 | 1 | cs | TRUE
152 | LV_6634-3_0_3_line_152 |  | 145 | 170 | 0.034336 | 0.125 | 0.08 | 261 | 0 | 0.364 | 1 | 1 | cs | TRUE
153 | LV_6634-3_0_3_line_153 |  | 148 | 149 | 0.010616 | 0.125 | 0.08 | 261 | 0 | 0.364 | 1 | 1 | cs | TRUE
154 | LV_6634-3_0_3_line_154 |  | 148 | 150 | 0.023229 | 0.125 | 0.08 | 261 | 0 | 0.364 | 1 | 1 | cs | TRUE
155 | LV_6634-3_0_3_line_155 |  | 149 | 151 | 0.025368 | 0.125 | 0.08 | 261 | 0 | 0.364 | 1 | 1 | cs | TRUE
156 | LV_6634-3_0_3_line_156 |  | 151 | 152 | 0.014255 | 0.125 | 0.08 | 261 | 0 | 0.364 | 1 | 1 | cs | TRUE
157 | LV_6634-3_0_3_line_157 |  | 152 | 153 | 0.013163 | 0.125 | 0.08 | 261 | 0 | 0.364 | 1 | 1 | cs | TRUE
158 | LV_6634-3_0_3_line_158 |  | 154 | 158 | 0.021074 | 0.125 | 0.08 | 261 | 0 | 0.364 | 1 | 1 | cs | TRUE
159 | LV_6634-3_0_3_line_159 |  | 154 | 155 | 0.053769 | 0.125 | 0.08 | 261 | 0 | 0.364 | 1 | 1 | cs | TRUE
160 | LV_6634-3_0_3_line_160 |  | 155 | 156 | 0.013118 | 0.125 | 0.08 | 261 | 0 | 0.364 | 1 | 1 | cs | TRUE
161 | LV_6634-3_0_3_line_161 |  | 156 | 157 | 0.022913 | 0.125 | 0.08 | 261 | 0 | 0.364 | 1 | 1 | cs | TRUE
162 | LV_6634-3_0_3_line_162 |  | 157 | 159 | 0.003277 | 0.125 | 0.08 | 261 | 0 | 0.364 | 1 | 1 | cs | TRUE
163 | LV_6634-3_0_3_line_163 |  | 159 | 160 | 0.025209 | 0.125 | 0.08 | 261 | 0 | 0.364 | 1 | 1 | cs | TRUE
164 | LV_6634-3_0_3_line_164 |  | 161 | 162 | 0.0049501 | 0.125 | 0.08 | 261 | 0 | 0.364 | 1 | 1 | cs | TRUE
165 | LV_6634-3_0_3_line_165 |  | 161 | 163 | 0.0061575 | 0.125 | 0.08 | 261 | 0 | 0.364 | 1 | 1 | cs | TRUE
166 | LV_6634-3_0_3_line_166 |  | 162 | 164 | 0.014227 | 0.125 | 0.08 | 261 | 0 | 0.364 | 1 | 1 | cs | TRUE
167 | LV_6634-3_0_3_line_167 |  | 163 | 165 | 0.0021125 | 0.125 | 0.08 | 261 | 0 | 0.364 | 1 | 1 | cs | TRUE
168 | LV_6634-3_0_3_line_168 |  | 163 | 166 | 0.011516 | 0.125 | 0.08 | 261 | 0 | 0.364 | 1 | 1 | cs | TRUE
169 | LV_6634-3_0_3_line_169 |  | 164 | 167 | 0.0013703 | 0.125 | 0.08 | 261 | 0 | 0.364 | 1 | 1 | cs | TRUE
170 | LV_6634-3_0_3_line_170 |  | 165 | 168 | 0.00089754 | 0.125 | 0.08 | 261 | 0 | 0.364 | 1 | 1 | cs | TRUE
171 | LV_6634-3_0_3_line_171 |  | 166 | 169 | 0.024301 | 0.125 | 0.08 | 261 | 0 | 0.364 | 1 | 1 | cs | TRUE
172 | LV_6634-3_0_3_line_172 |  | 167 | 172 | 0.013489 | 0.125 | 0.08 | 261 | 0 | 0.364 | 1 | 1 | cs | TRUE
173 | LV_6634-3_0_3_line_173 |  | 169 | 174 | 0.0012969 | 0.125 | 0.08 | 261 | 0 | 0.364 | 1 | 1 | cs | TRUE
174 | LV_6634-3_0_3_line_174 |  | 172 | 173 | 0.010642 | 0.125 | 0.08 | 261 | 0 | 0.364 | 1 | 1 | cs | TRUE
175 | LV_6634-3_0_3_line_175 |  | 174 | 175 | 0.030353 | 0.125 | 0.08 | 261 | 0 | 0.364 | 1 | 1 | cs | TRUE
176 | LV_6634-3_0_3_line_176 |  | 175 | 178 | 0.00046619 | 0.125 | 0.08 | 261 | 0 | 0.364 | 1 | 1 | cs | TRUE
177 | LV_6634-3_0_3_line_177 |  | 176 | 177 | 0.0018311 | 0.125 | 0.08 | 261 | 0 | 0.364 | 1 | 1 | cs | TRUE
178 | LV_6634-3_0_3_line_178 |  | 177 | 178 | 0.028491 | 0.125 | 0.08 | 261 | 0 | 0.364 | 1 | 1 | cs | TRUE

## trafo
| name | std_type | hv_bus | lv_bus | sn_mva | vn_hv_kv | vn_lv_kv | vk_percent | vkr_percent | pfe_kw | i0_percent | shift_degree | tap_side | tap_neutral | tap_min | tap_max | tap_step_percent | tap_step_degree | tap_pos | tap_phase_shifter | parallel | df | in_service
0 | LV_6634-3_0_3_trafo_178 | 0.63 MVA 20/0.4 kV | 180 | 99 | 0.63 | 20 | 0.4 | 6 | 1.206 | 1.65 | 0.2619 | 150 | hv | 0 | -2 | 2 | 2.5 | 0 | 0 | FALSE | 1 | 1 | TRUE

## line_geodata
| x0 | y0 | x1 | y1 | x2 | y2 | x3 | y3 | x4 | y4 | x5 | y5 | x6 | y6 | x7 | y7 | x8 | y8
0 | 2499838.4917 | 1122252.3151 | 2499842.5687 | 1122249.6384
1 | 2499838.4917 | 1122252.3151 | 2499829.7265 | 1122258.0697 | 2499818.6355 | 1122245.1343 | 2499811.0891 | 1122237.734
2 | 2499845.4577 | 1122247.7417 | 2499842.5687 | 1122249.6384
3 | 2499811.0891 | 1122237.734 | 2499808.5122 | 1122235.207 | 2499800.3079 | 1122226.5968
4 | 2499845.4577 | 1122247.7417 | 2499847.9336 | 1122246.1161 | 2499859.7282 | 1122238.2132
5 | 2499791.1198 | 1122213.7144 | 2499799.2407 | 1122225.4768 | 2499800.3079 | 1122226.5968
6 | 2499867.3804 | 1122233.0859 | 2499859.7282 | 1122238.2132
7 | 2499791.1198 | 1122213.7144 | 2499789.0258 | 1122210.6815
8 | 2499781.7022 | 1122200.0739 | 2499789.0258 | 1122210.6815
9 | 2499921.9924 | 1122301.6131 | 2499937.8362 | 1122287.9845
10 | 2499946.0596 | 1122280.9108 | 2499937.8362 | 1122287.9845
11 | 2499904.3589 | 1122316.7813 | 2499921.9924 | 1122301.6131
12 | 2499904.3589 | 1122316.7813 | 2499899.8638 | 1122319.6269
13 | 2499904.3589 | 1122316.7813 | 2499917.4863 | 1122331.0737
14 | 2499895.7023 | 1122322.2614 | 2499899.8638 | 1122319.6269
15 | 2499930.4312 | 1122345.1674 | 2499917.4863 | 1122331.0737
16 | 2499781.8146 | 1122273.8096 | 2499794.5612 | 1122286.909
17 | 2499776.5079 | 1122268.356 | 2499781.8146 | 1122273.8096
18 | 2499794.5612 | 1122286.909 | 2499800.3363 | 1122292.844
19 | 2499766.975 | 1122258.3344 | 2499769.6428 | 1122261.3009 | 2499776.5079 | 1122268.356
20 | 2499806.5658 | 1122299.2459 | 2499800.3363 | 1122292.844
21 | 2499753.5223 | 1122243.3755 | 2499766.975 | 1122258.3344
22 | 2499806.5658 | 1122299.2459 | 2499814.0199 | 1122307.065
23 | 2499753.5223 | 1122243.3755 | 2499748.2669 | 1122237.5318
24 | 2499814.0199 | 1122307.065 | 2499819.6616 | 1122312.9829
25 | 2499829.015 | 1122323.5557 | 2499829.015 | 1122323.5557 | 2499822.2587 | 1122315.7072 | 2499819.6616 | 1122312.9829
26 | 2499791.0556 | 1122323.3824 | 2499779.9973 | 1122340.5908
27 | 2499769.1871 | 1122358.2179 | 2499773.968 | 1122349.9735 | 2499779.9973 | 1122340.5908
28 | 2499835.4324 | 1122343.256 | 2499833.7238 | 1122335.3962 | 2499832.7319 | 1122330.9321 | 2499831.0288 | 1122326.8466 | 2499829.015 | 1122323.5557
29 | 2499835.4324 | 1122343.256 | 2499841.1725 | 1122369.6609 | 2499846.4524 | 1122390.8667
30 | 2499851.8082 | 1122412.378 | 2499846.4524 | 1122390.8667
31 | 2499851.8082 | 1122412.378 | 2499859.0886 | 1122408.1103 | 2499864.6307 | 1122405.0721 | 2499870.2382 | 1122399.9668
32 | 2499852.2557 | 1122415.6393 | 2499851.8082 | 1122412.378
33 | 2499883.6332 | 1122387.7712 | 2499870.2382 | 1122399.9668
34 | 2499852.2557 | 1122415.6393 | 2499847.7388 | 1122420.028 | 2499837.5632 | 1122429.3924
35 | 2499852.2557 | 1122415.6393 | 2499855.5677 | 1122439.5438 | 2499856.9804 | 1122443.0444
36 | 2499738.8551 | 1122226.801 | 2499744.7773 | 1122233.6515 | 2499748.2669 | 1122237.5318
37 | 2499721.9808 | 1122241.9014 | 2499730.5212 | 1122233.599 | 2499738.8551 | 1122226.801
38 | 2499738.8551 | 1122226.801 | 2499751.9565 | 1122218.6231 | 2499772.8994 | 1122206.0457 | 2499777.2551 | 1122203.0939 | 2499781.7022 | 1122200.0739
39 | 2499721.9808 | 1122241.9014 | 2499719.5479 | 1122239.3958 | 2499715.6743 | 1122237.4588 | 2499712.0695 | 1122236.3846
40 | 2499721.9808 | 1122241.9014 | 2499712.8958 | 1122251.5169
41 | 2499781.7022 | 1122200.0739 | 2499783.4628 | 1122198.7883 | 2499803.5518 | 1122182.623 | 2499814.3941 | 1122174.5961
42 | 2499930.4312 | 1122345.1674 | 2499903.9869 | 1122369.2413
43 | 2499930.4312 | 1122345.1674 | 2499944.1684 | 1122332.3963
44 | 2499891.5464 | 1122380.5666 | 2499903.9869 | 1122369.2413
45 | 2499956.6362 | 1122320.8053 | 2499944.1684 | 1122332.3963
46 | 2499891.5464 | 1122380.5666 | 2499905.4679 | 1122393.6579
47 | 2499891.5464 | 1122380.5666 | 2499883.6332 | 1122387.7712
48 | 2499956.6362 | 1122320.8053 | 2499969.284 | 1122309.047
49 | 2499905.726 | 1122393.9006 | 2499905.4679 | 1122393.6579
50 | 2499909.7176 | 1122397.6542 | 2499905.726 | 1122393.9006
51 | 2499977.931 | 1122301.0082 | 2499969.284 | 1122309.047
52 | 2499818.4117 | 1122171.6254 | 2499816.1484 | 1122173.2973 | 2499814.3941 | 1122174.5961
53 | 2499818.4117 | 1122171.6254 | 2499826.7983 | 1122165.2047 | 2499831.6265 | 1122161.9004 | 2499845.202 | 1122151.961
54 | 2499854.1709 | 1122145.3944 | 2499845.202 | 1122151.961
55 | 2499854.1709 | 1122145.3944 | 2499865.6843 | 1122137.2653
56 | 2499865.6843 | 1122137.2653 | 2499873.4359 | 1122145.1195 | 2499891.9444 | 1122166.4196
57 | 2499712.0695 | 1122236.3846 | 2499712.0695 | 1122236.3846 | 2499706.2833 | 1122236.8031 | 2499694.95 | 1122238.57 | 2499685.733 | 1122238.6341 | 2499683.9467 | 1122238.5814
58 | 2499712.8958 | 1122251.5169 | 2499706.6451 | 1122258.1326 | 2499700.9444 | 1122264.6312 | 2499696.1255 | 1122270.6847
59 | 2500153.5148 | 1122557.8607 | 2500153.6697 | 1122555.8298 | 2500158.2536 | 1122537.287 | 2500156.9916 | 1122532.0813
60 | 2500152.8392 | 1122566.717 | 2500153.5148 | 1122557.8607
61 | 2500156.9916 | 1122532.0813 | 2500156.5992 | 1122530.4625
62 | 2500156.9916 | 1122532.0813 | 2500282.1574 | 1122514.0385
63 | 2500134.8491 | 1122468.0473 | 2500156.5992 | 1122530.4625
64 | 2500134.8491 | 1122468.0473 | 2500139.7343 | 1122447.1151
65 | 2500148.1168 | 1122411.198 | 2500139.7343 | 1122447.1151
66 | 2500121.7235 | 1122390.8435 | 2500124.7922 | 1122393.5612 | 2500129.0468 | 1122396.6262 | 2500136.2623 | 1122400.0869 | 2500141.1388 | 1122401.5739 | 2500145.8038 | 1122401.9304 | 2500150.3929 | 1122401.4321 | 2500148.5558 | 1122409.2896 | 2500148.1168 | 1122411.198
67 | 2500121.7235 | 1122390.8435 | 2500119.0775 | 1122388.4969
68 | 2500121.7235 | 1122390.8435 | 2500124.7922 | 1122393.5612 | 2500121.8402 | 1122397.4346
69 | 2500121.8402 | 1122397.4346 | 2500113.5204 | 1122410.9484
70 | 2500113.5204 | 1122410.9484 | 2500093.1609 | 1122444.0182
71 | 2500119.0775 | 1122388.4969 | 2500113.9894 | 1122394.2735 | 2500101.0849 | 1122412.1993
72 | 2500042.0372 | 1122366.5278 | 2500040.998 | 1122367.8863
73 | 2500040.998 | 1122367.8863 | 2500040.9565 | 1122367.9406
74 | 2500027.7094 | 1122385.2587 | 2500040.9565 | 1122367.9406
75 | 2500019.7059 | 1122395.7218 | 2500027.7094 | 1122385.2587
76 | 2500029.8701 | 1122434.6154 | 2500025.7042 | 1122431.5018
77 | 2500034.5074 | 1122438.0813 | 2500029.8701 | 1122434.6154
78 | 2500025.7042 | 1122431.5018 | 2500017.0529 | 1122425.0358
79 | 2500067.0472 | 1122473.139 | 2500034.5074 | 1122438.0813
80 | 2500004.4692 | 1122415.6307 | 2500017.0529 | 1122425.0358
81 | 2500076.46 | 1122471.1452 | 2500067.0472 | 1122473.139
82 | 2500004.4692 | 1122415.6307 | 2499990.3817 | 1122434.045
83 | 2500019.7059 | 1122395.7218 | 2500004.4692 | 1122415.6307
84 | 2500019.7059 | 1122395.7218 | 2500000.6663 | 1122380.2162
85 | 2499993.6683 | 1122374.5171 | 2500000.6663 | 1122380.2162
86 | 2499985.4048 | 1122440.5505 | 2499990.3817 | 1122434.045
87 | 2499926.1483 | 1122415.3821 | 2499985.4048 | 1122440.5505
88 | 2499926.1483 | 1122415.3821 | 2499922.7199 | 1122412.2358
89 | 2500068.9868 | 1122483.2838 | 2500076.46 | 1122471.1452
90 | 2500076.46 | 1122471.1452 | 2500077.8962 | 1122459.9776
91 | 2500068.9868 | 1122483.2838 | 2500068.536 | 1122489.1394 | 2500078.7936 | 1122496.9855
92 | 2500077.8962 | 1122459.9776 | 2500084.3953 | 1122449.5185
93 | 2500093.1609 | 1122444.0182 | 2500084.3953 | 1122449.5185
94 | 2500080.2311 | 1122498.085 | 2500078.7936 | 1122496.9855
95 | 2499989.0021 | 1122541.365 | 2499998.75 | 1122552.8998 | 2500012.0905 | 1122568.7104
96 | 2499989.0021 | 1122541.365 | 2499982.8725 | 1122542.923 | 2499978.177 | 1122543.9791 | 2499974.5311 | 1122545.5293 | 2499972.0653 | 1122547.3277
97 | 2499897.566 | 1122553.9196 | 2499972.0653 | 1122547.3277
98 | 2499889.7215 | 1122556.7179 | 2499897.566 | 1122553.9196
99 | 2499897.6166 | 1122537.4196 | 2499897.0875 | 1122545.5223 | 2499897.566 | 1122553.9196
100 | 2499862.5376 | 1122456.8154 | 2499856.9804 | 1122443.0444
101 | 2499862.5376 | 1122456.8154 | 2499871.1087 | 1122478.0548 | 2499873.3188 | 1122482.7657
102 | 2499878.9186 | 1122492.3424 | 2499876.905 | 1122489.4326 | 2499873.6035 | 1122483.3724 | 2499873.3188 | 1122482.7657
103 | 2499878.9186 | 1122492.3424 | 2499881.3701 | 1122495.8849 | 2499890.6278 | 1122508.5395 | 2499894.6828 | 1122514.9321
104 | 2499814.3388 | 1122450.7656 | 2499837.5632 | 1122429.3924
105 | 2499897.6166 | 1122537.4196 | 2499898.2589 | 1122528.2365 | 2499898.032 | 1122524.3156 | 2499897.1811 | 1122520.4495 | 2499895.4434 | 1122516.1312 | 2499894.6828 | 1122514.9321
106 | 2499909.7176 | 1122397.6542 | 2499918.4709 | 1122400.3443 | 2499926.4737 | 1122407.5195
107 | 2499909.7176 | 1122397.6542 | 2499912.5585 | 1122402.9104 | 2499922.7199 | 1122412.2358
108 | 2499797.5475 | 1122473.6043 | 2499799.3875 | 1122469.2043 | 2499803.0958 | 1122463.506 | 2499807.509 | 1122457.051 | 2499814.3388 | 1122450.7656
109 | 2499685.1539 | 1122323.2212 | 2499692.0615 | 1122329.9302
110 | 2499672.6812 | 1122311.107 | 2499685.1539 | 1122323.2212
111 | 2499692.0615 | 1122329.9302 | 2499707.5784 | 1122345.0011
112 | 2499672.6812 | 1122311.107 | 2499678.3435 | 1122299.05 | 2499682.8895 | 1122289.4463
113 | 2499672.6812 | 1122311.107 | 2499669.9929 | 1122317.0907
114 | 2499718.696 | 1122355.7991 | 2499707.5784 | 1122345.0011
115 | 2499682.8895 | 1122289.4463 | 2499678.9505 | 1122285.8984
116 | 2499682.8895 | 1122289.4463 | 2499686.8357 | 1122283.6772 | 2499693.0783 | 1122274.5124 | 2499696.1255 | 1122270.6847
117 | 2499653.2011 | 1122345.3073 | 2499655.9112 | 1122343.6057 | 2499658.0216 | 1122341.5583 | 2499659.8033 | 1122339.2272 | 2499661.6197 | 1122335.7282 | 2499669.9929 | 1122317.0907
118 | 2499732.1176 | 1122368.8348 | 2499718.696 | 1122355.7991
119 | 2499653.2011 | 1122345.3073 | 2499650.5109 | 1122345.8856 | 2499646.9707 | 1122345.9111 | 2499644.867 | 1122345.5791 | 2499631.6493 | 1122342.141
120 | 2499653.2011 | 1122345.3073 | 2499653.4999 | 1122350.2943 | 2499653.191 | 1122355.3804 | 2499652.1884 | 1122359.1105
121 | 2499746.95 | 1122404.9972 | 2499743.0173 | 1122415.5063
122 | 2499752.6886 | 1122389.6622 | 2499746.95 | 1122404.9972
123 | 2499732.7313 | 1122442.9932 | 2499743.0173 | 1122415.5063
124 | 2499752.6886 | 1122389.6622 | 2499757.1877 | 1122380.9332
125 | 2499752.6886 | 1122389.6622 | 2499741.6403 | 1122378.4761
126 | 2499732.7313 | 1122442.9932 | 2499728.2704 | 1122454.9138
127 | 2499732.7313 | 1122442.9932 | 2499726.4497 | 1122442.8306 | 2499724.5186 | 1122442.2067 | 2499722.8391 | 1122441.4007 | 2499716.156 | 1122434.9037
128 | 2499761.7514 | 1122372.079 | 2499757.1877 | 1122380.9332
129 | 2499732.1176 | 1122368.8348 | 2499741.6403 | 1122378.4761
130 | 2499728.2704 | 1122454.9138 | 2499722.2354 | 1122471.0406
131 | 2499709.8869 | 1122428.8092 | 2499716.156 | 1122434.9037
132 | 2499769.1871 | 1122358.2179 | 2499766.5662 | 1122362.7375 | 2499761.7514 | 1122372.079
133 | 2499732.1176 | 1122368.8348 | 2499720.3763 | 1122381.0369
134 | 2499709.8869 | 1122428.8092 | 2499698.3934 | 1122417.6358
135 | 2499695.8386 | 1122410.1069 | 2499696.2128 | 1122413.5917 | 2499698.3934 | 1122417.6358
136 | 2499721.2977 | 1122473.5463 | 2499722.2354 | 1122471.0406
137 | 2499638.823 | 1122432.3243 | 2499639.0248 | 1122424.3476 | 2499639.2421 | 1122419.6929
138 | 2499637.7162 | 1122455.1552 | 2499637.8301 | 1122449.9389 | 2499638.6756 | 1122438.1509 | 2499638.823 | 1122432.3243
139 | 2499639.2421 | 1122419.6929 | 2499639.7853 | 1122408.0561
140 | 2499637.7162 | 1122455.1552 | 2499637.2751 | 1122463.8902 | 2499637.5353 | 1122466.4009
141 | 2499637.7162 | 1122455.1552 | 2499626.1472 | 1122451.0669 | 2499610.2204 | 1122447.335
142 | 2499640.613 | 1122392.6714 | 2499640.1285 | 1122400.7034 | 2499639.7853 | 1122408.0561
143 | 2499637.5353 | 1122466.4009 | 2499637.9089 | 1122470.0057 | 2499639.1804 | 1122474.5764 | 2499640.0029 | 1122479.9772 | 2499640.6925 | 1122491.3062 | 2499640.9212 | 1122500.8264
144 | 2499602.5054 | 1122445.5227 | 2499607.8487 | 1122446.7792 | 2499610.2204 | 1122447.335
145 | 2499640.7454 | 1122390.4756 | 2499640.7454 | 1122390.4756 | 2499640.613 | 1122392.6714
146 | 2499640.9654 | 1122502.6658 | 2499640.9212 | 1122500.8264
147 | 2499602.5054 | 1122445.5227 | 2499514.2872 | 1122415.5364
148 | 2499640.9947 | 1122503.8881 | 2499640.9654 | 1122502.6658
149 | 2499640.9947 | 1122503.8881 | 2499641.1704 | 1122511.2022
150 | 2499652.1884 | 1122359.1105 | 2499649.991 | 1122363.8166 | 2499643.781 | 1122377.7172 | 2499641.7901 | 1122383.7096 | 2499640.7454 | 1122390.4756
151 | 2499629.1567 | 1122341.4926 | 2499631.6493 | 1122342.141
152 | 2499629.1567 | 1122341.4926 | 2499610.7171 | 1122336.6961 | 2499603.1711 | 1122335.1872 | 2499595.7967 | 1122333.4028
153 | 2499797.5475 | 1122473.6043 | 2499793.6452 | 1122482.9526 | 2499793.507 | 1122483.4186
154 | 2499797.5475 | 1122473.6043 | 2499818.4797 | 1122483.6752
155 | 2499793.507 | 1122483.4186 | 2499786.2923 | 1122507.7389
156 | 2499782.2382 | 1122521.4049 | 2499786.2923 | 1122507.7389
157 | 2499778.4945 | 1122534.0245 | 2499782.2382 | 1122521.4049
158 | 2499889.7215 | 1122556.7179 | 2499878.0444 | 1122574.2614
159 | 2499889.7215 | 1122556.7179 | 2499857.5838 | 1122515.569 | 2499856.2577 | 1122514.7533
160 | 2499856.2577 | 1122514.7533 | 2499853.9756 | 1122513.3496 | 2499850.4113 | 1122513.7755 | 2499847.2652 | 1122519.8599
161 | 2499836.7411 | 1122540.2131 | 2499847.2652 | 1122519.8599
162 | 2499836.7411 | 1122540.2131 | 2499835.2359 | 1122543.124
163 | 2499835.2359 | 1122543.124 | 2499814.4648 | 1122557.4095
164 | 2499641.5516 | 1122520.361 | 2499641.7999 | 1122525.3049
165 | 2499641.2427 | 1122514.2113 | 2499641.5516 | 1122520.361
166 | 2499643.1306 | 1122539.4669 | 2499641.9112 | 1122527.5197 | 2499641.7999 | 1122525.3049
167 | 2499641.2427 | 1122514.2113 | 2499641.192 | 1122512.0994
168 | 2499641.2427 | 1122514.2113 | 2499647.8936 | 1122515.713 | 2499650.8564 | 1122517.1536 | 2499652.0252 | 1122517.9293
169 | 2499643.2697 | 1122540.83 | 2499643.1306 | 1122539.4669
170 | 2499641.192 | 1122512.0994 | 2499641.1704 | 1122511.2022
171 | 2499652.0252 | 1122517.9293 | 2499672.2732 | 1122531.367
172 | 2499643.2697 | 1122540.83 | 2499644.6393 | 1122554.2489
173 | 2499672.2732 | 1122531.367 | 2499673.3538 | 1122532.0842
174 | 2499644.6393 | 1122554.2489 | 2499645.7199 | 1122564.836
175 | 2499698.6437 | 1122548.868 | 2499673.3538 | 1122532.0842
176 | 2499698.6437 | 1122548.868 | 2499699.0321 | 1122549.1258
177 | 2499724.2929 | 1122565.8991 | 2499723.5863 | 1122565.4213 | 2499722.7713 | 1122564.8804
178 | 2499699.0321 | 1122549.1258 | 2499722.7713 | 1122564.8804

## bus_geodata
| x | y | coords
0 | 2499838.4917 | 1122252.3151
1 | 2499842.5687 | 1122249.6384
2 | 2499811.0891 | 1122237.734
3 | 2499845.4577 | 1122247.7417
4 | 2499800.3079 | 1122226.5968
5 | 2499859.7282 | 1122238.2132
6 | 2499791.1198 | 1122213.7144
7 | 2499867.3804 | 1122233.0859
8 | 2499789.0258 | 1122210.6815
9 | 2499937.8362 | 1122287.9845
10 | 2499921.9924 | 1122301.6131
11 | 2499946.0596 | 1122280.9108
12 | 2499904.3589 | 1122316.7813
13 | 2499899.8638 | 1122319.6269
14 | 2499917.4863 | 1122331.0737
15 | 2499781.8146 | 1122273.8096
16 | 2499794.5612 | 1122286.909
17 | 2499776.5079 | 1122268.356
18 | 2499800.3363 | 1122292.844
19 | 2499766.975 | 1122258.3344
20 | 2499806.5658 | 1122299.2459
21 | 2499753.5223 | 1122243.3755
22 | 2499814.0199 | 1122307.065
23 | 2499819.6616 | 1122312.9829
24 | 2499791.0556 | 1122323.3824
25 | 2499779.9973 | 1122340.5908
26 | 2499829.015 | 1122323.5557
27 | 2499835.4324 | 1122343.256
28 | 2499846.4524 | 1122390.8667
29 | 2499851.8082 | 1122412.378
30 | 2499870.2382 | 1122399.9668
31 | 2499852.2557 | 1122415.6393
32 | 2499748.2669 | 1122237.5318
33 | 2499738.8551 | 1122226.801
34 | 2499721.9808 | 1122241.9014
35 | 2499781.7022 | 1122200.0739
36 | 2499930.4312 | 1122345.1674
37 | 2499903.9869 | 1122369.2413
38 | 2499944.1684 | 1122332.3963
39 | 2499895.7023 | 1122322.2614
40 | 2499891.5464 | 1122380.5666
41 | 2499956.6362 | 1122320.8053
42 | 2499905.4679 | 1122393.6579
43 | 2499883.6332 | 1122387.7712
44 | 2499905.726 | 1122393.9006
45 | 2499969.284 | 1122309.047
46 | 2499977.931 | 1122301.0082
47 | 2499814.3941 | 1122174.5961
48 | 2499818.4117 | 1122171.6254
49 | 2499845.202 | 1122151.961
50 | 2499854.1709 | 1122145.3944
51 | 2499865.6843 | 1122137.2653
52 | 2499712.0695 | 1122236.3846
53 | 2499712.8958 | 1122251.5169
54 | 2499891.9444 | 1122166.4196
55 | 2500153.5148 | 1122557.8607
56 | 2500156.9916 | 1122532.0813
57 | 2500152.8392 | 1122566.717
58 | 2500156.5992 | 1122530.4625
59 | 2500282.1574 | 1122514.0385
60 | 2500134.8491 | 1122468.0473
61 | 2500139.7343 | 1122447.1151
62 | 2500148.1168 | 1122411.198
63 | 2500121.7235 | 1122390.8435
64 | 2500121.8402 | 1122397.4346
65 | 2500113.5204 | 1122410.9484
66 | 2500119.0775 | 1122388.4969
67 | 2500042.0372 | 1122366.5278
68 | 2500040.998 | 1122367.8863
69 | 2500040.9565 | 1122367.9406
70 | 2500027.7094 | 1122385.2587
71 | 2500029.8701 | 1122434.6154
72 | 2500025.7042 | 1122431.5018
73 | 2500034.5074 | 1122438.0813
74 | 2500017.0529 | 1122425.0358
75 | 2500067.0472 | 1122473.139
76 | 2500004.4692 | 1122415.6307
77 | 2500019.7059 | 1122395.7218
78 | 2500000.6663 | 1122380.2162
79 | 2499990.3817 | 1122434.045
80 | 2499993.6683 | 1122374.5171
81 | 2499985.4048 | 1122440.5505
82 | 2499926.1483 | 1122415.3821
83 | 2500076.46 | 1122471.1452
84 | 2500068.9868 | 1122483.2838
85 | 2500077.8962 | 1122459.9776
86 | 2500093.1609 | 1122444.0182
87 | 2500084.3953 | 1122449.5185
88 | 2500078.7936 | 1122496.9855
89 | 2500080.2311 | 1122498.085
90 | 2500101.0849 | 1122412.1993
91 | 2500012.0905 | 1122568.7104
92 | 2499989.0021 | 1122541.365
93 | 2499972.0653 | 1122547.3277
94 | 2499897.566 | 1122553.9196
95 | 2499862.5376 | 1122456.8154
96 | 2499856.9804 | 1122443.0444
97 | 2499873.3188 | 1122482.7657
98 | 2499878.9186 | 1122492.3424
99 | 2499837.5632 | 1122429.3924
100 | 2499894.6828 | 1122514.9321
101 | 2499897.6166 | 1122537.4196
102 | 2499909.7176 | 1122397.6542
103 | 2499926.4737 | 1122407.5195
104 | 2499922.7199 | 1122412.2358
105 | 2499814.3388 | 1122450.7656
106 | 2499685.1539 | 1122323.2212
107 | 2499692.0615 | 1122329.9302
108 | 2499672.6812 | 1122311.107
109 | 2499707.5784 | 1122345.0011
110 | 2499682.8895 | 1122289.4463
111 | 2499669.9929 | 1122317.0907
112 | 2499718.696 | 1122355.7991
113 | 2499678.9505 | 1122285.8984
114 | 2499696.1255 | 1122270.6847
115 | 2499653.2011 | 1122345.3073
116 | 2499746.95 | 1122404.9972
117 | 2499743.0173 | 1122415.5063
118 | 2499752.6886 | 1122389.6622
119 | 2499732.7313 | 1122442.9932
120 | 2499757.1877 | 1122380.9332
121 | 2499741.6403 | 1122378.4761
122 | 2499728.2704 | 1122454.9138
123 | 2499716.156 | 1122434.9037
124 | 2499761.7514 | 1122372.079
125 | 2499732.1176 | 1122368.8348
126 | 2499709.8869 | 1122428.8092
127 | 2499698.3934 | 1122417.6358
128 | 2499695.8386 | 1122410.1069
129 | 2499722.2354 | 1122471.0406
130 | 2499638.823 | 1122432.3243
131 | 2499639.2421 | 1122419.6929
132 | 2499637.7162 | 1122455.1552
133 | 2499639.7853 | 1122408.0561
134 | 2499637.5353 | 1122466.4009
135 | 2499610.2204 | 1122447.335
136 | 2499640.613 | 1122392.6714
137 | 2499640.9212 | 1122500.8264
138 | 2499602.5054 | 1122445.5227
139 | 2499640.9654 | 1122502.6658
140 | 2499640.9947 | 1122503.8881
141 | 2499720.3763 | 1122381.0369
142 | 2499652.1884 | 1122359.1105
143 | 2499640.7454 | 1122390.4756
144 | 2499631.6493 | 1122342.141
145 | 2499629.1567 | 1122341.4926
146 | 2499721.2977 | 1122473.5463
147 | 2499769.1871 | 1122358.2179
148 | 2499797.5475 | 1122473.6043
149 | 2499793.507 | 1122483.4186
150 | 2499818.4797 | 1122483.6752
151 | 2499786.2923 | 1122507.7389
152 | 2499782.2382 | 1122521.4049
153 | 2499778.4945 | 1122534.0245
154 | 2499889.7215 | 1122556.7179
155 | 2499856.2577 | 1122514.7533
156 | 2499847.2652 | 1122519.8599
157 | 2499836.7411 | 1122540.2131
158 | 2499878.0444 | 1122574.2614
159 | 2499835.2359 | 1122543.124
160 | 2499814.4648 | 1122557.4095
161 | 2499641.5516 | 1122520.361
162 | 2499641.7999 | 1122525.3049
163 | 2499641.2427 | 1122514.2113
164 | 2499643.1306 | 1122539.4669
165 | 2499641.192 | 1122512.0994
166 | 2499652.0252 | 1122517.9293
167 | 2499643.2697 | 1122540.83
168 | 2499641.1704 | 1122511.2022
169 | 2499672.2732 | 1122531.367
170 | 2499595.7967 | 1122333.4028
171 | 2499514.2872 | 1122415.5364
172 | 2499644.6393 | 1122554.2489
173 | 2499645.7199 | 1122564.836
174 | 2499673.3538 | 1122532.0842
175 | 2499698.6437 | 1122548.868
176 | 2499724.2929 | 1122565.8991
177 | 2499722.7713 | 1122564.8804
178 | 2499699.0321 | 1122549.1258
179 | 2499683.9467 | 1122238.5814
180 | 2499852.2557 | 1122415.6393

## line_std_types
| c_nf_per_km | r_ohm_per_km | x_ohm_per_km | max_i_ka | type | q_mm2 | alpha | voltage_rating
NAYY 4x50 SE | 210 | 0.642 | 0.083 | 0.142 | cs | 50 | 0.00403 | LV
NAYY 4x120 SE | 264 | 0.225 | 0.08 | 0.242 | cs | 120 | 0.00403 | LV
NAYY 4x150 SE | 261 | 0.208 | 0.08 | 0.27 | cs | 150 | 0.00403 | LV
NA2XS2Y 1x95 RM/25 12/20 kV | 216 | 0.313 | 0.132 | 0.252 | cs | 95 | 0.00403 | MV
NA2XS2Y 1x185 RM/25 12/20 kV | 273 | 0.161 | 0.117 | 0.362 | cs | 185 | 0.00403 | MV
NA2XS2Y 1x240 RM/25 12/20 kV | 304 | 0.122 | 0.112 | 0.421 | cs | 240 | 0.00403 | MV
NA2XS2Y 1x95 RM/25 6/10 kV | 315 | 0.313 | 0.123 | 0.249 | cs | 95 | 0.00403 | MV
NA2XS2Y 1x185 RM/25 6/10 kV | 406 | 0.161 | 0.11 | 0.358 | cs | 185 | 0.00403 | MV
NA2XS2Y 1x240 RM/25 6/10 kV | 456 | 0.122 | 0.105 | 0.416 | cs | 240 | 0.00403 | MV
NA2XS2Y 1x150 RM/25 12/20 kV | 250 | 0.206 | 0.116 | 0.319 | cs | 150 | 0.00403 | MV
NA2XS2Y 1x120 RM/25 12/20 kV | 230 | 0.253 | 0.119 | 0.283 | cs | 120 | 0.00403 | MV
NA2XS2Y 1x70 RM/25 12/20 kV | 190 | 0.443 | 0.132 | 0.22 | cs | 70 | 0.00403 | MV
NA2XS2Y 1x150 RM/25 6/10 kV | 360 | 0.206 | 0.11 | 0.315 | cs | 150 | 0.00403 | MV
NA2XS2Y 1x120 RM/25 6/10 kV | 340 | 0.253 | 0.113 | 0.28 | cs | 120 | 0.00403 | MV
NA2XS2Y 1x70 RM/25 6/10 kV | 280 | 0.443 | 0.123 | 0.217 | cs | 70 | 0.00403 | MV
N2XS(FL)2Y 1x120 RM/35 64/110 kV | 112 | 0.153 | 0.166 | 0.366 | cs | 120 | 0.00393 | HV
N2XS(FL)2Y 1x185 RM/35 64/110 kV | 125 | 0.099 | 0.156 | 0.457 | cs | 185 | 0.00393 | HV
N2XS(FL)2Y 1x240 RM/35 64/110 kV | 135 | 0.075 | 0.149 | 0.526 | cs | 240 | 0.00393 | HV
N2XS(FL)2Y 1x300 RM/35 64/110 kV | 144 | 0.06 | 0.144 | 0.588 | cs | 300 | 0.00393 | HV
15-AL1/3-ST1A 0.4 | 11 | 1.8769 | 0.35 | 0.105 | ol | 16 | 0.00403 | LV
24-AL1/4-ST1A 0.4 | 11.25 | 1.2012 | 0.335 | 0.14 | ol | 24 | 0.00403 | LV
48-AL1/8-ST1A 0.4 | 12.2 | 0.5939 | 0.3 | 0.21 | ol | 48 | 0.00403 | LV
94-AL1/15-ST1A 0.4 | 13.2 | 0.306 | 0.29 | 0.35 | ol | 94 | 0.00403 | LV
34-AL1/6-ST1A 10.0 | 9.7 | 0.8342 | 0.36 | 0.17 | ol | 34 | 0.00403 | MV
48-AL1/8-ST1A 10.0 | 10.1 | 0.5939 | 0.35 | 0.21 | ol | 48 | 0.00403 | MV
70-AL1/11-ST1A 10.0 | 10.4 | 0.4132 | 0.339 | 0.29 | ol | 70 | 0.00403 | MV
94-AL1/15-ST1A 10.0 | 10.75 | 0.306 | 0.33 | 0.35 | ol | 94 | 0.00403 | MV
122-AL1/20-ST1A 10.0 | 11.1 | 0.2376 | 0.323 | 0.41 | ol | 122 | 0.00403 | MV
149-AL1/24-ST1A 10.0 | 11.25 | 0.194 | 0.315 | 0.47 | ol | 149 | 0.00403 | MV
34-AL1/6-ST1A 20.0 | 9.15 | 0.8342 | 0.382 | 0.17 | ol | 34 | 0.00403 | MV
48-AL1/8-ST1A 20.0 | 9.5 | 0.5939 | 0.372 | 0.21 | ol | 48 | 0.00403 | MV
70-AL1/11-ST1A 20.0 | 9.7 | 0.4132 | 0.36 | 0.29 | ol | 70 | 0.00403 | MV
94-AL1/15-ST1A 20.0 | 10 | 0.306 | 0.35 | 0.35 | ol | 94 | 0.00403 | MV
122-AL1/20-ST1A 20.0 | 10.3 | 0.2376 | 0.344 | 0.41 | ol | 122 | 0.00403 | MV
149-AL1/24-ST1A 20.0 | 10.5 | 0.194 | 0.337 | 0.47 | ol | 149 | 0.00403 | MV
184-AL1/30-ST1A 20.0 | 10.75 | 0.1571 | 0.33 | 0.535 | ol | 184 | 0.00403 | MV
243-AL1/39-ST1A 20.0 | 11 | 0.1188 | 0.32 | 0.645 | ol | 243 | 0.00403 | MV
48-AL1/8-ST1A 110.0 | 8 | 0.5939 | 0.46 | 0.21 | ol | 48 | 0.00403 | HV
70-AL1/11-ST1A 110.0 | 8.4 | 0.4132 | 0.45 | 0.29 | ol | 70 | 0.00403 | HV
94-AL1/15-ST1A 110.0 | 8.65 | 0.306 | 0.44 | 0.35 | ol | 94 | 0.00403 | HV
122-AL1/20-ST1A 110.0 | 8.5 | 0.2376 | 0.43 | 0.41 | ol | 122 | 0.00403 | HV
149-AL1/24-ST1A 110.0 | 8.75 | 0.194 | 0.41 | 0.47 | ol | 149 | 0.00403 | HV
184-AL1/30-ST1A 110.0 | 8.8 | 0.1571 | 0.4 | 0.535 | ol | 184 | 0.00403 | HV
243-AL1/39-ST1A 110.0 | 9 | 0.1188 | 0.39 | 0.645 | ol | 243 | 0.00403 | HV
305-AL1/39-ST1A 110.0 | 9.2 | 0.0949 | 0.38 | 0.74 | ol | 305 | 0.00403 | HV
490-AL1/64-ST1A 110.0 | 9.75 | 0.059 | 0.37 | 0.96 | ol | 490 | 0.00403 | HV
679-AL1/86-ST1A 110.0 | 9.95 | 0.042 | 0.36 | 1.15 | ol | 679 | 0.00403 | HV
490-AL1/64-ST1A 220.0 | 10 | 0.059 | 0.285 | 0.96 | ol | 490 | 0.00403 | HV
679-AL1/86-ST1A 220.0 | 11.7 | 0.042 | 0.275 | 1.15 | ol | 679 | 0.00403 | HV
490-AL1/64-ST1A 380.0 | 11 | 0.059 | 0.253 | 0.96 | ol | 490 | 0.00403 | HV
679-AL1/86-ST1A 380.0 | 14.6 | 0.042 | 0.25 | 1.15 | ol | 679 | 0.00403 | HV

## trafo_std_types
| i0_percent | pfe_kw | vkr_percent | sn_mva | vn_lv_kv | vn_hv_kv | vk_percent | shift_degree | vector_group | tap_side | tap_neutral | tap_min | tap_max | tap_step_degree | tap_step_percent | tap_phase_shifter
160 MVA 380/110 kV | 0.06 | 60 | 0.25 | 160 | 110 | 380 | 12.2 | 0 | Yy0 | hv | 0 | -9 | 9 | 0 | 1.5 | FALSE
100 MVA 220/110 kV | 0.06 | 55 | 0.26 | 100 | 110 | 220 | 12 | 0 | Yy0 | hv | 0 | -9 | 9 | 0 | 1.5 | FALSE
63 MVA 110/20 kV | 0.04 | 22 | 0.32 | 63 | 20 | 110 | 18 | 150 | YNd5 | hv | 0 | -9 | 9 | 0 | 1.5 | FALSE
40 MVA 110/20 kV | 0.05 | 18 | 0.34 | 40 | 20 | 110 | 16.2 | 150 | YNd5 | hv | 0 | -9 | 9 | 0 | 1.5 | FALSE
25 MVA 110/20 kV | 0.07 | 14 | 0.41 | 25 | 20 | 110 | 12 | 150 | YNd5 | hv | 0 | -9 | 9 | 0 | 1.5 | FALSE
63 MVA 110/10 kV | 0.04 | 22 | 0.32 | 63 | 10 | 110 | 18 | 150 | YNd5 | hv | 0 | -9 | 9 | 0 | 1.5 | FALSE
40 MVA 110/10 kV | 0.05 | 18 | 0.34 | 40 | 10 | 110 | 16.2 | 150 | YNd5 | hv | 0 | -9 | 9 | 0 | 1.5 | FALSE
25 MVA 110/10 kV | 0.07 | 14 | 0.41 | 25 | 10 | 110 | 12 | 150 | YNd5 | hv | 0 | -9 | 9 | 0 | 1.5 | FALSE
0.25 MVA 20/0.4 kV | 0.32 | 0.8 | 1.44 | 0.25 | 0.4 | 20 | 6 | 150 | Yzn5 | hv | 0 | -2 | 2 | 0 | 2.5 | FALSE
0.4 MVA 20/0.4 kV | 0.3375 | 1.35 | 1.425 | 0.4 | 0.4 | 20 | 6 | 150 | Dyn5 | hv | 0 | -2 | 2 | 0 | 2.5 | FALSE
0.63 MVA 20/0.4 kV | 0.2619 | 1.65 | 1.206 | 0.63 | 0.4 | 20 | 6 | 150 | Dyn5 | hv | 0 | -2 | 2 | 0 | 2.5 | FALSE
0.25 MVA 10/0.4 kV | 0.24 | 0.6 | 1.2 | 0.25 | 0.4 | 10 | 4 | 150 | Dyn5 | hv | 0 | -2 | 2 | 0 | 2.5 | FALSE
0.4 MVA 10/0.4 kV | 0.2375 | 0.95 | 1.325 | 0.4 | 0.4 | 10 | 4 | 150 | Dyn5 | hv | 0 | -2 | 2 | 0 | 2.5 | FALSE
0.63 MVA 10/0.4 kV | 0.1873 | 1.18 | 1.0794 | 0.63 | 0.4 | 10 | 4 | 150 | Dyn5 | hv | 0 | -2 | 2 | 0 | 2.5 | FALSE

## trafo3w_std_types
| sn_hv_mva | sn_mv_mva | sn_lv_mva | vn_hv_kv | vn_mv_kv | vn_lv_kv | vk_hv_percent | vk_mv_percent | vk_lv_percent | vkr_hv_percent | vkr_mv_percent | vkr_lv_percent | pfe_kw | i0_percent | shift_mv_degree | shift_lv_degree | vector_group | tap_side | tap_neutral | tap_min | tap_max | tap_step_percent
63/25/38 MVA 110/20/10 kV | 63 | 25 | 38 | 110 | 20 | 10 | 10.4 | 10.4 | 10.4 | 0.28 | 0.32 | 0.35 | 35 | 0.89 | 0 | 0 | YN0yn0yn0 | hv | 0 | -10 | 10 | 1.2
63/25/38 MVA 110/10/10 kV | 63 | 25 | 38 | 110 | 10 | 10 | 10.4 | 10.4 | 10.4 | 0.28 | 0.32 | 0.35 | 35 | 0.89 | 0 | 0 | YN0yn0yn0 | hv | 0 | -10 | 10 | 1.2

## fuse_std_types
| fuse_type | i_rated_a | t_avg | t_min | t_total | x_avg | x_min | x_total
HV 100A | HV 100A | 100 | 0 | [10.0, 3.64, 0.854, 0.281, 0.1, 0.0531, 0.022, 0.01] | [10.0, 4.267, 1.21, 0.403, 0.1, 0.058, 0.022, 0.01] | 0 | [300.0, 350.0, 450.0, 550.0, 700.0, 850.0, 1200.0, 1752.0] | [600.0, 700.0, 900.0, 1150.0, 1665.0, 2000.0, 3000.0, 4313.0]
HV 10A | HV 10A | 10 | 0 | [10.0, 1675.0, 0.344, 0.156, 0.1, 0.0417, 0.0171, 0.01] | [10.0, 1.3, 0.3, 0.155, 0.1, 0.0555, 0.023, 0.01] | 0 | [30.0, 32.0, 35.0, 37.0, 39.0, 50.0, 70.0, 88.0] | [60.0, 70.0, 80.0, 87.0, 94.0, 110.0, 150.0, 216.0]
HV 125A | HV 125A | 125 | 0 | [10.0, 1.82, 0.344, 0.1, 0.0467, 0.0269, 0.01] | [10.0, 2.478, 0.426, 0.1, 0.0427, 0.0211, 0.01] | 0 | [375.0, 500.0, 700.0, 925.0, 1200.0, 1500.0, 2341.0] | [750.0, 1000.0, 1500.0, 2200.0, 3000.0, 4000.0, 5765.0]
HV 160A | HV 160A | 160 | 0 | [10.0, 4.15, 1.03, 0.198, 0.1, 0.051, 0.0172, 0.01] | [10.0, 2.3, 0.734, 0.274, 0.1, 0.046, 0.0177, 0.01] | 0 | [480.0, 550.0, 700.0, 1000.0, 1260.0, 1600.0, 2500.0, 3227.0] | [960.0, 1300.0, 1700.0, 2200.0, 2996.0, 4000.0, 6000.0, 7946.0]
HV 16A | HV 16A | 16 | 0 | [10.0, 0.352, 0.164, 0.1, 0.0649, 0.0342, 0.01] | [10.0, 2.34, 0.722, 0.181, 0.1, 0.055, 0.0296, 0.01] | 0 | [48.0, 60.0, 65.0, 71.0, 80.0, 100.0, 162.0] | [96.0, 110.0, 125.0, 150.0, 168.0, 200.0, 250.0, 398.0]
HV 200A | HV 200A | 200 | 0 | [10.0, 4.267, 1.21, 0.403, 0.1, 0.058, 0.022, 0.01] | [10.0, 3.73, 1.654, 0.328, 0.1, 0.0531, 0.019, 0.01] | 0 | [600.0, 700.0, 900.0, 1150.0, 1665.0, 2000.0, 3000.0, 4313.0] | [1200.0, 1500.0, 1800.0, 2700.0, 3960.0, 5000.0, 7500.0, 10620.0]
HV 20A | HV 20A | 20 | 0 | [10.0, 1.3, 0.3, 0.155, 0.1, 0.0555, 0.023, 0.01] | [10.0, 1.3, 0.161, 0.1, 0.0611, 0.0399, 0.0141, 0.01] | 0 | [60.0, 70.0, 80.0, 87.0, 94.0, 110.0, 150.0, 216.0] | [120.0, 150.0, 200.0, 223.0, 260.0, 300.0, 450.0, 532.0]
HV 25A | HV 25A | 25 | 0 | [10.0, 2.512, 0.833, 0.299, 0.1, 0.0372, 0.0223, 0.01] | [10.0, 3.125, 0.597, 0.198, 0.1, 0.0378, 0.022, 0.01] | 0 | [75.0, 82.0, 90.0, 100.0, 124.0, 170.0, 200.0, 289.0] | [150.0, 170.0, 210.0, 250.0, 294.0, 400.0, 500.0, 711.0]
HV 31.5A | HV 31.5A | 31.5 | 0 | [10.0, 2.34, 0.722, 0.181, 0.1, 0.055, 0.0296, 0.01] | [10.0, 2.84, 0.368, 0.164, 0.1, 0.0621, 0.0378, 0.0195, 0.01] | 0 | [95.0, 110.0, 125.0, 150.0, 165.0, 200.0, 250.0, 390.0] | [189.0, 220.0, 300.0, 350.0, 393.0, 450.0, 530.0, 700.0, 960.0]
HV 40A | HV 40A | 40 | 0 | [10.0, 1.3, 0.161, 0.1, 0.0611, 0.0399, 0.0141, 0.01] | [10.0, 2.05, 0.369, 0.198, 0.1, 0.051, 0.0298, 0.01] | 0 | [120.0, 150.0, 200.0, 223.0, 260.0, 300.0, 450.0, 532.0] | [240.0, 300.0, 400.0, 450.0, 530.0, 650.0, 800.0, 1311.0]
HV 50A | HV 50A | 50 | 0 | [10.0, 3.215, 0.597, 0.198, 0.1, 0.0378, 0.022, 0.01] | [10.0, 3.64, 0.854, 0.281, 0.1, 0.0531, 0.022, 0.01] | 0 | [150.0, 170.0, 210.0, 250.0, 294.0, 400.0, 500.0, 711.0] | [300.0, 350.0, 450.0, 550.0, 700.0, 850.0, 1200.0, 1752.0]
HV 6.3A | HV 6.3A | 6.3 | 0 | [10.0, 1.39, 0.344, 0.168, 0.1, 0.056, 0.0263, 0.01] | [10.0, 1.711, 0.516, 0.198, 0.1, 0.0634, 0.0303, 0.01] | 0 | [19.0, 19.5, 20.4, 20.8, 22.0, 25.0, 32.0, 48.0] | [38.0, 40.0, 43.0, 48.0, 53.0, 60.0, 75.0, 118.0]
HV 63A | HV 63A | 63 | 0 | [10.0, 2.84, 0.368, 0.164, 0.1, 0.0621, 0.0378, 0.0195, 0.01] | [10.0, 1.82, 0.344, 0.1, 0.0467, 0.0269, 0.01] | 0 | [189.0, 220.0, 300.0, 350.0, 393.0, 450.0, 530.0, 700.0, 961.0] | [378.0, 500.0, 700.0, 934.0, 1200.0, 1500.0, 2366.0]
HV 80A | HV 80A | 80 | 0 | [10.0, 2.05, 0.369, 0.198, 0.1, 0.051, 0.0298, 0.01] | [10.0, 4.15, 1.03, 0.198, 0.1, 0.051, 0.0172, 0.01] | 0 | [240.0, 300.0, 400.0, 450.0, 530.0, 650.0, 800.0, 1311.0] | [480.0, 550.0, 700.0, 1000.0, 1260.0, 1600.0, 2500.0, 3227.0]
Siemens NH-1-100 | Siemens NH-1-100 | 100 | [5400.0, 2000.0, 400.0, 20.0, 1.0, 0.2, 0.012, 0.004] | 0 | 0 | [150.0, 190.0, 250.0, 430.0, 900.0, 1250.0, 2700.0, 3600.0] | 0 | 0
Siemens NH-1-125 | Siemens NH-1-125 | 125 | [4800.0, 120.0, 7.0, 0.1, 0.004] | 0 | 0 | [180.0, 400.0, 740.0, 2000.0, 4250.0] | 0 | 0
Siemens NH-1-16 | Siemens NH-1-16 | 16 | [4000.0, 400.0, 2.0, 0.1, 0.04, 0.01] | 0 | 0 | [26.0, 35.0, 75.0, 150.0, 200.0, 300.0] | 0 | 0
Siemens NH-1-160 | Siemens NH-1-160 | 160 | [4800.0, 120.0, 7.0, 0.1, 0.004] | 0 | 0 | [210.0, 500.0, 900.0, 2300.0, 5000.0] | 0 | 0
Siemens NH-1-25 | Siemens NH-1-25 | 25 | [4000.0, 1000.0, 10.0, 0.2, 0.02, 0.01] | 0 | 0 | [40.0, 50.0, 100.0, 210.0, 400.0, 500.0] | 0 | 0
Siemens NH-1-50 | Siemens NH-1-50 | 50 | [4000.0, 40.0, 4.0, 1.0, 0.02, 0.01] | 0 | 0 | [86.0, 200.0, 300.0, 400.0, 1000.0, 1280.0] | 0 | 0
Siemens NH-1-63 | Siemens NH-1-63 | 63 | [4000.0, 100.0, 10.0, 2.0, 0.04, 0.01] | 0 | 0 | [100.0, 200.0, 300.0, 400.0, 1000.0, 1500.0] | 0 | 0
Siemens NH-1-80 | Siemens NH-1-80 | 80 | [4800.0, 120.0, 7.0, 0.1, 0.01] | 0 | 0 | [150.58, 250.0, 450.0, 1150.0, 2470.0] | 0 | 0
Siemens NH-2-1000 | Siemens NH-2-1000 | 1000 | [4800.0, 120.0, 7.0, 0.1, 0.004] | 0 | 0 | [1900.0, 3500.0, 8400.0, 24000.0, 52000.0] | 0 | 0
Siemens NH-2-200 | Siemens NH-2-200 | 200 | [4800.0, 120.0, 7.0, 0.1, 0.004] | 0 | 0 | [280.0, 650.0, 1200.0, 3000.0, 7000.0] | 0 | 0
Siemens NH-2-224 | Siemens NH-2-224 | 224 | [4800.0, 120.0, 7.0, 0.2, 0.04, 0.004] | 0 | 0 | [400.0, 750.0, 1453.0, 3025.0, 4315.0, 7600.0] | 0 | 0
Siemens NH-2-250 | Siemens NH-2-250 | 250 | [4800.0, 120.0, 7.0, 0.1, 0.004] | 0 | 0 | [450.0, 800.0, 1650.0, 4000.0, 8500.0] | 0 | 0
Siemens NH-2-315 | Siemens NH-2-315 | 315 | [4800.0, 120.0, 7.0, 0.1, 0.004] | 0 | 0 | [550.0, 920.0, 1900.0, 5000.0, 11000.0] | 0 | 0
Siemens NH-2-355 | Siemens NH-2-355 | 355 | [4800.0, 120.0, 6.0, 0.1, 0.004] | 0 | 0 | [650.0, 1116.27, 2350.0, 5840.0, 12790.0] | 0 | 0
Siemens NH-2-400 | Siemens NH-2-400 | 400 | [4800.0, 120.0, 7.0, 0.1, 0.004] | 0 | 0 | [720.0, 1350.0, 2800.0, 6500.0, 15000.0] | 0 | 0
Siemens NH-2-425 | Siemens NH-2-425 | 425 | [4800.0, 120.0, 7.0, 0.1, 0.004] | 0 | 0 | [850.0, 1500.0, 3050.0, 7500.0, 16500.0] | 0 | 0
Siemens NH-2-630 | Siemens NH-2-630 | 630 | [4800.0, 120.0, 7.0, 0.1, 0.004] | 0 | 0 | [1200.0, 2000.0, 4800.0, 12000.0, 26000.0] | 0 | 0

## dtypes
| element | column | dtype
0 | bus | name | object
1 | bus | vn_kv | float64
2 | bus | type | object
3 | bus | zone | object
4 | bus | in_service | bool
5 | load | name | object
6 | load | bus | uint32
7 | load | p_mw | float64
8 | load | q_mvar | float64
9 | load | const_z_percent | float64
10 | load | const_i_percent | float64
11 | load | sn_mva | float64
12 | load | scaling | float64
13 | load | in_service | bool
14 | load | type | object
15 | ext_grid | name | object
16 | ext_grid | bus | uint32
17 | ext_grid | vm_pu | float64
18 | ext_grid | va_degree | float64
19 | ext_grid | slack_weight | float64
20 | ext_grid | in_service | bool
21 | line | name | object
22 | line | std_type | object
23 | line | from_bus | uint32
24 | line | to_bus | uint32
25 | line | length_km | float64
26 | line | r_ohm_per_km | float64
27 | line | x_ohm_per_km | float64
28 | line | c_nf_per_km | float64
29 | line | g_us_per_km | float64
30 | line | max_i_ka | float64
31 | line | df | float64
32 | line | parallel | uint32
33 | line | type | object
34 | line | in_service | bool
35 | trafo | name | object
36 | trafo | std_type | object
37 | trafo | hv_bus | uint32
38 | trafo | lv_bus | uint32
39 | trafo | sn_mva | float64
40 | trafo | vn_hv_kv | float64
41 | trafo | vn_lv_kv | float64
42 | trafo | vk_percent | float64
43 | trafo | vkr_percent | float64
44 | trafo | pfe_kw | float64
45 | trafo | i0_percent | float64
46 | trafo | shift_degree | float64
47 | trafo | tap_side | object
48 | trafo | tap_neutral | int32
49 | trafo | tap_min | int32
50 | trafo | tap_max | int32
51 | trafo | tap_step_percent | float64
52 | trafo | tap_step_degree | float64
53 | trafo | tap_pos | int32
54 | trafo | tap_phase_shifter | bool
55 | trafo | parallel | uint32
56 | trafo | df | float64
57 | trafo | in_service | bool
58 | line_geodata | coords | object
59 | bus_geodata | x | float64
60 | bus_geodata | y | float64
61 | bus_geodata | coords | object

## parameters
| version | format_version | converged | OPF_converged | name | f_hz | sn_mva
0 | 2.14.6 | 2.14.0 | FALSE | FALSE |  | 50 | 1