## bus
| name | vn_kv | type | zone | in_service
0 | bus_LV_6634-4_0_4_node_0 | 0.4 | n |  | TRUE
1 | bus_LV_6634-4_0_4_node_1 | 0.4 | n |  | TRUE
2 | bus_LV_6634-4_0_4_node_2 | 0.4 | n |  | TRUE
3 | bus_LV_6634-4_0_4_node_3 | 0.4 | n |  | TRUE
4 | bus_LV_6634-4_0_4_node_4 | 0.4 | n |  | TRUE
5 | bus_LV_6634-4_0_4_node_5 | 0.4 | n |  | TRUE
6 | bus_LV_6634-4_0_4_node_19 | 0.4 | n |  | TRUE
7 | bus_LV_6634-4_0_4_node_6 | 0.4 | n |  | TRUE
8 | bus_LV_6634-4_0_4_node_18 | 0.4 | n |  | TRUE
9 | bus_LV_6634-4_0_4_node_7 | 0.4 | n |  | TRUE
10 | bus_LV_6634-4_0_4_node_8 | 0.4 | n |  | TRUE
11 | bus_LV_6634-4_0_4_node_34 | 0.4 | n |  | TRUE
12 | bus_LV_6634-4_0_4_node_134 | 0.4 | n |  | TRUE
13 | bus_LV_6634-4_0_4_node_32 | 0.4 | n |  | TRUE
14 | bus_LV_6634-4_0_4_node_135 | 0.4 | n |  | TRUE
15 | bus_LV_6634-4_0_4_node_9 | 0.4 | n |  | TRUE
16 | bus_LV_6634-4_0_4_node_10 | 0.4 | n |  | TRUE
17 | bus_LV_6634-4_0_4_node_11 | 0.4 | n |  | TRUE
18 | bus_LV_6634-4_0_4_node_12 | 0.4 | n |  | TRUE
19 | bus_LV_6634-4_0_4_node_14 | 0.4 | n |  | TRUE
20 | bus_LV_6634-4_0_4_node_16 | 0.4 | n |  | TRUE
21 | bus_LV_6634-4_0_4_node_27 | 0.4 | n |  | TRUE
22 | bus_LV_6634-4_0_4_node_13 | 0.4 | n |  | TRUE
23 | bus_LV_6634-4_0_4_node_15 | 0.4 | n |  | TRUE
24 | bus_LV_6634-4_0_4_node_94 | 0.4 | n |  | TRUE
25 | bus_LV_6634-4_0_4_node_20 | 0.4 | n |  | TRUE
26 | bus_LV_6634-4_0_4_node_30 | 0.4 | n |  | TRUE
27 | bus_LV_6634-4_0_4_node_92 | 0.4 | n |  | TRUE
28 | bus_LV_6634-4_0_4_node_31 | 0.4 | n |  | TRUE
29 | bus_LV_6634-4_0_4_node_25 | 0.4 | n |  | TRUE
30 | bus_LV_6634-4_0_4_node_21 | 0.4 | n |  | TRUE
31 | bus_LV_6634-4_0_4_node_28 | 0.4 | n |  | TRUE
32 | bus_LV_6634-4_0_4_node_93 | 0.4 | n |  | TRUE
33 | bus_LV_6634-4_0_4_node_29 | 0.4 | n |  | TRUE
34 | bus_LV_6634-4_0_4_node_17 | 0.4 | n |  | TRUE
35 | bus_LV_6634-4_0_4_node_22 | 0.4 | n |  | TRUE
36 | bus_LV_6634-4_0_4_node_23 | 0.4 | n |  | TRUE
37 | bus_LV_6634-4_0_4_node_24 | 0.4 | n |  | TRUE
38 | bus_LV_6634-4_0_4_node_26 | 0.4 | n |  | TRUE
39 | bus_LV_6634-4_0_4_node_33 | 0.4 | n |  | TRUE
40 | bus_LV_6634-4_0_4_node_35 | 0.4 | n |  | TRUE
41 | bus_LV_6634-4_0_4_node_112 | 0.4 | n |  | TRUE
42 | bus_LV_6634-4_0_4_node_60 | 0.4 | n |  | TRUE
43 | bus_LV_6634-4_0_4_node_36 | 0.4 | n |  | TRUE
44 | bus_LV_6634-4_0_4_node_37 | 0.4 | n |  | TRUE
45 | bus_LV_6634-4_0_4_node_38 | 0.4 | n |  | TRUE
46 | bus_LV_6634-4_0_4_node_39 | 0.4 | n |  | TRUE
47 | bus_LV_6634-4_0_4_node_40 | 0.4 | n |  | TRUE
48 | bus_LV_6634-4_0_4_node_41 | 0.4 | n |  | TRUE
49 | bus_LV_6634-4_0_4_node_48 | 0.4 | n |  | TRUE
50 | bus_LV_6634-4_0_4_node_45 | 0.4 | n |  | TRUE
51 | bus_LV_6634-4_0_4_node_43 | 0.4 | n |  | TRUE
52 | bus_LV_6634-4_0_4_node_42 | 0.4 | n |  | TRUE
53 | bus_LV_6634-4_0_4_node_59 | 0.4 | n |  | TRUE
54 | bus_LV_6634-4_0_4_node_49 | 0.4 | n |  | TRUE
55 | bus_LV_6634-4_0_4_node_50 | 0.4 | n |  | TRUE
56 | bus_LV_6634-4_0_4_node_58 | 0.4 | n |  | TRUE
57 | bus_LV_6634-4_0_4_node_44 | 0.4 | n |  | TRUE
58 | bus_LV_6634-4_0_4_node_46 | 0.4 | n |  | TRUE
59 | bus_LV_6634-4_0_4_node_47 | 0.4 | n |  | TRUE
60 | bus_LV_6634-4_0_4_node_89 | 0.4 | n |  | TRUE
61 | bus_LV_6634-4_0_4_node_90 | 0.4 | n |  | TRUE
62 | bus_LV_6634-4_0_4_node_96 | 0.4 | n |  | TRUE
63 | bus_LV_6634-4_0_4_node_157 | 0.4 | n |  | TRUE
64 | bus_LV_6634-4_0_4_node_69 | 0.4 | n |  | TRUE
65 | bus_LV_6634-4_0_4_node_54 | 0.4 | n |  | TRUE
66 | bus_LV_6634-4_0_4_node_95 | 0.4 | n |  | TRUE
67 | bus_LV_6634-4_0_4_node_52 | 0.4 | n |  | TRUE
68 | bus_LV_6634-4_0_4_node_158 | 0.4 | n |  | TRUE
69 | bus_LV_6634-4_0_4_node_156 | 0.4 | n |  | TRUE
70 | bus_LV_6634-4_0_4_node_64 | 0.4 | n |  | TRUE
71 | bus_LV_6634-4_0_4_node_51 | 0.4 | n |  | TRUE
72 | bus_LV_6634-4_0_4_node_53 | 0.4 | n |  | TRUE
73 | bus_LV_6634-4_0_4_node_55 | 0.4 | n |  | TRUE
74 | bus_LV_6634-4_0_4_node_56 | 0.4 | n |  | TRUE
75 | bus_LV_6634-4_0_4_node_57 | 0.4 | n |  | TRUE
76 | bus_LV_6634-4_0_4_node_172 | 0.4 | n |  | TRUE
77 | bus_LV_6634-4_0_4_node_98 | 0.4 | n |  | TRUE
78 | bus_LV_6634-4_0_4_node_97 | 0.4 | n |  | TRUE
79 | bus_LV_6634-4_0_4_node_111 | 0.4 | n |  | TRUE
80 | bus_LV_6634-4_0_4_node_61 | 0.4 | n |  | TRUE
81 | bus_LV_6634-4_0_4_node_62 | 0.4 | n |  | TRUE
82 | bus_LV_6634-4_0_4_node_63 | 0.4 | n |  | TRUE
83 | bus_LV_6634-4_0_4_node_65 | 0.4 | n |  | TRUE
84 | bus_LV_6634-4_0_4_node_66 | 0.4 | n |  | TRUE
85 | bus_LV_6634-4_0_4_node_70 | 0.4 | n |  | TRUE
86 | bus_LV_6634-4_0_4_node_79 | 0.4 | n |  | TRUE
87 | bus_LV_6634-4_0_4_node_78 | 0.4 | n |  | TRUE
88 | bus_LV_6634-4_0_4_node_76 | 0.4 | n |  | TRUE
89 | bus_LV_6634-4_0_4_node_77 | 0.4 | n |  | TRUE
90 | bus_LV_6634-4_0_4_node_67 | 0.4 | n |  | TRUE
91 | bus_LV_6634-4_0_4_node_68 | 0.4 | n |  | TRUE
92 | bus_LV_6634-4_0_4_node_139 | 0.4 | n |  | TRUE
93 | bus_LV_6634-4_0_4_node_140 | 0.4 | n |  | TRUE
94 | bus_LV_6634-4_0_4_node_81 | 0.4 | n |  | TRUE
95 | bus_LV_6634-4_0_4_node_80 | 0.4 | n |  | TRUE
96 | bus_LV_6634-4_0_4_node_71 | 0.4 | n |  | TRUE
97 | bus_LV_6634-4_0_4_node_72 | 0.4 | n |  | TRUE
98 | bus_LV_6634-4_0_4_node_73 | 0.4 | n |  | TRUE
99 | bus_LV_6634-4_0_4_node_74 | 0.4 | n |  | TRUE
100 | bus_LV_6634-4_0_4_node_75 | 0.4 | n |  | TRUE
101 | bus_LV_6634-4_0_4_node_82 | 0.4 | n |  | TRUE
102 | bus_LV_6634-4_0_4_node_83 | 0.4 | n |  | TRUE
103 | bus_LV_6634-4_0_4_node_87 | 0.4 | n |  | TRUE
104 | bus_LV_6634-4_0_4_node_88 | 0.4 | n |  | TRUE
105 | bus_LV_6634-4_0_4_node_84 | 0.4 | n |  | TRUE
106 | bus_LV_6634-4_0_4_node_85 | 0.4 | n |  | TRUE
107 | bus_LV_6634-4_0_4_node_86 | 0.4 | n |  | TRUE
108 | bus_LV_6634-4_0_4_node_91 | 0.4 | n |  | TRUE
109 | bus_LV_6634-4_0_4_node_159 | 0.4 | n |  | TRUE
110 | bus_LV_6634-4_0_4_node_99 | 0.4 | n |  | TRUE
111 | bus_LV_6634-4_0_4_node_100 | 0.4 | n |  | TRUE
112 | bus_LV_6634-4_0_4_node_102 | 0.4 | n |  | TRUE
113 | bus_LV_6634-4_0_4_node_103 | 0.4 | n |  | TRUE
114 | bus_LV_6634-4_0_4_node_110 | 0.4 | n |  | TRUE
115 | bus_LV_6634-4_0_4_node_106 | 0.4 | n |  | TRUE
116 | bus_LV_6634-4_0_4_node_113 | 0.4 | n |  | TRUE
117 | bus_LV_6634-4_0_4_node_104 | 0.4 | n |  | TRUE
118 | bus_LV_6634-4_0_4_node_105 | 0.4 | n |  | TRUE
119 | bus_LV_6634-4_0_4_node_107 | 0.4 | n |  | TRUE
120 | bus_LV_6634-4_0_4_node_108 | 0.4 | n |  | TRUE
121 | bus_LV_6634-4_0_4_node_109 | 0.4 | n |  | TRUE
122 | bus_LV_6634-4_0_4_node_114 | 0.4 | n |  | TRUE
123 | bus_LV_6634-4_0_4_node_115 | 0.4 | n |  | TRUE
124 | bus_LV_6634-4_0_4_node_129 | 0.4 | n |  | TRUE
125 | bus_LV_6634-4_0_4_node_128 | 0.4 | n |  | TRUE
126 | bus_LV_6634-4_0_4_node_116 | 0.4 | n |  | TRUE
127 | bus_LV_6634-4_0_4_node_117 | 0.4 | n |  | TRUE
128 | bus_LV_6634-4_0_4_node_118 | 0.4 | n |  | TRUE
129 | bus_LV_6634-4_0_4_node_133 | 0.4 | n |  | TRUE
130 | bus_LV_6634-4_0_4_node_130 | 0.4 | n |  | TRUE
131 | bus_LV_6634-4_0_4_node_127 | 0.4 | n |  | TRUE
132 | bus_LV_6634-4_0_4_node_131 | 0.4 | n |  | TRUE
133 | bus_LV_6634-4_0_4_node_124 | 0.4 | n |  | TRUE
134 | bus_LV_6634-4_0_4_node_122 | 0.4 | n |  | TRUE
135 | bus_LV_6634-4_0_4_node_167 | 0.4 | n |  | TRUE
136 | bus_LV_6634-4_0_4_node_168 | 0.4 | n |  | TRUE
137 | bus_LV_6634-4_0_4_node_166 | 0.4 | n |  | TRUE
138 | bus_LV_6634-4_0_4_node_120 | 0.4 | n |  | TRUE
139 | bus_LV_6634-4_0_4_node_121 | 0.4 | n |  | TRUE
140 | bus_LV_6634-4_0_4_node_123 | 0.4 | n |  | TRUE
141 | bus_LV_6634-4_0_4_node_125 | 0.4 | n |  | TRUE
142 | bus_LV_6634-4_0_4_node_126 | 0.4 | n |  | TRUE
143 | bus_LV_6634-4_0_4_node_132 | 0.4 | n |  | TRUE
144 | bus_LV_6634-4_0_4_node_138 | 0.4 | n |  | TRUE
145 | bus_LV_6634-4_0_4_node_171 | 0.4 | n |  | TRUE
146 | bus_LV_6634-4_0_4_node_137 | 0.4 | n |  | TRUE
147 | bus_LV_6634-4_0_4_node_170 | 0.4 | n |  | TRUE
148 | bus_LV_6634-4_0_4_node_136 | 0.4 | n |  | TRUE
149 | bus_LV_6634-4_0_4_node_141 | 0.4 | n |  | TRUE
150 | bus_LV_6634-4_0_4_node_145 | 0.4 | n |  | TRUE
151 | bus_LV_6634-4_0_4_node_142 | 0.4 | n |  | TRUE
152 | bus_LV_6634-4_0_4_node_146 | 0.4 | n |  | TRUE
153 | bus_LV_6634-4_0_4_node_144 | 0.4 | n |  | TRUE
154 | bus_LV_6634-4_0_4_node_143 | 0.4 | n |  | TRUE
155 | bus_LV_6634-4_0_4_node_149 | 0.4 | n |  | TRUE
156 | bus_LV_6634-4_0_4_node_147 | 0.4 | n |  | TRUE
157 | bus_LV_6634-4_0_4_node_148 | 0.4 | n |  | TRUE
158 | bus_LV_6634-4_0_4_node_150 | 0.4 | n |  | TRUE
159 | bus_LV_6634-4_0_4_node_154 | 0.4 | n |  | TRUE
160 | bus_LV_6634-4_0_4_node_155 | 0.4 | n |  | TRUE
161 | bus_LV_6634-4_0_4_node_152 | 0.4 | n |  | TRUE
162 | bus_LV_6634-4_0_4_node_151 | 0.4 | n |  | TRUE
163 | bus_LV_6634-4_0_4_node_153 | 0.4 | n |  | TRUE
164 | bus_LV_6634-4_0_4_node_161 | 0.4 | n |  | TRUE
165 | bus_LV_6634-4_0_4_node_162 | 0.4 | n |  | TRUE
166 | bus_LV_6634-4_0_4_node_163 | 0.4 | n |  | TRUE
167 | bus_LV_6634-4_0_4_node_164 | 0.4 | n |  | TRUE
168 | bus_LV_6634-4_0_4_node_165 | 0.4 | n |  | TRUE
169 | bus_LV_6634-4_0_4_node_169 | 0.4 | n |  | TRUE
170 | bus_MV_462_0_node_15 | 20 | n |  | TRUE

## load
| name | bus | p_mw | q_mvar | const_z_percent | const_i_percent | sn_mva | scaling | in_service | type
0 | LV_6634-4_0_4_load_0 | 0 | 0.0012011 | 0.00030102 | 0 | 0 |  | 1 | TRUE | wye
1 | LV_6634-4_0_4_load_1 | 1 | 0.0012248 | 0.00030695 | 0 | 0 |  | 1 | TRUE | wye
2 | LV_6634-4_0_4_load_2 | 2 | 0.0020472 | 0.00051306 | 0 | 0 |  | 1 | TRUE | wye
3 | LV_6634-4_0_4_load_3 | 3 | 0.001128 | 0.0002827 | 0 | 0 |  | 1 | TRUE | wye
4 | LV_6634-4_0_4_load_5 | 5 | 0.0012176 | 0.00030517 | 0 | 0 |  | 1 | TRUE | wye
5 | LV_6634-4_0_4_load_18 | 8 | 0.0027839 | 0.00069771 | 0 | 0 |  | 1 | TRUE | wye
6 | LV_6634-4_0_4_load_7 | 9 | 0.0011899 | 0.00029822 | 0 | 0 |  | 1 | TRUE | wye
7 | LV_6634-4_0_4_load_8 | 10 | 0.0011177 | 0.00028013 | 0 | 0 |  | 1 | TRUE | wye
8 | LV_6634-4_0_4_load_34 | 11 | 0.0024227 | 0.00060718 | 0 | 0 |  | 1 | TRUE | wye
9 | LV_6634-4_0_4_load_134 | 12 | 0.00077633 | 0.00019457 | 0 | 0 |  | 1 | TRUE | wye
10 | LV_6634-4_0_4_load_32 | 13 | 0.0014293 | 0.00035822 | 0 | 0 |  | 1 | TRUE | wye
11 | LV_6634-4_0_4_load_135 | 14 | 0.0012009 | 0.00030097 | 0 | 0 |  | 1 | TRUE | wye
12 | LV_6634-4_0_4_load_9 | 15 | 0.004411 | 0.0011055 | 0 | 0 |  | 1 | TRUE | wye
13 | LV_6634-4_0_4_load_11 | 17 | 0.014748 | 0.0036961 | 0 | 0 |  | 1 | TRUE | wye
14 | LV_6634-4_0_4_load_27 | 21 | 0.010298 | 0.0025808 | 0 | 0 |  | 1 | TRUE | wye
15 | LV_6634-4_0_4_load_94 | 24 | 0.0040527 | 0.0010157 | 0 | 0 |  | 1 | TRUE | wye
16 | LV_6634-4_0_4_load_92 | 27 | 0.0072189 | 0.0018092 | 0 | 0 |  | 1 | TRUE | wye
17 | LV_6634-4_0_4_load_31 | 28 | 0.025891 | 0.006489 | 0 | 0 |  | 1 | TRUE | wye
18 | LV_6634-4_0_4_load_21 | 30 | 0.0026815 | 0.00067206 | 0 | 0 |  | 1 | TRUE | wye
19 | LV_6634-4_0_4_load_28 | 31 | 0.022495 | 0.0056379 | 0 | 0 |  | 1 | TRUE | wye
20 | LV_6634-4_0_4_load_93 | 32 | 0.00023994 | 6.0134e-05 | 0 | 0 |  | 1 | TRUE | wye
21 | LV_6634-4_0_4_load_29 | 33 | 0.014976 | 0.0037533 | 0 | 0 |  | 1 | TRUE | wye
22 | LV_6634-4_0_4_load_17 | 34 | 0.026055 | 0.00653 | 0 | 0 |  | 1 | TRUE | wye
23 | LV_6634-4_0_4_load_22 | 35 | 0.028099 | 0.0070424 | 0 | 0 |  | 1 | TRUE | wye
24 | LV_6634-4_0_4_load_26 | 38 | 0.018038 | 0.0045208 | 0 | 0 |  | 1 | TRUE | wye
25 | LV_6634-4_0_4_load_33 | 39 | 0.00051986 | 0.00013029 | 0 | 0 |  | 1 | TRUE | wye
26 | LV_6634-4_0_4_load_35 | 40 | 0.0012774 | 0.00032014 | 0 | 0 |  | 1 | TRUE | wye
27 | LV_6634-4_0_4_load_112 | 41 | 0.00057898 | 0.00014511 | 0 | 0 |  | 1 | TRUE | wye
28 | LV_6634-4_0_4_load_60 | 42 | 0.0031551 | 0.00079073 | 0 | 0 |  | 1 | TRUE | wye
29 | LV_6634-4_0_4_load_36 | 43 | 0.011314 | 0.0028357 | 0 | 0 |  | 1 | TRUE | wye
30 | LV_6634-4_0_4_load_37 | 44 | 0.0048638 | 0.001219 | 0 | 0 |  | 1 | TRUE | wye
31 | LV_6634-4_0_4_load_38 | 45 | 0.028051 | 0.0070304 | 0 | 0 |  | 1 | TRUE | wye
32 | LV_6634-4_0_4_load_40 | 47 | 0.0026231 | 0.00065742 | 0 | 0 |  | 1 | TRUE | wye
33 | LV_6634-4_0_4_load_45 | 50 | 0.011291 | 0.0028298 | 0 | 0 |  | 1 | TRUE | wye
34 | LV_6634-4_0_4_load_43 | 51 | 0.0048877 | 0.001225 | 0 | 0 |  | 1 | TRUE | wye
35 | LV_6634-4_0_4_load_42 | 52 | 0.0015041 | 0.00037695 | 0 | 0 |  | 1 | TRUE | wye
36 | LV_6634-4_0_4_load_50 | 55 | 0.011154 | 0.0027954 | 0 | 0 |  | 1 | TRUE | wye
37 | LV_6634-4_0_4_load_46 | 58 | 0.0072718 | 0.0018225 | 0 | 0 |  | 1 | TRUE | wye
38 | LV_6634-4_0_4_load_47 | 59 | 0.0037004 | 0.00092742 | 0 | 0 |  | 1 | TRUE | wye
39 | LV_6634-4_0_4_load_89 | 60 | 0.001593 | 0.00039924 | 0 | 0 |  | 1 | TRUE | wye
40 | LV_6634-4_0_4_load_90 | 61 | 0.0038431 | 0.00096318 | 0 | 0 |  | 1 | TRUE | wye
41 | LV_6634-4_0_4_load_157 | 63 | 0.00015569 | 3.9021e-05 | 0 | 0 |  | 1 | TRUE | wye
42 | LV_6634-4_0_4_load_69 | 64 | 0.011028 | 0.0027639 | 0 | 0 |  | 1 | TRUE | wye
43 | LV_6634-4_0_4_load_95 | 66 | 0.0022799 | 0.00057139 | 0 | 0 |  | 1 | TRUE | wye
44 | LV_6634-4_0_4_load_52 | 67 | 0.0026881 | 0.00067369 | 0 | 0 |  | 1 | TRUE | wye
45 | LV_6634-4_0_4_load_158 | 68 | 0.00054262 | 0.00013599 | 0 | 0 |  | 1 | TRUE | wye
46 | LV_6634-4_0_4_load_156 | 69 | 0.00017744 | 4.4471e-05 | 0 | 0 |  | 1 | TRUE | wye
47 | LV_6634-4_0_4_load_51 | 71 | 0.0024695 | 0.00061892 | 0 | 0 |  | 1 | TRUE | wye
48 | LV_6634-4_0_4_load_55 | 73 | 0.00096089 | 0.00024082 | 0 | 0 |  | 1 | TRUE | wye
49 | LV_6634-4_0_4_load_56 | 74 | 0.0017396 | 0.00043597 | 0 | 0 |  | 1 | TRUE | wye
50 | LV_6634-4_0_4_load_57 | 75 | 0.0005355 | 0.00013421 | 0 | 0 |  | 1 | TRUE | wye
51 | LV_6634-4_0_4_load_172 | 76 | 0.0018284 | 0.00045823 | 0 | 0 |  | 1 | TRUE | wye
52 | LV_6634-4_0_4_load_98 | 77 | 0.0008254 | 0.00020687 | 0 | 0 |  | 1 | TRUE | wye
53 | LV_6634-4_0_4_load_97 | 78 | 0.00080318 | 0.0002013 | 0 | 0 |  | 1 | TRUE | wye
54 | LV_6634-4_0_4_load_111 | 79 | 0.0021247 | 0.00053249 | 0 | 0 |  | 1 | TRUE | wye
55 | LV_6634-4_0_4_load_61 | 80 | 0.00052579 | 0.00013177 | 0 | 0 |  | 1 | TRUE | wye
56 | LV_6634-4_0_4_load_62 | 81 | 0.0012911 | 0.00032358 | 0 | 0 |  | 1 | TRUE | wye
57 | LV_6634-4_0_4_load_66 | 84 | 0.029115 | 0.007297 | 0 | 0 |  | 1 | TRUE | wye
58 | LV_6634-4_0_4_load_79 | 86 | 0.00089296 | 0.0002238 | 0 | 0 |  | 1 | TRUE | wye
59 | LV_6634-4_0_4_load_76 | 88 | 0.0014816 | 0.00037132 | 0 | 0 |  | 1 | TRUE | wye
60 | LV_6634-4_0_4_load_77 | 89 | 0.00075069 | 0.00018814 | 0 | 0 |  | 1 | TRUE | wye
61 | LV_6634-4_0_4_load_67 | 90 | 0.00024017 | 6.0192e-05 | 0 | 0 |  | 1 | TRUE | wye
62 | LV_6634-4_0_4_load_68 | 91 | 0.0008938 | 0.00022401 | 0 | 0 |  | 1 | TRUE | wye
63 | LV_6634-4_0_4_load_139 | 92 | 0.0029542 | 0.0007404 | 0 | 0 |  | 1 | TRUE | wye
64 | LV_6634-4_0_4_load_140 | 93 | 0.0011748 | 0.00029444 | 0 | 0 |  | 1 | TRUE | wye
65 | LV_6634-4_0_4_load_80 | 95 | 0.0022868 | 0.00057312 | 0 | 0 |  | 1 | TRUE | wye
66 | LV_6634-4_0_4_load_71 | 96 | 0.00044295 | 0.00011101 | 0 | 0 |  | 1 | TRUE | wye
67 | LV_6634-4_0_4_load_72 | 97 | 0.0030609 | 0.00076713 | 0 | 0 |  | 1 | TRUE | wye
68 | LV_6634-4_0_4_load_73 | 98 | 0.00055517 | 0.00013914 | 0 | 0 |  | 1 | TRUE | wye
69 | LV_6634-4_0_4_load_74 | 99 | 0.0020942 | 0.00052486 | 0 | 0 |  | 1 | TRUE | wye
70 | LV_6634-4_0_4_load_75 | 100 | 0.0012873 | 0.00032263 | 0 | 0 |  | 1 | TRUE | wye
71 | LV_6634-4_0_4_load_82 | 101 | 0.0016824 | 0.00042166 | 0 | 0 |  | 1 | TRUE | wye
72 | LV_6634-4_0_4_load_83 | 102 | 0.0037525 | 0.00094046 | 0 | 0 |  | 1 | TRUE | wye
73 | LV_6634-4_0_4_load_87 | 103 | 0.0034168 | 0.00085634 | 0 | 0 |  | 1 | TRUE | wye
74 | LV_6634-4_0_4_load_88 | 104 | 0.0018668 | 0.00046787 | 0 | 0 |  | 1 | TRUE | wye
75 | LV_6634-4_0_4_load_84 | 105 | 0.0015822 | 0.00039654 | 0 | 0 |  | 1 | TRUE | wye
76 | LV_6634-4_0_4_load_85 | 106 | 0.0026308 | 0.00065933 | 0 | 0 |  | 1 | TRUE | wye
77 | LV_6634-4_0_4_load_86 | 107 | 0.0020157 | 0.00050518 | 0 | 0 |  | 1 | TRUE | wye
78 | LV_6634-4_0_4_load_91 | 108 | 0.0013548 | 0.00033956 | 0 | 0 |  | 1 | TRUE | wye
79 | LV_6634-4_0_4_load_159 | 109 | 0.0041188 | 0.0010323 | 0 | 0 |  | 1 | TRUE | wye
80 | LV_6634-4_0_4_load_99 | 110 | 0.001927 | 0.00048295 | 0 | 0 |  | 1 | TRUE | wye
81 | LV_6634-4_0_4_load_100 | 111 | 0.0021105 | 0.00052894 | 0 | 0 |  | 1 | TRUE | wye
82 | LV_6634-4_0_4_load_102 | 112 | 0.0010415 | 0.00026103 | 0 | 0 |  | 1 | TRUE | wye
83 | LV_6634-4_0_4_load_110 | 114 | 0.0022772 | 0.00057073 | 0 | 0 |  | 1 | TRUE | wye
84 | LV_6634-4_0_4_load_106 | 115 | 0.0012824 | 0.00032141 | 0 | 0 |  | 1 | TRUE | wye
85 | LV_6634-4_0_4_load_113 | 116 | 0.003569 | 0.00089447 | 0 | 0 |  | 1 | TRUE | wye
86 | LV_6634-4_0_4_load_104 | 117 | 0.0015384 | 0.00038556 | 0 | 0 |  | 1 | TRUE | wye
87 | LV_6634-4_0_4_load_105 | 118 | 0.0015416 | 0.00038636 | 0 | 0 |  | 1 | TRUE | wye
88 | LV_6634-4_0_4_load_107 | 119 | 0.001437 | 0.00036016 | 0 | 0 |  | 1 | TRUE | wye
89 | LV_6634-4_0_4_load_108 | 120 | 0.002406 | 0.00060299 | 0 | 0 |  | 1 | TRUE | wye
90 | LV_6634-4_0_4_load_109 | 121 | 0.0015819 | 0.00039646 | 0 | 0 |  | 1 | TRUE | wye
91 | LV_6634-4_0_4_load_114 | 122 | 0.0013901 | 0.0003484 | 0 | 0 |  | 1 | TRUE | wye
92 | LV_6634-4_0_4_load_115 | 123 | 0.0015797 | 0.00039592 | 0 | 0 |  | 1 | TRUE | wye
93 | LV_6634-4_0_4_load_129 | 124 | 0.00073582 | 0.00018441 | 0 | 0 |  | 1 | TRUE | wye
94 | LV_6634-4_0_4_load_128 | 125 | 0.00069102 | 0.00017319 | 0 | 0 |  | 1 | TRUE | wye
95 | LV_6634-4_0_4_load_116 | 126 | 0.00074534 | 0.0001868 | 0 | 0 |  | 1 | TRUE | wye
96 | LV_6634-4_0_4_load_133 | 129 | 0.0011563 | 0.00028979 | 0 | 0 |  | 1 | TRUE | wye
97 | LV_6634-4_0_4_load_130 | 130 | 0.0011087 | 0.00027786 | 0 | 0 |  | 1 | TRUE | wye
98 | LV_6634-4_0_4_load_127 | 131 | 0.00053132 | 0.00013316 | 0 | 0 |  | 1 | TRUE | wye
99 | LV_6634-4_0_4_load_124 | 133 | 0.00037638 | 9.4329e-05 | 0 | 0 |  | 1 | TRUE | wye
100 | LV_6634-4_0_4_load_168 | 136 | 0.00066819 | 0.00016746 | 0 | 0 |  | 1 | TRUE | wye
101 | LV_6634-4_0_4_load_166 | 137 | 0.0027164 | 0.00068079 | 0 | 0 |  | 1 | TRUE | wye
102 | LV_6634-4_0_4_load_120 | 138 | 0.00057296 | 0.0001436 | 0 | 0 |  | 1 | TRUE | wye
103 | LV_6634-4_0_4_load_121 | 139 | 0.0018109 | 0.00045386 | 0 | 0 |  | 1 | TRUE | wye
104 | LV_6634-4_0_4_load_123 | 140 | 0.00053771 | 0.00013476 | 0 | 0 |  | 1 | TRUE | wye
105 | LV_6634-4_0_4_load_125 | 141 | 0.00051736 | 0.00012966 | 0 | 0 |  | 1 | TRUE | wye
106 | LV_6634-4_0_4_load_126 | 142 | 0.00049242 | 0.00012341 | 0 | 0 |  | 1 | TRUE | wye
107 | LV_6634-4_0_4_load_171 | 145 | 0.0008041 | 0.00020153 | 0 | 0 |  | 1 | TRUE | wye
108 | LV_6634-4_0_4_load_137 | 146 | 0.0012059 | 0.00030222 | 0 | 0 |  | 1 | TRUE | wye
109 | LV_6634-4_0_4_load_136 | 148 | 0.0012992 | 0.00032561 | 0 | 0 |  | 1 | TRUE | wye
110 | LV_6634-4_0_4_load_141 | 149 | 0.0025278 | 0.00063352 | 0 | 0 |  | 1 | TRUE | wye
111 | LV_6634-4_0_4_load_145 | 150 | 0.0010122 | 0.00025369 | 0 | 0 |  | 1 | TRUE | wye
112 | LV_6634-4_0_4_load_142 | 151 | 0.00038836 | 9.7332e-05 | 0 | 0 |  | 1 | TRUE | wye
113 | LV_6634-4_0_4_load_146 | 152 | 0.0018339 | 0.00045963 | 0 | 0 |  | 1 | TRUE | wye
114 | LV_6634-4_0_4_load_144 | 153 | 0.00077606 | 0.0001945 | 0 | 0 |  | 1 | TRUE | wye
115 | LV_6634-4_0_4_load_143 | 154 | 0.0011542 | 0.00028926 | 0 | 0 |  | 1 | TRUE | wye
116 | LV_6634-4_0_4_load_149 | 155 | 0.00072868 | 0.00018262 | 0 | 0 |  | 1 | TRUE | wye
117 | LV_6634-4_0_4_load_147 | 156 | 0.0018332 | 0.00045945 | 0 | 0 |  | 1 | TRUE | wye
118 | LV_6634-4_0_4_load_154 | 159 | 0.0018599 | 0.00046613 | 0 | 0 |  | 1 | TRUE | wye
119 | LV_6634-4_0_4_load_155 | 160 | 0.002773 | 0.00069498 | 0 | 0 |  | 1 | TRUE | wye
120 | LV_6634-4_0_4_load_152 | 161 | 0.0017737 | 0.00044453 | 0 | 0 |  | 1 | TRUE | wye
121 | LV_6634-4_0_4_load_151 | 162 | 0.0018492 | 0.00046346 | 0 | 0 |  | 1 | TRUE | wye
122 | LV_6634-4_0_4_load_153 | 163 | 0.0024455 | 0.00061289 | 0 | 0 |  | 1 | TRUE | wye
123 | LV_6634-4_0_4_load_161 | 164 | 0.0007323 | 0.00018353 | 0 | 0 |  | 1 | TRUE | wye
124 | LV_6634-4_0_4_load_162 | 165 | 0.00081191 | 0.00020348 | 0 | 0 |  | 1 | TRUE | wye
125 | LV_6634-4_0_4_load_163 | 166 | 0.0015416 | 0.00038636 | 0 | 0 |  | 1 | TRUE | wye
126 | LV_6634-4_0_4_load_164 | 167 | 0.0020848 | 0.00052251 | 0 | 0 |  | 1 | TRUE | wye

## ext_grid
| name | bus | vm_pu | va_degree | slack_weight | in_service
0 |  | 50 | 1 | 0 | 1 | TRUE

## line
| name | std_type | from_bus | to_bus | length_km | r_ohm_per_km | x_ohm_per_km | c_nf_per_km | g_us_per_km | max_i_ka | df | parallel | type | in_service
0 | LV_6634-4_0_4_line_0 |  | 0 | 1 | 0.0083691 | 0.125 | 0.08 | 261 | 0 | 0.364 | 1 | 1 | cs | TRUE
1 | LV_6634-4_0_4_line_1 |  | 0 | 2 | 0.014289 | 0.125 | 0.08 | 261 | 0 | 0.364 | 1 | 1 | cs | TRUE
2 | LV_6634-4_0_4_line_2 |  | 1 | 3 | 0.026645 | 0.125 | 0.08 | 261 | 0 | 0.364 | 1 | 1 | cs | TRUE
3 | LV_6634-4_0_4_line_3 |  | 2 | 4 | 0.028839 | 0.125 | 0.08 | 261 | 0 | 0.364 | 1 | 1 | cs | TRUE
4 | LV_6634-4_0_4_line_4 |  | 3 | 5 | 0.0065261 | 0.125 | 0.08 | 261 | 0 | 0.364 | 1 | 1 | cs | TRUE
5 | LV_6634-4_0_4_line_5 |  | 4 | 6 | 0.005238 | 0.125 | 0.08 | 261 | 0 | 0.364 | 1 | 1 | cs | TRUE
6 | LV_6634-4_0_4_line_6 |  | 5 | 7 | 0.028342 | 0.125 | 0.08 | 261 | 0 | 0.364 | 1 | 1 | cs | TRUE
7 | LV_6634-4_0_4_line_7 |  | 6 | 8 | 0.017009 | 0.125 | 0.08 | 261 | 0 | 0.364 | 1 | 1 | cs | TRUE
8 | LV_6634-4_0_4_line_8 |  | 7 | 9 | 0.016792 | 0.125 | 0.08 | 261 | 0 | 0.364 | 1 | 1 | cs | TRUE
9 | LV_6634-4_0_4_line_9 |  | 7 | 10 | 0.047076 | 0.125 | 0.08 | 261 | 0 | 0.364 | 1 | 1 | cs | TRUE
10 | LV_6634-4_0_4_line_10 |  | 8 | 34 | 0.0083334 | 0.125 | 0.08 | 261 | 0 | 0.364 | 1 | 1 | cs | TRUE
11 | LV_6634-4_0_4_line_11 |  | 9 | 11 | 0.019679 | 0.125 | 0.08 | 261 | 0 | 0.364 | 1 | 1 | cs | TRUE
12 | LV_6634-4_0_4_line_12 |  | 10 | 12 | 0.0098099 | 0.125 | 0.08 | 261 | 0 | 0.364 | 1 | 1 | cs | TRUE
13 | LV_6634-4_0_4_line_13 |  | 11 | 13 | 0.028943 | 0.125 | 0.08 | 261 | 0 | 0.364 | 1 | 1 | cs | TRUE
14 | LV_6634-4_0_4_line_14 |  | 12 | 14 | 0.0067953 | 0.125 | 0.08 | 261 | 0 | 0.364 | 1 | 1 | cs | TRUE
15 | LV_6634-4_0_4_line_15 |  | 13 | 39 | 0.010457 | 0.125 | 0.08 | 261 | 0 | 0.364 | 1 | 1 | cs | TRUE
16 | LV_6634-4_0_4_line_16 |  | 14 | 148 | 0.0081209 | 0.125 | 0.08 | 261 | 0 | 0.364 | 1 | 1 | cs | TRUE
17 | LV_6634-4_0_4_line_17 |  | 15 | 16 | 0.0067547 | 0.125 | 0.08 | 261 | 0 | 0.364 | 1 | 1 | cs | TRUE
18 | LV_6634-4_0_4_line_18 |  | 15 | 17 | 0.011991 | 0.125 | 0.08 | 261 | 0 | 0.364 | 1 | 1 | cs | TRUE
19 | LV_6634-4_0_4_line_19 |  | 16 | 18 | 0.004711 | 0.125 | 0.08 | 261 | 0 | 0.364 | 1 | 1 | cs | TRUE
20 | LV_6634-4_0_4_line_20 |  | 16 | 19 | 0.018243 | 0.125 | 0.08 | 261 | 0 | 0.364 | 1 | 1 | cs | TRUE
21 | LV_6634-4_0_4_line_21 |  | 18 | 20 | 0.011335 | 0.125 | 0.08 | 261 | 0 | 0.364 | 1 | 4 | cs | TRUE
22 | LV_6634-4_0_4_line_22 |  | 18 | 21 | 0.023229 | 0.125 | 0.08 | 261 | 0 | 0.364 | 1 | 4 | cs | TRUE
23 | LV_6634-4_0_4_line_23 |  | 19 | 25 | 0.016789 | 0.125 | 0.08 | 261 | 0 | 0.364 | 1 | 1 | cs | TRUE
24 | LV_6634-4_0_4_line_24 |  | 20 | 28 | 0.014354 | 0.125 | 0.08 | 261 | 0 | 0.364 | 1 | 4 | cs | TRUE
25 | LV_6634-4_0_4_line_25 |  | 21 | 29 | 0.028719 | 0.125 | 0.08 | 261 | 0 | 0.364 | 1 | 4 | cs | TRUE
26 | LV_6634-4_0_4_line_26 |  | 22 | 23 | 0.004881 | 0.125 | 0.08 | 261 | 0 | 0.364 | 1 | 1 | cs | TRUE
27 | LV_6634-4_0_4_line_27 |  | 22 | 24 | 0.0081123 | 0.125 | 0.08 | 261 | 0 | 0.364 | 1 | 1 | cs | TRUE
28 | LV_6634-4_0_4_line_28 |  | 23 | 26 | 0.004989 | 0.125 | 0.08 | 261 | 0 | 0.364 | 1 | 4 | cs | TRUE
29 | LV_6634-4_0_4_line_29 |  | 23 | 27 | 0.063208 | 0.125 | 0.08 | 261 | 0 | 0.364 | 1 | 4 | cs | TRUE
30 | LV_6634-4_0_4_line_30 |  | 25 | 30 | 0.003527 | 0.125 | 0.08 | 261 | 0 | 0.364 | 1 | 1 | cs | TRUE
31 | LV_6634-4_0_4_line_31 |  | 26 | 31 | 0.010967 | 0.125 | 0.08 | 261 | 0 | 0.364 | 1 | 4 | cs | TRUE
32 | LV_6634-4_0_4_line_32 |  | 27 | 32 | 0.0048393 | 0.125 | 0.08 | 261 | 0 | 0.364 | 1 | 4 | cs | TRUE
33 | LV_6634-4_0_4_line_33 |  | 28 | 33 | 0.026853 | 0.125 | 0.08 | 261 | 0 | 0.364 | 1 | 4 | cs | TRUE
34 | LV_6634-4_0_4_line_34 |  | 29 | 36 | 0.032079 | 0.125 | 0.08 | 261 | 0 | 0.364 | 1 | 2 | cs | TRUE
35 | LV_6634-4_0_4_line_35 |  | 31 | 33 | 0.0013807 | 0.125 | 0.08 | 261 | 0 | 0.364 | 1 | 4 | cs | TRUE
36 | LV_6634-4_0_4_line_36 |  | 32 | 59 | 0.010444 | 0.125 | 0.08 | 261 | 0 | 0.364 | 1 | 4 | cs | TRUE
37 | LV_6634-4_0_4_line_37 |  | 35 | 36 | 0.017972 | 0.125 | 0.08 | 261 | 0 | 0.364 | 1 | 1 | cs | TRUE
38 | LV_6634-4_0_4_line_38 |  | 35 | 37 | 0.012195 | 0.125 | 0.08 | 261 | 0 | 0.364 | 1 | 1 | cs | TRUE
39 | LV_6634-4_0_4_line_39 |  | 37 | 38 | 0.046785 | 0.125 | 0.08 | 261 | 0 | 0.364 | 1 | 1 | cs | TRUE
40 | LV_6634-4_0_4_line_40 |  | 39 | 40 | 0.025488 | 0.125 | 0.08 | 261 | 0 | 0.364 | 1 | 1 | cs | TRUE
41 | LV_6634-4_0_4_line_41 |  | 40 | 41 | 0.017678 | 0.125 | 0.08 | 261 | 0 | 0.364 | 1 | 1 | cs | TRUE
42 | LV_6634-4_0_4_line_42 |  | 41 | 42 | 0.01738 | 0.125 | 0.08 | 261 | 0 | 0.364 | 1 | 2 | cs | TRUE
43 | LV_6634-4_0_4_line_43 |  | 42 | 79 | 0.011434 | 0.125 | 0.08 | 261 | 0 | 0.364 | 1 | 1 | cs | TRUE
44 | LV_6634-4_0_4_line_44 |  | 42 | 53 | 0.037294 | 0.125 | 0.08 | 261 | 0 | 0.364 | 1 | 4 | cs | TRUE
45 | LV_6634-4_0_4_line_45 |  | 43 | 44 | 0.015054 | 0.125 | 0.08 | 261 | 0 | 0.364 | 1 | 4 | cs | TRUE
46 | LV_6634-4_0_4_line_46 |  | 43 | 45 | 0.014825 | 0.125 | 0.08 | 261 | 0 | 0.364 | 1 | 4 | cs | TRUE
47 | LV_6634-4_0_4_line_47 |  | 44 | 46 | 0.025013 | 0.125 | 0.08 | 261 | 0 | 0.364 | 1 | 4 | cs | TRUE
48 | LV_6634-4_0_4_line_48 |  | 45 | 47 | 0.013352 | 0.125 | 0.08 | 261 | 0 | 0.364 | 1 | 4 | cs | TRUE
49 | LV_6634-4_0_4_line_49 |  | 46 | 48 | 0.00667 | 0.125 | 0.08 | 261 | 0 | 0.364 | 1 | 4 | cs | TRUE
50 | LV_6634-4_0_4_line_50 |  | 47 | 49 | 0.029979 | 0.125 | 0.08 | 261 | 0 | 0.364 | 1 | 4 | cs | TRUE
51 | LV_6634-4_0_4_line_51 |  | 48 | 50 | 0.020855 | 0.125 | 0.08 | 261 | 0 | 0.364 | 1 | 4 | cs | TRUE
52 | LV_6634-4_0_4_line_52 |  | 48 | 51 | 0.01191 | 0.125 | 0.08 | 261 | 0 | 0.364 | 1 | 1 | cs | TRUE
53 | LV_6634-4_0_4_line_53 |  | 49 | 54 | 0.037707 | 0.125 | 0.08 | 261 | 0 | 0.364 | 1 | 4 | cs | TRUE
54 | LV_6634-4_0_4_line_54 |  | 49 | 55 | 0.029338 | 0.125 | 0.08 | 261 | 0 | 0.364 | 1 | 4 | cs | TRUE
55 | LV_6634-4_0_4_line_55 |  | 52 | 53 | 0.017908 | 0.125 | 0.08 | 261 | 0 | 0.364 | 1 | 1 | cs | TRUE
56 | LV_6634-4_0_4_line_56 |  | 53 | 56 | 0.02604 | 0.125 | 0.08 | 261 | 0 | 0.364 | 1 | 4 | cs | TRUE
57 | LV_6634-4_0_4_line_57 |  | 54 | 62 | 0.031263 | 0.125 | 0.08 | 261 | 0 | 0.364 | 1 | 4 | cs | TRUE
58 | LV_6634-4_0_4_line_58 |  | 54 | 63 | 0.035333 | 0.125 | 0.08 | 261 | 0 | 0.364 | 1 | 1 | cs | TRUE
59 | LV_6634-4_0_4_line_59 |  | 55 | 64 | 0.0098342 | 0.125 | 0.08 | 261 | 0 | 0.364 | 1 | 4 | cs | TRUE
60 | LV_6634-4_0_4_line_60 |  | 56 | 77 | 0.027628 | 0.125 | 0.08 | 261 | 0 | 0.364 | 1 | 1 | cs | TRUE
61 | LV_6634-4_0_4_line_61 |  | 56 | 75 | 0.0051648 | 0.125 | 0.08 | 261 | 0 | 0.364 | 1 | 4 | cs | TRUE
62 | LV_6634-4_0_4_line_62 |  | 57 | 58 | 0.019829 | 0.125 | 0.08 | 261 | 0 | 0.364 | 1 | 4 | cs | TRUE
63 | LV_6634-4_0_4_line_63 |  | 57 | 59 | 0.015156 | 0.125 | 0.08 | 261 | 0 | 0.364 | 1 | 4 | cs | TRUE
64 | LV_6634-4_0_4_line_64 |  | 58 | 60 | 9.0138e-05 | 0.125 | 0.08 | 261 | 0 | 0.364 | 1 | 4 | cs | TRUE
65 | LV_6634-4_0_4_line_65 |  | 60 | 61 | 0.0060807 | 0.125 | 0.08 | 261 | 0 | 0.364 | 1 | 4 | cs | TRUE
66 | LV_6634-4_0_4_line_66 |  | 61 | 108 | 7.1851e-05 | 0.125 | 0.08 | 261 | 0 | 0.364 | 1 | 4 | cs | TRUE
67 | LV_6634-4_0_4_line_67 |  | 62 | 68 | 0.020814 | 0.125 | 0.08 | 261 | 0 | 0.364 | 1 | 1 | cs | TRUE
68 | LV_6634-4_0_4_line_68 |  | 62 | 65 | 0.036705 | 0.125 | 0.08 | 261 | 0 | 0.364 | 1 | 4 | cs | TRUE
69 | LV_6634-4_0_4_line_69 |  | 63 | 69 | 0.039958 | 0.125 | 0.08 | 261 | 0 | 0.364 | 1 | 1 | cs | TRUE
70 | LV_6634-4_0_4_line_70 |  | 64 | 70 | 0.040965 | 0.125 | 0.08 | 261 | 0 | 0.364 | 1 | 4 | cs | TRUE
71 | LV_6634-4_0_4_line_71 |  | 65 | 66 | 0.05446 | 0.125 | 0.08 | 261 | 0 | 0.364 | 1 | 1 | cs | TRUE
72 | LV_6634-4_0_4_line_72 |  | 65 | 67 | 0.021519 | 0.125 | 0.08 | 261 | 0 | 0.364 | 1 | 4 | cs | TRUE
73 | LV_6634-4_0_4_line_73 |  | 67 | 71 | 0.011053 | 0.125 | 0.08 | 261 | 0 | 0.364 | 1 | 4 | cs | TRUE
74 | LV_6634-4_0_4_line_74 |  | 68 | 109 | 0.007243 | 0.125 | 0.08 | 261 | 0 | 0.364 | 1 | 1 | cs | TRUE
75 | LV_6634-4_0_4_line_75 |  | 69 | 160 | 0.023126 | 0.125 | 0.08 | 261 | 0 | 0.364 | 1 | 1 | cs | TRUE
76 | LV_6634-4_0_4_line_76 |  | 70 | 85 | 0.015374 | 0.125 | 0.08 | 261 | 0 | 0.364 | 1 | 4 | cs | TRUE
77 | LV_6634-4_0_4_line_77 |  | 70 | 82 | 0.012626 | 0.125 | 0.08 | 261 | 0 | 0.364 | 1 | 1 | cs | TRUE
78 | LV_6634-4_0_4_line_78 |  | 71 | 72 | 0.0036035 | 0.125 | 0.08 | 261 | 0 | 0.364 | 1 | 4 | cs | TRUE
79 | LV_6634-4_0_4_line_79 |  | 72 | 73 | 0.026771 | 0.125 | 0.08 | 261 | 0 | 0.364 | 1 | 4 | cs | TRUE
80 | LV_6634-4_0_4_line_80 |  | 72 | 74 | 0.034275 | 0.125 | 0.08 | 261 | 0 | 0.364 | 1 | 1 | cs | TRUE
81 | LV_6634-4_0_4_line_81 |  | 73 | 75 | 0.0044212 | 0.125 | 0.08 | 261 | 0 | 0.364 | 1 | 4 | cs | TRUE
82 | LV_6634-4_0_4_line_82 |  | 74 | 76 | 0.031671 | 0.125 | 0.08 | 261 | 0 | 0.364 | 1 | 1 | cs | TRUE
83 | LV_6634-4_0_4_line_83 |  | 77 | 78 | 0.0097383 | 0.125 | 0.08 | 261 | 0 | 0.364 | 1 | 1 | cs | TRUE
84 | LV_6634-4_0_4_line_84 |  | 78 | 110 | 0.0080881 | 0.125 | 0.08 | 261 | 0 | 0.364 | 1 | 1 | cs | TRUE
85 | LV_6634-4_0_4_line_85 |  | 80 | 81 | 0.013227 | 0.125 | 0.08 | 261 | 0 | 0.364 | 1 | 1 | cs | TRUE
86 | LV_6634-4_0_4_line_86 |  | 80 | 82 | 0.032281 | 0.125 | 0.08 | 261 | 0 | 0.364 | 1 | 1 | cs | TRUE
87 | LV_6634-4_0_4_line_87 |  | 82 | 83 | 0.004419 | 0.125 | 0.08 | 261 | 0 | 0.364 | 1 | 1 | cs | TRUE
88 | LV_6634-4_0_4_line_88 |  | 82 | 84 | 0.0037009 | 0.125 | 0.08 | 261 | 0 | 0.364 | 1 | 1 | cs | TRUE
89 | LV_6634-4_0_4_line_89 |  | 83 | 86 | 0.003488 | 0.125 | 0.08 | 261 | 0 | 0.364 | 1 | 1 | cs | TRUE
90 | LV_6634-4_0_4_line_90 |  | 85 | 87 | 0.013843 | 0.125 | 0.08 | 261 | 0 | 0.364 | 1 | 4 | cs | TRUE
91 | LV_6634-4_0_4_line_91 |  | 85 | 88 | 0.0040997 | 0.125 | 0.08 | 261 | 0 | 0.364 | 1 | 1 | cs | TRUE
92 | LV_6634-4_0_4_line_92 |  | 87 | 94 | 0.019256 | 0.125 | 0.08 | 261 | 0 | 0.364 | 1 | 1 | cs | TRUE
93 | LV_6634-4_0_4_line_93 |  | 87 | 95 | 0.002319 | 0.125 | 0.08 | 261 | 0 | 0.364 | 1 | 4 | cs | TRUE
94 | LV_6634-4_0_4_line_94 |  | 88 | 89 | 0.00029094 | 0.125 | 0.08 | 261 | 0 | 0.364 | 1 | 1 | cs | TRUE
95 | LV_6634-4_0_4_line_95 |  | 90 | 91 | 0.01361 | 0.125 | 0.08 | 261 | 0 | 0.364 | 1 | 1 | cs | TRUE
96 | LV_6634-4_0_4_line_96 |  | 91 | 92 | 0.023337 | 0.125 | 0.08 | 261 | 0 | 0.364 | 1 | 1 | cs | TRUE
97 | LV_6634-4_0_4_line_97 |  | 92 | 93 | 0.0046155 | 0.125 | 0.08 | 261 | 0 | 0.364 | 1 | 1 | cs | TRUE
98 | LV_6634-4_0_4_line_98 |  | 93 | 149 | 0.065893 | 0.125 | 0.08 | 261 | 0 | 0.364 | 1 | 1 | cs | TRUE
99 | LV_6634-4_0_4_line_99 |  | 93 | 150 | 0.12589 | 0.125 | 0.08 | 261 | 0 | 0.364 | 1 | 1 | cs | TRUE
100 | LV_6634-4_0_4_line_100 |  | 94 | 103 | 0.018608 | 0.125 | 0.08 | 261 | 0 | 0.364 | 1 | 1 | cs | TRUE
101 | LV_6634-4_0_4_line_101 |  | 95 | 100 | 0.00046487 | 0.125 | 0.08 | 261 | 0 | 0.364 | 1 | 4 | cs | TRUE
102 | LV_6634-4_0_4_line_102 |  | 96 | 97 | 0.0045718 | 0.125 | 0.08 | 261 | 0 | 0.364 | 1 | 4 | cs | TRUE
103 | LV_6634-4_0_4_line_103 |  | 96 | 98 | 0.0027349 | 0.125 | 0.08 | 261 | 0 | 0.364 | 1 | 4 | cs | TRUE
104 | LV_6634-4_0_4_line_104 |  | 97 | 99 | 0.00037879 | 0.125 | 0.08 | 261 | 0 | 0.364 | 1 | 4 | cs | TRUE
105 | LV_6634-4_0_4_line_105 |  | 98 | 100 | 0.0016304 | 0.125 | 0.08 | 261 | 0 | 0.364 | 1 | 4 | cs | TRUE
106 | LV_6634-4_0_4_line_106 |  | 99 | 101 | 0.00027537 | 0.125 | 0.08 | 261 | 0 | 0.364 | 1 | 4 | cs | TRUE
107 | LV_6634-4_0_4_line_107 |  | 101 | 102 | 0.0033662 | 0.125 | 0.08 | 261 | 0 | 0.364 | 1 | 4 | cs | TRUE
108 | LV_6634-4_0_4_line_108 |  | 102 | 105 | 0.0075285 | 0.125 | 0.08 | 261 | 0 | 0.364 | 1 | 4 | cs | TRUE
109 | LV_6634-4_0_4_line_109 |  | 103 | 104 | 0.0017925 | 0.125 | 0.08 | 261 | 0 | 0.364 | 1 | 1 | cs | TRUE
110 | LV_6634-4_0_4_line_110 |  | 105 | 106 | 0.0051873 | 0.125 | 0.08 | 261 | 0 | 0.364 | 1 | 4 | cs | TRUE
111 | LV_6634-4_0_4_line_111 |  | 106 | 107 | 0.004059 | 0.125 | 0.08 | 261 | 0 | 0.364 | 1 | 4 | cs | TRUE
112 | LV_6634-4_0_4_line_112 |  | 107 | 108 | 0.0056133 | 0.125 | 0.08 | 261 | 0 | 0.364 | 1 | 4 | cs | TRUE
113 | LV_6634-4_0_4_line_113 |  | 110 | 111 | 0.024715 | 0.125 | 0.08 | 261 | 0 | 0.364 | 1 | 1 | cs | TRUE
114 | LV_6634-4_0_4_line_114 |  | 111 | 112 | 0.0077344 | 0.125 | 0.08 | 261 | 0 | 0.364 | 1 | 1 | cs | TRUE
115 | LV_6634-4_0_4_line_115 |  | 112 | 113 | 0.0056941 | 0.125 | 0.08 | 261 | 0 | 0.364 | 1 | 1 | cs | TRUE
116 | LV_6634-4_0_4_line_116 |  | 113 | 114 | 0.010765 | 0.125 | 0.08 | 261 | 0 | 0.364 | 1 | 1 | cs | TRUE
117 | LV_6634-4_0_4_line_117 |  | 113 | 115 | 0.01579 | 0.125 | 0.08 | 261 | 0 | 0.364 | 1 | 1 | cs | TRUE
118 | LV_6634-4_0_4_line_118 |  | 114 | 116 | 0.061309 | 0.125 | 0.08 | 261 | 0 | 0.364 | 1 | 1 | cs | TRUE
119 | LV_6634-4_0_4_line_119 |  | 115 | 117 | 0.0063889 | 0.125 | 0.08 | 261 | 0 | 0.364 | 1 | 1 | cs | TRUE
120 | LV_6634-4_0_4_line_120 |  | 117 | 118 | 0.0054277 | 0.125 | 0.08 | 261 | 0 | 0.364 | 1 | 1 | cs | TRUE
121 | LV_6634-4_0_4_line_121 |  | 118 | 119 | 0.0049788 | 0.125 | 0.08 | 261 | 0 | 0.364 | 1 | 1 | cs | TRUE
122 | LV_6634-4_0_4_line_122 |  | 119 | 120 | 0.026408 | 0.125 | 0.08 | 261 | 0 | 0.364 | 1 | 1 | cs | TRUE
123 | LV_6634-4_0_4_line_123 |  | 120 | 121 | 0.038463 | 0.125 | 0.08 | 261 | 0 | 0.364 | 1 | 1 | cs | TRUE
124 | LV_6634-4_0_4_line_124 |  | 121 | 122 | 0.0066766 | 0.125 | 0.08 | 261 | 0 | 0.364 | 1 | 1 | cs | TRUE
125 | LV_6634-4_0_4_line_125 |  | 122 | 123 | 0.0085568 | 0.125 | 0.08 | 261 | 0 | 0.364 | 1 | 1 | cs | TRUE
126 | LV_6634-4_0_4_line_126 |  | 123 | 124 | 0.0094437 | 0.125 | 0.08 | 261 | 0 | 0.364 | 1 | 1 | cs | TRUE
127 | LV_6634-4_0_4_line_127 |  | 124 | 125 | 0.0066495 | 0.125 | 0.08 | 261 | 0 | 0.364 | 1 | 1 | cs | TRUE
128 | LV_6634-4_0_4_line_128 |  | 126 | 127 | 0.0048614 | 0.125 | 0.08 | 261 | 0 | 0.364 | 1 | 1 | cs | TRUE
129 | LV_6634-4_0_4_line_129 |  | 127 | 128 | 0.011587 | 0.125 | 0.08 | 261 | 0 | 0.364 | 1 | 1 | cs | TRUE
130 | LV_6634-4_0_4_line_130 |  | 128 | 129 | 0.0011644 | 0.125 | 0.08 | 261 | 0 | 0.364 | 1 | 1 | cs | TRUE
131 | LV_6634-4_0_4_line_131 |  | 128 | 130 | 0.0037243 | 0.125 | 0.08 | 261 | 0 | 0.364 | 1 | 1 | cs | TRUE
132 | LV_6634-4_0_4_line_132 |  | 129 | 131 | 0.0093979 | 0.125 | 0.08 | 261 | 0 | 0.364 | 1 | 1 | cs | TRUE
133 | LV_6634-4_0_4_line_133 |  | 130 | 132 | 0.014134 | 0.125 | 0.08 | 261 | 0 | 0.364 | 1 | 1 | cs | TRUE
134 | LV_6634-4_0_4_line_134 |  | 131 | 142 | 0.0063478 | 0.125 | 0.08 | 261 | 0 | 0.364 | 1 | 1 | cs | TRUE
135 | LV_6634-4_0_4_line_135 |  | 132 | 143 | 0.002751 | 0.125 | 0.08 | 261 | 0 | 0.364 | 1 | 1 | cs | TRUE
136 | LV_6634-4_0_4_line_136 |  | 133 | 134 | 0.0034649 | 0.125 | 0.08 | 261 | 0 | 0.364 | 1 | 1 | cs | TRUE
137 | LV_6634-4_0_4_line_137 |  | 134 | 140 | 0.012003 | 0.125 | 0.08 | 261 | 0 | 0.364 | 1 | 1 | cs | TRUE
138 | LV_6634-4_0_4_line_138 |  | 134 | 139 | 0.0099161 | 0.125 | 0.08 | 261 | 0 | 0.364 | 1 | 1 | cs | TRUE
139 | LV_6634-4_0_4_line_139 |  | 135 | 136 | 0.018969 | 0.125 | 0.08 | 261 | 0 | 0.364 | 1 | 1 | cs | TRUE
140 | LV_6634-4_0_4_line_140 |  | 135 | 137 | 0.022369 | 0.125 | 0.08 | 261 | 0 | 0.364 | 1 | 1 | cs | TRUE
141 | LV_6634-4_0_4_line_141 |  | 136 | 169 | 0.029221 | 0.125 | 0.08 | 261 | 0 | 0.364 | 1 | 1 | cs | TRUE
142 | LV_6634-4_0_4_line_142 |  | 138 | 139 | 0.0036259 | 0.125 | 0.08 | 261 | 0 | 0.364 | 1 | 1 | cs | TRUE
143 | LV_6634-4_0_4_line_143 |  | 140 | 141 | 0.0065063 | 0.125 | 0.08 | 261 | 0 | 0.364 | 1 | 1 | cs | TRUE
144 | LV_6634-4_0_4_line_144 |  | 141 | 142 | 0.0092425 | 0.125 | 0.08 | 261 | 0 | 0.364 | 1 | 1 | cs | TRUE
145 | LV_6634-4_0_4_line_145 |  | 143 | 144 | 0.028299 | 0.125 | 0.08 | 261 | 0 | 0.364 | 1 | 1 | cs | TRUE
146 | LV_6634-4_0_4_line_146 |  | 143 | 145 | 0.014099 | 0.125 | 0.08 | 261 | 0 | 0.364 | 1 | 1 | cs | TRUE
147 | LV_6634-4_0_4_line_147 |  | 144 | 146 | 0.0074479 | 0.125 | 0.08 | 261 | 0 | 0.364 | 1 | 1 | cs | TRUE
148 | LV_6634-4_0_4_line_148 |  | 145 | 147 | 0.033161 | 0.125 | 0.08 | 261 | 0 | 0.364 | 1 | 1 | cs | TRUE
149 | LV_6634-4_0_4_line_149 |  | 146 | 148 | 0.006714 | 0.125 | 0.08 | 261 | 0 | 0.364 | 1 | 1 | cs | TRUE
150 | LV_6634-4_0_4_line_150 |  | 147 | 169 | 0.035275 | 0.125 | 0.08 | 261 | 0 | 0.364 | 1 | 1 | cs | TRUE
151 | LV_6634-4_0_4_line_151 |  | 149 | 151 | 0.011188 | 0.125 | 0.08 | 261 | 0 | 0.364 | 1 | 1 | cs | TRUE
152 | LV_6634-4_0_4_line_152 |  | 150 | 152 | 0.023793 | 0.125 | 0.08 | 261 | 0 | 0.364 | 1 | 1 | cs | TRUE
153 | LV_6634-4_0_4_line_153 |  | 150 | 153 | 0.068411 | 0.125 | 0.08 | 261 | 0 | 0.364 | 1 | 1 | cs | TRUE
154 | LV_6634-4_0_4_line_154 |  | 153 | 154 | 0.022131 | 0.125 | 0.08 | 261 | 0 | 0.364 | 1 | 1 | cs | TRUE
155 | LV_6634-4_0_4_line_155 |  | 154 | 155 | 0.063775 | 0.125 | 0.08 | 261 | 0 | 0.364 | 1 | 1 | cs | TRUE
156 | LV_6634-4_0_4_line_156 |  | 155 | 156 | 0.023025 | 0.125 | 0.08 | 261 | 0 | 0.364 | 1 | 1 | cs | TRUE
157 | LV_6634-4_0_4_line_157 |  | 156 | 157 | 0.064232 | 0.125 | 0.08 | 261 | 0 | 0.364 | 1 | 1 | cs | TRUE
158 | LV_6634-4_0_4_line_158 |  | 157 | 158 | 0.036651 | 0.125 | 0.08 | 261 | 0 | 0.364 | 1 | 1 | cs | TRUE
159 | LV_6634-4_0_4_line_159 |  | 158 | 159 | 0.020379 | 0.125 | 0.08 | 261 | 0 | 0.364 | 1 | 1 | cs | TRUE
160 | LV_6634-4_0_4_line_160 |  | 158 | 160 | 0.014139 | 0.125 | 0.08 | 261 | 0 | 0.364 | 1 | 1 | cs | TRUE
161 | LV_6634-4_0_4_line_161 |  | 159 | 161 | 0.01996 | 0.125 | 0.08 | 261 | 0 | 0.364 | 1 | 1 | cs | TRUE
162 | LV_6634-4_0_4_line_162 |  | 161 | 162 | 0.0067451 | 0.125 | 0.08 | 261 | 0 | 0.364 | 1 | 1 | cs | TRUE
163 | LV_6634-4_0_4_line_163 |  | 162 | 163 | 0.012781 | 0.125 | 0.08 | 261 | 0 | 0.364 | 1 | 1 | cs | TRUE
164 | LV_6634-4_0_4_line_164 |  | 164 | 165 | 0.0090887 | 0.125 | 0.08 | 261 | 0 | 0.364 | 1 | 1 | cs | TRUE
165 | LV_6634-4_0_4_line_165 |  | 164 | 166 | 0.0011918 | 0.125 | 0.08 | 261 | 0 | 0.364 | 1 | 1 | cs | TRUE
166 | LV_6634-4_0_4_line_166 |  | 165 | 167 | 0.025241 | 0.125 | 0.08 | 261 | 0 | 0.364 | 1 | 1 | cs | TRUE
167 | LV_6634-4_0_4_line_167 |  | 166 | 168 | 0.061361 | 0.125 | 0.08 | 261 | 0 | 0.364 | 1 | 1 | cs | TRUE
168 | LV_6634-4_0_4_line_168 |  | 168 | 169 | 0.010028 | 0.125 | 0.08 | 261 | 0 | 0.364 | 1 | 1 | cs | TRUE

## trafo
| name | std_type | hv_bus | lv_bus | sn_mva | vn_hv_kv | vn_lv_kv | vk_percent | vkr_percent | pfe_kw | i0_percent | shift_degree | tap_side | tap_neutral | tap_min | tap_max | tap_step_percent | tap_step_degree | tap_pos | tap_phase_shifter | parallel | df | in_service
0 | LV_6634-4_0_4_trafo_45 | 0.63 MVA 20/0.4 kV | 170 | 50 | 0.63 | 20 | 0.4 | 6 | 1.206 | 1.65 | 0.2619 | 150 | hv | 0 | -2 | 2 | 2.5 | 0 | 0 | FALSE | 1 | 1 | TRUE

## line_geodata
| x0 | y0 | x1 | y1 | x2 | y2 | x3 | y3 | x4 | y4 | x5 | y5 | x6 | y6 | x7 | y7 | x8 | y8 | x9 | y9 | x10 | y10
0 | 2499951.8201 | 1122229.906 | 2499957.749 | 1122235.8127
1 | 2499951.8201 | 1122229.906 | 2499941.6972 | 1122219.8207
2 | 2499976.6186 | 1122254.6243 | 2499960.7358 | 1122238.7883 | 2499957.749 | 1122235.8127
3 | 2499921.7616 | 1122198.9863 | 2499935.598 | 1122213.7443 | 2499941.6972 | 1122219.8207
4 | 2499976.6186 | 1122254.6243 | 2499980.991 | 1122259.4691
5 | 2499921.7616 | 1122198.9863 | 2499925.7472 | 1122195.5738
6 | 2499999.9803 | 1122280.5095 | 2499980.991 | 1122259.4691
7 | 2499925.7472 | 1122195.5738 | 2499938.669 | 1122184.5139
8 | 2499999.9803 | 1122280.5095 | 2500009.1969 | 1122272.4965 | 2500012.8523 | 1122269.7389
9 | 2499999.9803 | 1122280.5095 | 2500006.9953 | 1122289.0877 | 2500035.5127 | 1122311.0511
10 | 2499945.0001 | 1122179.0951 | 2499938.669 | 1122184.5139
11 | 2500012.8523 | 1122269.7389 | 2500025.501 | 1122260.197 | 2500028.5631 | 1122257.889
12 | 2500035.5127 | 1122311.0511 | 2500043.2847 | 1122317.0369
13 | 2500051.6719 | 1122240.4626 | 2500040.2358 | 1122249.0909 | 2500028.5631 | 1122257.889
14 | 2500043.2847 | 1122317.0369 | 2500048.6684 | 1122321.1832
15 | 2500051.6719 | 1122240.4626 | 2500060.0199 | 1122234.1642
16 | 2500048.6684 | 1122321.1832 | 2500055.1022 | 1122326.1384
17 | 2499911.2935 | 1122111.8942 | 2499905.5748 | 1122115.4888
18 | 2499895.7376 | 1122122.336 | 2499902.7734 | 1122117.2497 | 2499905.5748 | 1122115.4888
19 | 2499908.599 | 1122108.0252 | 2499911.2935 | 1122111.8942
20 | 2499911.2935 | 1122111.8942 | 2499913.0425 | 1122112.699 | 2499914.7124 | 1122113.8499 | 2499919.5386 | 1122110.4234 | 2499925.9078 | 1122115.8547
21 | 2499908.599 | 1122108.0252 | 2499912.4853 | 1122105.6038 | 2499910.0972 | 1122099.2839
22 | 2499908.599 | 1122108.0252 | 2499889.5601 | 1122121.3329
23 | 2499925.4332 | 1122128.1814 | 2499920.0224 | 1122120.9998 | 2499925.9078 | 1122115.8547
24 | 2499910.0972 | 1122099.2839 | 2499906.1082 | 1122089.9218 | 2499909.8121 | 1122087.9888
25 | 2499865.6843 | 1122137.2653 | 2499878.9764 | 1122128.9399 | 2499883.6552 | 1122125.4603 | 2499889.5601 | 1122121.3329
26 | 2499948.6381 | 1122090.0513 | 2499946.7584 | 1122085.5462
27 | 2499948.6381 | 1122090.0513 | 2499951.7628 | 1122097.5376
28 | 2499943.0844 | 1122082.1605 | 2499946.7584 | 1122085.5462
29 | 2499946.7584 | 1122085.5462 | 2499956.3613 | 1122080.3507 | 2499961.4114 | 1122077.8656 | 2499972.6441 | 1122072.3319 | 2499978.0539 | 1122069.674 | 2500004.3318 | 1122059.6875
30 | 2499925.4332 | 1122128.1814 | 2499927.3033 | 1122131.1745
31 | 2499943.0844 | 1122082.1605 | 2499934.8417 | 1122074.9257 | 2499934.8417 | 1122074.9257
32 | 2500008.8555 | 1122057.9683 | 2500008.8555 | 1122057.9683 | 2500004.3318 | 1122059.6875
33 | 2499909.8121 | 1122087.9888 | 2499933.6177 | 1122075.5645
34 | 2499843.5093 | 1122130.9175 | 2499848.6449 | 1122138.2481 | 2499849.6056 | 1122139.4329 | 2499854.1709 | 1122145.3944 | 2499865.6843 | 1122137.2653
35 | 2499934.8417 | 1122074.9257 | 2499933.6177 | 1122075.5645
36 | 2500008.8555 | 1122057.9683 | 2500018.6884 | 1122054.4492
37 | 2499843.5093 | 1122130.9175 | 2499842.8851 | 1122130.0273 | 2499840.5888 | 1122126.919 | 2499835.8266 | 1122120.2492 | 2499836.6074 | 1122115.4879
38 | 2499845.4207 | 1122107.549 | 2499836.8285 | 1122114.1399 | 2499836.6074 | 1122115.4879
39 | 2499820.2572 | 1122068.9196 | 2499842.5206 | 1122098.736 | 2499843.1973 | 1122104.6507 | 2499845.4207 | 1122107.549
40 | 2500080.3662 | 1122218.8135 | 2500060.0199 | 1122234.1642
41 | 2500094.6355 | 1122208.3859 | 2500089.8648 | 1122211.6471 | 2500080.3662 | 1122218.8135
42 | 2500105.5606 | 1122195.1997 | 2500098.5985 | 1122205.6768 | 2500094.6355 | 1122208.3859
43 | 2500105.5606 | 1122195.1997 | 2500111.1374 | 1122205.181
44 | 2500105.5606 | 1122195.1997 | 2500135.2153 | 1122172.4734
45 | 2500117.2008 | 1122081.5374 | 2500112.3612 | 1122088.632 | 2500107.3506 | 1122092.7193
46 | 2500117.2008 | 1122081.5374 | 2500117.3471 | 1122081.3228 | 2500122.629 | 1122076.5214 | 2500129.2654 | 1122074.7885 | 2500129.7056 | 1122075.1473
47 | 2500086.8542 | 1122107.0316 | 2500104.1257 | 1122095.35 | 2500107.3506 | 1122092.7193
48 | 2500140.0561 | 1122083.5824 | 2500140.0561 | 1122083.5824 | 2500129.7056 | 1122075.1473
49 | 2500086.8542 | 1122107.0316 | 2500083.7344 | 1122106.3605 | 2500080.6523 | 1122104.7104
50 | 2500158.1362 | 1122059.6689 | 2500140.0561 | 1122083.5824
51 | 2500080.6523 | 1122104.7104 | 2500062.9381 | 1122115.7159
52 | 2500080.6523 | 1122104.7104 | 2500074.5844 | 1122094.4623
53 | 2500158.1362 | 1122059.6689 | 2500161.5994 | 1122062.9137 | 2500173.0817 | 1122074.8093 | 2500185.0331 | 1122086.1524
54 | 2500158.1362 | 1122059.6689 | 2500152.3294 | 1122055.1175 | 2500146.7101 | 1122051.6415 | 2500133.2973 | 1122044.1709
55 | 2500135.2153 | 1122172.4734 | 2500125.049 | 1122157.7304
56 | 2500157.9368 | 1122159.6345 | 2500135.2153 | 1122172.4734
57 | 2500185.0331 | 1122086.1524 | 2500196.599 | 1122097.046 | 2500207.4894 | 1122086.1928
58 | 2500185.0331 | 1122086.1524 | 2500187.9221 | 1122070.9841 | 2500191.6411 | 1122051.4424
59 | 2500133.2973 | 1122044.1709 | 2500132.2285 | 1122043.5756 | 2500124.7913 | 1122039.2359
60 | 2500157.9368 | 1122159.6345 | 2500164.6531 | 1122166.4834 | 2500173.4009 | 1122174.8998 | 2500176.2177 | 1122180.0794
61 | 2500157.9368 | 1122159.6345 | 2500162.3594 | 1122156.9669
62 | 2500032.9582 | 1122049.3421 | 2500047.518 | 1122043.4755 | 2500051.2199 | 1122041.6396
63 | 2500032.9582 | 1122049.3421 | 2500018.6884 | 1122054.4492
64 | 2500051.2199 | 1122041.6396 | 2500051.3007 | 1122041.5996
65 | 2500051.3007 | 1122041.5996 | 2500056.7483 | 1122038.8979
66 | 2500056.7483 | 1122038.8979 | 2500056.8126 | 1122038.866
67 | 2500207.4894 | 1122086.1928 | 2500222.1866 | 1122100.9305
68 | 2500207.4894 | 1122086.1928 | 2500196.599 | 1122097.046 | 2500211.8491 | 1122111.9591
69 | 2500198.6369 | 1122012.1061 | 2500196.0706 | 1122028.1673 | 2500191.6411 | 1122051.4424
70 | 2500113.597 | 1122002.8692 | 2500112.5606 | 1122008.7677 | 2500111.9896 | 1122012.9576 | 2500112.0845 | 1122017.7701 | 2500112.9076 | 1122022.7596 | 2500114.0525 | 1122026.6876 | 2500116.8364 | 1122031.767 | 2500119.7189 | 1122035.3438 | 2500124.2055 | 1122038.8942 | 2500124.7913 | 1122039.2359
71 | 2500211.8491 | 1122111.9591 | 2500229.0294 | 1122127.4408 | 2500236.6276 | 1122134.442 | 2500245.9468 | 1122141.9595 | 2500251.9567 | 1122145.7405 | 2500253.6729 | 1122146.6185
72 | 2500211.8491 | 1122111.9591 | 2500204.8876 | 1122120.1569 | 2500196.9992 | 1122127.481
73 | 2500188.8993 | 1122135.0012 | 2500196.9992 | 1122127.481
74 | 2500222.1866 | 1122100.9305 | 2500227.3011 | 1122106.0591
75 | 2500198.6369 | 1122012.1061 | 2500200.7479 | 1121998.8941 | 2500210.354 | 1121997.2452
76 | 2500113.597 | 1122002.8692 | 2500109.0126 | 1122005.0685 | 2500104.9256 | 1122007.9601 | 2500100.7132 | 1122011.1983
77 | 2500117.1303 | 1121990.7477 | 2500113.597 | 1122002.8692
78 | 2500186.2586 | 1122137.453 | 2500188.8993 | 1122135.0012
79 | 2500186.2586 | 1122137.453 | 2500176.2065 | 1122148.6148 | 2500166.1452 | 1122154.6835
80 | 2500186.2586 | 1122137.453 | 2500198.6977 | 1122155.9147 | 2500204.0408 | 1122166.6743
81 | 2500162.3594 | 1122156.9669 | 2500166.1452 | 1122154.6835
82 | 2500218.1274 | 1122195.0406 | 2500204.0408 | 1122166.6743
83 | 2500179.797 | 1122189.0877 | 2500178.0391 | 1122183.4285 | 2500176.2177 | 1122180.0794
84 | 2500179.797 | 1122189.0877 | 2500180.7603 | 1122192.189 | 2500181.1889 | 1122197.0107
85 | 2500124.1416 | 1121959.2937 | 2500124.5916 | 1121955.8471 | 2500125.6981 | 1121946.1591
86 | 2500117.1303 | 1121990.7477 | 2500119.2837 | 1121983.3519 | 2500121.8804 | 1121973.3695 | 2500123.1673 | 1121966.7552 | 2500124.1416 | 1121959.2937
87 | 2500117.1303 | 1121990.7477 | 2500112.8457 | 1121989.6178
88 | 2500117.1303 | 1121990.7477 | 2500120.688 | 1121991.7673
89 | 2500113.9791 | 1121986.3192 | 2500112.8457 | 1121989.6178
90 | 2500100.7132 | 1122011.1983 | 2500095.8901 | 1122014.8248 | 2500089.6269 | 1122019.5312
91 | 2500100.7132 | 1122011.1983 | 2500098.3208 | 1122007.8691 | 2500098.3208 | 1122007.8691
92 | 2500089.6269 | 1122019.5312 | 2500101.9142 | 1122034.3819
93 | 2500089.6269 | 1122019.5312 | 2500087.6972 | 1122020.8174
94 | 2500098.552 | 1122007.6925 | 2500098.3208 | 1122007.8691
95 | 2500109.799 | 1121864.1381 | 2500108.4768 | 1121860.2092 | 2500104.8128 | 1121851.4829
96 | 2500095.7778 | 1121829.9658 | 2500098.2217 | 1121835.7856 | 2500104.8128 | 1121851.4829
97 | 2500093.9908 | 1121825.7102 | 2500095.7778 | 1121829.9658
98 | 2500093.9908 | 1121825.7102 | 2500080.2411 | 1121792.9672 | 2500068.7101 | 1121764.8608
99 | 2500093.9908 | 1121825.7102 | 2500206.2083 | 1121768.6421
100 | 2500101.9142 | 1122034.3819 | 2500104.5826 | 1122037.6064 | 2500107.6749 | 1122043.6035 | 2500103.6682 | 1122050.1503
101 | 2500087.3104 | 1122021.0753 | 2500087.6972 | 1122020.8174
102 | 2500083.678 | 1122023.4964 | 2500079.8739 | 1122026.0321
103 | 2500083.678 | 1122023.4964 | 2500085.9538 | 1122021.9795
104 | 2500079.5587 | 1122026.2422 | 2500079.8739 | 1122026.0321
105 | 2500087.3104 | 1122021.0753 | 2500085.9538 | 1122021.9795
106 | 2500079.3296 | 1122026.3949 | 2500079.5587 | 1122026.2422
107 | 2500079.3296 | 1122026.3949 | 2500078.3039 | 1122027.0786 | 2500076.4342 | 1122028.1064
108 | 2500069.8528 | 1122031.7612 | 2500070.7969 | 1122031.2052 | 2500076.4342 | 1122028.1064
109 | 2500102.7325 | 1122051.6791 | 2500103.6682 | 1122050.1503
110 | 2500069.8528 | 1122031.7612 | 2500065.3831 | 1122034.3936
111 | 2500061.8406 | 1122036.3705 | 2500063.0273 | 1122035.781 | 2500065.3831 | 1122034.3936
112 | 2500056.8126 | 1122038.866 | 2500059.4388 | 1122037.5636 | 2500061.8406 | 1122036.3705
113 | 2500175.416 | 1122220.4746 | 2500177.1512 | 1122216.9974 | 2500181.3971 | 1122206.4541 | 2500181.5656 | 1122201.2481 | 2500181.1889 | 1122197.0107
114 | 2500171.4941 | 1122227.1074 | 2500173.3581 | 1122224.5981 | 2500175.416 | 1122220.4746
115 | 2500168.0985 | 1122231.6783 | 2500171.4941 | 1122227.1074
116 | 2500168.0985 | 1122231.6783 | 2500173.7849 | 1122240.8187
117 | 2500168.0985 | 1122231.6783 | 2500155.8929 | 1122241.696
118 | 2500229.4664 | 1122255.2688 | 2500184.0919 | 1122252.8385 | 2500175.1433 | 1122243.0024 | 2500173.7849 | 1122240.8187
119 | 2500150.9544 | 1122245.7493 | 2500155.8929 | 1122241.696
120 | 2500150.9544 | 1122245.7493 | 2500147.3063 | 1122248.7434 | 2500147.2206 | 1122249.4465
121 | 2500146.6186 | 1122254.3888 | 2500147.2206 | 1122249.4465
122 | 2500146.6186 | 1122254.3888 | 2500146.0904 | 1122258.7253 | 2500147.5135 | 1122267.3516 | 2500152.7526 | 1122279.5727
123 | 2500119.5955 | 1122293.3125 | 2500126.7094 | 1122294.8902 | 2500137.1222 | 1122292.9726 | 2500152.7526 | 1122279.5727 | 2500152.7526 | 1122279.5727
124 | 2500119.5955 | 1122293.3125 | 2500113.0774 | 1122291.8669
125 | 2500113.0774 | 1122291.8669 | 2500104.7235 | 1122290.0142
126 | 2500095.5038 | 1122287.9694 | 2500104.7235 | 1122290.0142
127 | 2500089.0121 | 1122286.5297 | 2500095.5038 | 1122287.9694
128 | 2500113.1153 | 1122347.0029 | 2500116.4839 | 1122350.5079
129 | 2500104.2547 | 1122339.6892 | 2500107.6273 | 1122343.5247 | 2500113.1153 | 1122347.0029
130 | 2500104.2547 | 1122339.6892 | 2500105.2195 | 1122339.0373
131 | 2500104.2547 | 1122339.6892 | 2500101.3919 | 1122342.0715
132 | 2500105.2195 | 1122339.0373 | 2500113.0065 | 1122333.7757
133 | 2500090.528 | 1122351.112 | 2500101.3919 | 1122342.0715
134 | 2500118.2662 | 1122330.2217 | 2500113.0065 | 1122333.7757
135 | 2500090.528 | 1122351.112 | 2500088.2788 | 1122352.7057
136 | 2500141.2608 | 1122314.6844 | 2500141.615 | 1122318.1312
137 | 2500141.2608 | 1122314.6844 | 2500131.3154 | 1122321.4045
138 | 2500141.2608 | 1122314.6844 | 2500140.9755 | 1122311.8874 | 2500141.8896 | 1122305.1236 | 2500141.8376 | 1122304.8492
139 | 2500188.1598 | 1122372.5349 | 2500173.8614 | 1122384.9996
140 | 2500188.1598 | 1122372.5349 | 2500204.5283 | 1122357.2892
141 | 2500150.3929 | 1122401.4321 | 2500156.0557 | 1122400.0933 | 2500162.4243 | 1122395.7187 | 2500173.1188 | 1122385.6469 | 2500173.8614 | 1122384.9996
142 | 2500141.1621 | 1122301.2867 | 2500141.8376 | 1122304.8492
143 | 2500131.3154 | 1122321.4045 | 2500125.9243 | 1122325.0472
144 | 2500125.9243 | 1122325.0472 | 2500118.2662 | 1122330.2217
145 | 2500066.3221 | 1122334.7797 | 2500084.2441 | 1122349.4148 | 2500088.2788 | 1122352.7057
146 | 2500088.2788 | 1122352.7057 | 2500097.9522 | 1122362.9621
147 | 2500066.3221 | 1122334.7797 | 2500060.4215 | 1122330.2352
148 | 2500119.0775 | 1122388.4969 | 2500103.1572 | 1122368.4808 | 2500097.9522 | 1122362.9621
149 | 2500060.4215 | 1122330.2352 | 2500055.1022 | 1122326.1384
150 | 2500119.0775 | 1122388.4969 | 2500121.7235 | 1122390.8435 | 2500124.7922 | 1122393.5612 | 2500129.0468 | 1122396.6262 | 2500136.2623 | 1122400.0869 | 2500141.1388 | 1122401.5739 | 2500145.8038 | 1122401.9304 | 2500150.3929 | 1122401.4321
151 | 2500064.4636 | 1121754.5102 | 2500068.7101 | 1121764.8608
152 | 2500210.9857 | 1121745.3337 | 2500206.2083 | 1121768.6421
153 | 2500215.6615 | 1121834.3829 | 2500214.2208 | 1121832.8459 | 2500212.9227 | 1121828.9872 | 2500211.7322 | 1121802.6793 | 2500211.5707 | 1121799.4355 | 2500210.5404 | 1121795.9059 | 2500208.6999 | 1121792.3674 | 2500204.5061 | 1121784.1315 | 2500204.0643 | 1121782.1375 | 2500204.2106 | 1121778.3883 | 2500206.2083 | 1121768.6421
154 | 2500215.6615 | 1121834.3829 | 2500217.464 | 1121836.3057 | 2500234.7612 | 1121845.2991
155 | 2500264.4371 | 1121901.7492 | 2500234.7612 | 1121845.2991
156 | 2500264.4371 | 1121901.7492 | 2500261.0272 | 1121924.5203
157 | 2500259.2737 | 1121986.1759 | 2500254.1615 | 1121980.2454 | 2500253.2712 | 1121976.3132 | 2500261.0272 | 1121924.5203
158 | 2500223.5353 | 1121993.27 | 2500232.229 | 1121993.2599 | 2500250.0606 | 1121989.7746 | 2500259.2737 | 1121986.1759
159 | 2500223.5353 | 1121993.27 | 2500223.1273 | 1121984.916 | 2500224.8729 | 1121973.0283
160 | 2500223.5353 | 1121993.27 | 2500221.1019 | 1121995.4004 | 2500210.354 | 1121997.2452
161 | 2500224.8729 | 1121973.0283 | 2500227.7727 | 1121953.2797
162 | 2500228.7527 | 1121946.6062 | 2500227.7727 | 1121953.2797
163 | 2500230.6095 | 1121933.9607 | 2500228.7527 | 1121946.6062
164 | 2500203.6215 | 1122433.7896 | 2500207.9859 | 1122441.7618
165 | 2500203.6215 | 1122433.7896 | 2500203.0492 | 1122432.7442
166 | 2500185.7362 | 1122453.681 | 2500207.9859 | 1122441.7618
167 | 2500148.1168 | 1122411.198 | 2500156.6709 | 1122416.3155 | 2500183.7585 | 1122421.7493 | 2500192.882 | 1122423.0439 | 2500200.0959 | 1122427.3498 | 2500203.0492 | 1122432.7442
168 | 2500148.1168 | 1122411.198 | 2500148.5558 | 1122409.2896 | 2500150.3929 | 1122401.4321

## bus_geodata
| x | y | coords
0 | 2499951.8201 | 1122229.906
1 | 2499957.749 | 1122235.8127
2 | 2499941.6972 | 1122219.8207
3 | 2499976.6186 | 1122254.6243
4 | 2499921.7616 | 1122198.9863
5 | 2499980.991 | 1122259.4691
6 | 2499925.7472 | 1122195.5738
7 | 2499999.9803 | 1122280.5095
8 | 2499938.669 | 1122184.5139
9 | 2500012.8523 | 1122269.7389
10 | 2500035.5127 | 1122311.0511
11 | 2500028.5631 | 1122257.889
12 | 2500043.2847 | 1122317.0369
13 | 2500051.6719 | 1122240.4626
14 | 2500048.6684 | 1122321.1832
15 | 2499905.5748 | 1122115.4888
16 | 2499911.2935 | 1122111.8942
17 | 2499895.7376 | 1122122.336
18 | 2499908.599 | 1122108.0252
19 | 2499925.9078 | 1122115.8547
20 | 2499910.0972 | 1122099.2839
21 | 2499889.5601 | 1122121.3329
22 | 2499948.6381 | 1122090.0513
23 | 2499946.7584 | 1122085.5462
24 | 2499951.7628 | 1122097.5376
25 | 2499925.4332 | 1122128.1814
26 | 2499943.0844 | 1122082.1605
27 | 2500004.3318 | 1122059.6875
28 | 2499909.8121 | 1122087.9888
29 | 2499865.6843 | 1122137.2653
30 | 2499927.3033 | 1122131.1745
31 | 2499934.8417 | 1122074.9257
32 | 2500008.8555 | 1122057.9683
33 | 2499933.6177 | 1122075.5645
34 | 2499945.0001 | 1122179.0951
35 | 2499836.6074 | 1122115.4879
36 | 2499843.5093 | 1122130.9175
37 | 2499845.4207 | 1122107.549
38 | 2499820.2572 | 1122068.9196
39 | 2500060.0199 | 1122234.1642
40 | 2500080.3662 | 1122218.8135
41 | 2500094.6355 | 1122208.3859
42 | 2500105.5606 | 1122195.1997
43 | 2500117.2008 | 1122081.5374
44 | 2500107.3506 | 1122092.7193
45 | 2500129.7056 | 1122075.1473
46 | 2500086.8542 | 1122107.0316
47 | 2500140.0561 | 1122083.5824
48 | 2500080.6523 | 1122104.7104
49 | 2500158.1362 | 1122059.6689
50 | 2500062.9381 | 1122115.7159
51 | 2500074.5844 | 1122094.4623
52 | 2500125.049 | 1122157.7304
53 | 2500135.2153 | 1122172.4734
54 | 2500185.0331 | 1122086.1524
55 | 2500133.2973 | 1122044.1709
56 | 2500157.9368 | 1122159.6345
57 | 2500032.9582 | 1122049.3421
58 | 2500051.2199 | 1122041.6396
59 | 2500018.6884 | 1122054.4492
60 | 2500051.3007 | 1122041.5996
61 | 2500056.7483 | 1122038.8979
62 | 2500207.4894 | 1122086.1928
63 | 2500191.6411 | 1122051.4424
64 | 2500124.7913 | 1122039.2359
65 | 2500211.8491 | 1122111.9591
66 | 2500253.6729 | 1122146.6185
67 | 2500196.9992 | 1122127.481
68 | 2500222.1866 | 1122100.9305
69 | 2500198.6369 | 1122012.1061
70 | 2500113.597 | 1122002.8692
71 | 2500188.8993 | 1122135.0012
72 | 2500186.2586 | 1122137.453
73 | 2500166.1452 | 1122154.6835
74 | 2500204.0408 | 1122166.6743
75 | 2500162.3594 | 1122156.9669
76 | 2500218.1274 | 1122195.0406
77 | 2500176.2177 | 1122180.0794
78 | 2500179.797 | 1122189.0877
79 | 2500111.1374 | 1122205.181
80 | 2500124.1416 | 1121959.2937
81 | 2500125.6981 | 1121946.1591
82 | 2500117.1303 | 1121990.7477
83 | 2500112.8457 | 1121989.6178
84 | 2500120.688 | 1121991.7673
85 | 2500100.7132 | 1122011.1984
86 | 2500113.9791 | 1121986.3192
87 | 2500089.6269 | 1122019.5312
88 | 2500098.3208 | 1122007.8691
89 | 2500098.552 | 1122007.6925
90 | 2500109.799 | 1121864.1381
91 | 2500104.8128 | 1121851.4829
92 | 2500095.7778 | 1121829.9658
93 | 2500093.9908 | 1121825.7102
94 | 2500101.9142 | 1122034.3819
95 | 2500087.6972 | 1122020.8174
96 | 2500083.678 | 1122023.4964
97 | 2500079.8739 | 1122026.0321
98 | 2500085.9538 | 1122021.9795
99 | 2500079.5587 | 1122026.2422
100 | 2500087.3104 | 1122021.0753
101 | 2500079.3296 | 1122026.3949
102 | 2500076.4342 | 1122028.1064
103 | 2500103.6682 | 1122050.1503
104 | 2500102.7325 | 1122051.6791
105 | 2500069.8528 | 1122031.7612
106 | 2500065.3831 | 1122034.3936
107 | 2500061.8406 | 1122036.3705
108 | 2500056.8126 | 1122038.866
109 | 2500227.3011 | 1122106.0591
110 | 2500181.1889 | 1122197.0106
111 | 2500175.416 | 1122220.4746
112 | 2500171.4941 | 1122227.1074
113 | 2500168.0985 | 1122231.6783
114 | 2500173.7849 | 1122240.8187
115 | 2500155.8929 | 1122241.696
116 | 2500229.4664 | 1122255.2688
117 | 2500150.9544 | 1122245.7493
118 | 2500147.2206 | 1122249.4465
119 | 2500146.6186 | 1122254.3888
120 | 2500152.7526 | 1122279.5727
121 | 2500119.5955 | 1122293.3125
122 | 2500113.0774 | 1122291.8669
123 | 2500104.7235 | 1122290.0142
124 | 2500095.5038 | 1122287.9694
125 | 2500089.0121 | 1122286.5297
126 | 2500116.4839 | 1122350.5079
127 | 2500113.1153 | 1122347.0029
128 | 2500104.2547 | 1122339.6892
129 | 2500105.2195 | 1122339.0373
130 | 2500101.3919 | 1122342.0715
131 | 2500113.0065 | 1122333.7757
132 | 2500090.528 | 1122351.112
133 | 2500141.615 | 1122318.1312
134 | 2500141.2608 | 1122314.6844
135 | 2500188.1598 | 1122372.5349
136 | 2500173.8614 | 1122384.9996
137 | 2500204.5283 | 1122357.2892
138 | 2500141.1621 | 1122301.2867
139 | 2500141.8376 | 1122304.8492
140 | 2500131.3154 | 1122321.4045
141 | 2500125.9243 | 1122325.0472
142 | 2500118.2662 | 1122330.2217
143 | 2500088.2788 | 1122352.7057
144 | 2500066.3221 | 1122334.7797
145 | 2500097.9522 | 1122362.9621
146 | 2500060.4215 | 1122330.2352
147 | 2500119.0775 | 1122388.4969
148 | 2500055.1022 | 1122326.1384
149 | 2500068.7101 | 1121764.8608
150 | 2500206.2083 | 1121768.6421
151 | 2500064.4636 | 1121754.5102
152 | 2500210.9857 | 1121745.3337
153 | 2500215.6615 | 1121834.3829
154 | 2500234.7612 | 1121845.299
155 | 2500264.4371 | 1121901.7492
156 | 2500261.0272 | 1121924.5203
157 | 2500259.2737 | 1121986.1759
158 | 2500223.5353 | 1121993.27
159 | 2500224.8729 | 1121973.0283
160 | 2500210.354 | 1121997.2452
161 | 2500227.7727 | 1121953.2797
162 | 2500228.7527 | 1121946.6062
163 | 2500230.6095 | 1121933.9607
164 | 2500203.6215 | 1122433.7896
165 | 2500207.9859 | 1122441.7618
166 | 2500203.0492 | 1122432.7442
167 | 2500185.7362 | 1122453.681
168 | 2500148.1168 | 1122411.198
169 | 2500150.3929 | 1122401.4321
170 | 2500052.3396 | 1122122.3005

## line_std_types
| c_nf_per_km | r_ohm_per_km | x_ohm_per_km | max_i_ka | type | q_mm2 | alpha | voltage_rating
NAYY 4x50 SE | 210 | 0.642 | 0.083 | 0.142 | cs | 50 | 0.00403 | LV
NAYY 4x120 SE | 264 | 0.225 | 0.08 | 0.242 | cs | 120 | 0.00403 | LV
NAYY 4x150 SE | 261 | 0.208 | 0.08 | 0.27 | cs | 150 | 0.00403 | LV
NA2XS2Y 1x95 RM/25 12/20 kV | 216 | 0.313 | 0.132 | 0.252 | cs | 95 | 0.00403 | MV
NA2XS2Y 1x185 RM/25 12/20 kV | 273 | 0.161 | 0.117 | 0.362 | cs | 185 | 0.00403 | MV
NA2XS2Y 1x240 RM/25 12/20 kV | 304 | 0.122 | 0.112 | 0.421 | cs | 240 | 0.00403 | MV
NA2XS2Y 1x95 RM/25 6/10 kV | 315 | 0.313 | 0.123 | 0.249 | cs | 95 | 0.00403 | MV
NA2XS2Y 1x185 RM/25 6/10 kV | 406 | 0.161 | 0.11 | 0.358 | cs | 185 | 0.00403 | MV
NA2XS2Y 1x240 RM/25 6/10 kV | 456 | 0.122 | 0.105 | 0.416 | cs | 240 | 0.00403 | MV
NA2XS2Y 1x150 RM/25 12/20 kV | 250 | 0.206 | 0.116 | 0.319 | cs | 150 | 0.00403 | MV
NA2XS2Y 1x120 RM/25 12/20 kV | 230 | 0.253 | 0.119 | 0.283 | cs | 120 | 0.00403 | MV
NA2XS2Y 1x70 RM/25 12/20 kV | 190 | 0.443 | 0.132 | 0.22 | cs | 70 | 0.00403 | MV
NA2XS2Y 1x150 RM/25 6/10 kV | 360 | 0.206 | 0.11 | 0.315 | cs | 150 | 0.00403 | MV
NA2XS2Y 1x120 RM/25 6/10 kV | 340 | 0.253 | 0.113 | 0.28 | cs | 120 | 0.00403 | MV
NA2XS2Y 1x70 RM/25 6/10 kV | 280 | 0.443 | 0.123 | 0.217 | cs | 70 | 0.00403 | MV
N2XS(FL)2Y 1x120 RM/35 64/110 kV | 112 | 0.153 | 0.166 | 0.366 | cs | 120 | 0.00393 | HV
N2XS(FL)2Y 1x185 RM/35 64/110 kV | 125 | 0.099 | 0.156 | 0.457 | cs | 185 | 0.00393 | HV
N2XS(FL)2Y 1x240 RM/35 64/110 kV | 135 | 0.075 | 0.149 | 0.526 | cs | 240 | 0.00393 | HV
N2XS(FL)2Y 1x300 RM/35 64/110 kV | 144 | 0.06 | 0.144 | 0.588 | cs | 300 | 0.00393 | HV
15-AL1/3-ST1A 0.4 | 11 | 1.8769 | 0.35 | 0.105 | ol | 16 | 0.00403 | LV
24-AL1/4-ST1A 0.4 | 11.25 | 1.2012 | 0.335 | 0.14 | ol | 24 | 0.00403 | LV
48-AL1/8-ST1A 0.4 | 12.2 | 0.5939 | 0.3 | 0.21 | ol | 48 | 0.00403 | LV
94-AL1/15-ST1A 0.4 | 13.2 | 0.306 | 0.29 | 0.35 | ol | 94 | 0.00403 | LV
34-AL1/6-ST1A 10.0 | 9.7 | 0.8342 | 0.36 | 0.17 | ol | 34 | 0.00403 | MV
48-AL1/8-ST1A 10.0 | 10.1 | 0.5939 | 0.35 | 0.21 | ol | 48 | 0.00403 | MV
70-AL1/11-ST1A 10.0 | 10.4 | 0.4132 | 0.339 | 0.29 | ol | 70 | 0.00403 | MV
94-AL1/15-ST1A 10.0 | 10.75 | 0.306 | 0.33 | 0.35 | ol | 94 | 0.00403 | MV
122-AL1/20-ST1A 10.0 | 11.1 | 0.2376 | 0.323 | 0.41 | ol | 122 | 0.00403 | MV
149-AL1/24-ST1A 10.0 | 11.25 | 0.194 | 0.315 | 0.47 | ol | 149 | 0.00403 | MV
34-AL1/6-ST1A 20.0 | 9.15 | 0.8342 | 0.382 | 0.17 | ol | 34 | 0.00403 | MV
48-AL1/8-ST1A 20.0 | 9.5 | 0.5939 | 0.372 | 0.21 | ol | 48 | 0.00403 | MV
70-AL1/11-ST1A 20.0 | 9.7 | 0.4132 | 0.36 | 0.29 | ol | 70 | 0.00403 | MV
94-AL1/15-ST1A 20.0 | 10 | 0.306 | 0.35 | 0.35 | ol | 94 | 0.00403 | MV
122-AL1/20-ST1A 20.0 | 10.3 | 0.2376 | 0.344 | 0.41 | ol | 122 | 0.00403 | MV
149-AL1/24-ST1A 20.0 | 10.5 | 0.194 | 0.337 | 0.47 | ol | 149 | 0.00403 | MV
184-AL1/30-ST1A 20.0 | 10.75 | 0.1571 | 0.33 | 0.535 | ol | 184 | 0.00403 | MV
243-AL1/39-ST1A 20.0 | 11 | 0.1188 | 0.32 | 0.645 | ol | 243 | 0.00403 | MV
48-AL1/8-ST1A 110.0 | 8 | 0.5939 | 0.46 | 0.21 | ol | 48 | 0.00403 | HV
70-AL1/11-ST1A 110.0 | 8.4 | 0.4132 | 0.45 | 0.29 | ol | 70 | 0.00403 | HV
94-AL1/15-ST1A 110.0 | 8.65 | 0.306 | 0.44 | 0.35 | ol | 94 | 0.00403 | HV
122-AL1/20-ST1A 110.0 | 8.5 | 0.2376 | 0.43 | 0.41 | ol | 122 | 0.00403 | HV
149-AL1/24-ST1A 110.0 | 8.75 | 0.194 | 0.41 | 0.47 | ol | 149 | 0.00403 | HV
184-AL1/30-ST1A 110.0 | 8.8 | 0.1571 | 0.4 | 0.535 | ol | 184 | 0.00403 | HV
243-AL1/39-ST1A 110.0 | 9 | 0.1188 | 0.39 | 0.645 | ol | 243 | 0.00403 | HV
305-AL1/39-ST1A 110.0 | 9.2 | 0.0949 | 0.38 | 0.74 | ol | 305 | 0.00403 | HV
490-AL1/64-ST1A 110.0 | 9.75 | 0.059 | 0.37 | 0.96 | ol | 490 | 0.00403 | HV
679-AL1/86-ST1A 110.0 | 9.95 | 0.042 | 0.36 | 1.15 | ol | 679 | 0.00403 | HV
490-AL1/64-ST1A 220.0 | 10 | 0.059 | 0.285 | 0.96 | ol | 490 | 0.00403 | HV
679-AL1/86-ST1A 220.0 | 11.7 | 0.042 | 0.275 | 1.15 | ol | 679 | 0.00403 | HV
490-AL1/64-ST1A 380.0 | 11 | 0.059 | 0.253 | 0.96 | ol | 490 | 0.00403 | HV
679-AL1/86-ST1A 380.0 | 14.6 | 0.042 | 0.25 | 1.15 | ol | 679 | 0.00403 | HV

## trafo_std_types
| i0_percent | pfe_kw | vkr_percent | sn_mva | vn_lv_kv | vn_hv_kv | vk_percent | shift_degree | vector_group | tap_side | tap_neutral | tap_min | tap_max | tap_step_degree | tap_step_percent | tap_phase_shifter
160 MVA 380/110 kV | 0.06 | 60 | 0.25 | 160 | 110 | 380 | 12.2 | 0 | Yy0 | hv | 0 | -9 | 9 | 0 | 1.5 | FALSE
100 MVA 220/110 kV | 0.06 | 55 | 0.26 | 100 | 110 | 220 | 12 | 0 | Yy0 | hv | 0 | -9 | 9 | 0 | 1.5 | FALSE
63 MVA 110/20 kV | 0.04 | 22 | 0.32 | 63 | 20 | 110 | 18 | 150 | YNd5 | hv | 0 | -9 | 9 | 0 | 1.5 | FALSE
40 MVA 110/20 kV | 0.05 | 18 | 0.34 | 40 | 20 | 110 | 16.2 | 150 | YNd5 | hv | 0 | -9 | 9 | 0 | 1.5 | FALSE
25 MVA 110/20 kV | 0.07 | 14 | 0.41 | 25 | 20 | 110 | 12 | 150 | YNd5 | hv | 0 | -9 | 9 | 0 | 1.5 | FALSE
63 MVA 110/10 kV | 0.04 | 22 | 0.32 | 63 | 10 | 110 | 18 | 150 | YNd5 | hv | 0 | -9 | 9 | 0 | 1.5 | FALSE
40 MVA 110/10 kV | 0.05 | 18 | 0.34 | 40 | 10 | 110 | 16.2 | 150 | YNd5 | hv | 0 | -9 | 9 | 0 | 1.5 | FALSE
25 MVA 110/10 kV | 0.07 | 14 | 0.41 | 25 | 10 | 110 | 12 | 150 | YNd5 | hv | 0 | -9 | 9 | 0 | 1.5 | FALSE
0.25 MVA 20/0.4 kV | 0.32 | 0.8 | 1.44 | 0.25 | 0.4 | 20 | 6 | 150 | Yzn5 | hv | 0 | -2 | 2 | 0 | 2.5 | FALSE
0.4 MVA 20/0.4 kV | 0.3375 | 1.35 | 1.425 | 0.4 | 0.4 | 20 | 6 | 150 | Dyn5 | hv | 0 | -2 | 2 | 0 | 2.5 | FALSE
0.63 MVA 20/0.4 kV | 0.2619 | 1.65 | 1.206 | 0.63 | 0.4 | 20 | 6 | 150 | Dyn5 | hv | 0 | -2 | 2 | 0 | 2.5 | FALSE
0.25 MVA 10/0.4 kV | 0.24 | 0.6 | 1.2 | 0.25 | 0.4 | 10 | 4 | 150 | Dyn5 | hv | 0 | -2 | 2 | 0 | 2.5 | FALSE
0.4 MVA 10/0.4 kV | 0.2375 | 0.95 | 1.325 | 0.4 | 0.4 | 10 | 4 | 150 | Dyn5 | hv | 0 | -2 | 2 | 0 | 2.5 | FALSE
0.63 MVA 10/0.4 kV | 0.1873 | 1.18 | 1.0794 | 0.63 | 0.4 | 10 | 4 | 150 | Dyn5 | hv | 0 | -2 | 2 | 0 | 2.5 | FALSE

## trafo3w_std_types
| sn_hv_mva | sn_mv_mva | sn_lv_mva | vn_hv_kv | vn_mv_kv | vn_lv_kv | vk_hv_percent | vk_mv_percent | vk_lv_percent | vkr_hv_percent | vkr_mv_percent | vkr_lv_percent | pfe_kw | i0_percent | shift_mv_degree | shift_lv_degree | vector_group | tap_side | tap_neutral | tap_min | tap_max | tap_step_percent
63/25/38 MVA 110/20/10 kV | 63 | 25 | 38 | 110 | 20 | 10 | 10.4 | 10.4 | 10.4 | 0.28 | 0.32 | 0.35 | 35 | 0.89 | 0 | 0 | YN0yn0yn0 | hv | 0 | -10 | 10 | 1.2
63/25/38 MVA 110/10/10 kV | 63 | 25 | 38 | 110 | 10 | 10 | 10.4 | 10.4 | 10.4 | 0.28 | 0.32 | 0.35 | 35 | 0.89 | 0 | 0 | YN0yn0yn0 | hv | 0 | -10 | 10 | 1.2

## fuse_std_types
| fuse_type | i_rated_a | t_avg | t_min | t_total | x_avg | x_min | x_total
HV 100A | HV 100A | 100 | 0 | [10.0, 3.64, 0.854, 0.281, 0.1, 0.0531, 0.022, 0.01] | [10.0, 4.267, 1.21, 0.403, 0.1, 0.058, 0.022, 0.01] | 0 | [300.0, 350.0, 450.0, 550.0, 700.0, 850.0, 1200.0, 1752.0] | [600.0, 700.0, 900.0, 1150.0, 1665.0, 2000.0, 3000.0, 4313.0]
HV 10A | HV 10A | 10 | 0 | [10.0, 1675.0, 0.344, 0.156, 0.1, 0.0417, 0.0171, 0.01] | [10.0, 1.3, 0.3, 0.155, 0.1, 0.0555, 0.023, 0.01] | 0 | [30.0, 32.0, 35.0, 37.0, 39.0, 50.0, 70.0, 88.0] | [60.0, 70.0, 80.0, 87.0, 94.0, 110.0, 150.0, 216.0]
HV 125A | HV 125A | 125 | 0 | [10.0, 1.82, 0.344, 0.1, 0.0467, 0.0269, 0.01] | [10.0, 2.478, 0.426, 0.1, 0.0427, 0.0211, 0.01] | 0 | [375.0, 500.0, 700.0, 925.0, 1200.0, 1500.0, 2341.0] | [750.0, 1000.0, 1500.0, 2200.0, 3000.0, 4000.0, 5765.0]
HV 160A | HV 160A | 160 | 0 | [10.0, 4.15, 1.03, 0.198, 0.1, 0.051, 0.0172, 0.01] | [10.0, 2.3, 0.734, 0.274, 0.1, 0.046, 0.0177, 0.01] | 0 | [480.0, 550.0, 700.0, 1000.0, 1260.0, 1600.0, 2500.0, 3227.0] | [960.0, 1300.0, 1700.0, 2200.0, 2996.0, 4000.0, 6000.0, 7946.0]
HV 16A | HV 16A | 16 | 0 | [10.0, 0.352, 0.164, 0.1, 0.0649, 0.0342, 0.01] | [10.0, 2.34, 0.722, 0.181, 0.1, 0.055, 0.0296, 0.01] | 0 | [48.0, 60.0, 65.0, 71.0, 80.0, 100.0, 162.0] | [96.0, 110.0, 125.0, 150.0, 168.0, 200.0, 250.0, 398.0]
HV 200A | HV 200A | 200 | 0 | [10.0, 4.267, 1.21, 0.403, 0.1, 0.058, 0.022, 0.01] | [10.0, 3.73, 1.654, 0.328, 0.1, 0.0531, 0.019, 0.01] | 0 | [600.0, 700.0, 900.0, 1150.0, 1665.0, 2000.0, 3000.0, 4313.0] | [1200.0, 1500.0, 1800.0, 2700.0, 3960.0, 5000.0, 7500.0, 10620.0]
HV 20A | HV 20A | 20 | 0 | [10.0, 1.3, 0.3, 0.155, 0.1, 0.0555, 0.023, 0.01] | [10.0, 1.3, 0.161, 0.1, 0.0611, 0.0399, 0.0141, 0.01] | 0 | [60.0, 70.0, 80.0, 87.0, 94.0, 110.0, 150.0, 216.0] | [120.0, 150.0, 200.0, 223.0, 260.0, 300.0, 450.0, 532.0]
HV 25A | HV 25A | 25 | 0 | [10.0, 2.512, 0.833, 0.299, 0.1, 0.0372, 0.0223, 0.01] | [10.0, 3.125, 0.597, 0.198, 0.1, 0.0378, 0.022, 0.01] | 0 | [75.0, 82.0, 90.0, 100.0, 124.0, 170.0, 200.0, 289.0] | [150.0, 170.0, 210.0, 250.0, 294.0, 400.0, 500.0, 711.0]
HV 31.5A | HV 31.5A | 31.5 | 0 | [10.0, 2.34, 0.722, 0.181, 0.1, 0.055, 0.0296, 0.01] | [10.0, 2.84, 0.368, 0.164, 0.1, 0.0621, 0.0378, 0.0195, 0.01] | 0 | [95.0, 110.0, 125.0, 150.0, 165.0, 200.0, 250.0, 390.0] | [189.0, 220.0, 300.0, 350.0, 393.0, 450.0, 530.0, 700.0, 960.0]
HV 40A | HV 40A | 40 | 0 | [10.0, 1.3, 0.161, 0.1, 0.0611, 0.0399, 0.0141, 0.01] | [10.0, 2.05, 0.369, 0.198, 0.1, 0.051, 0.0298, 0.01] | 0 | [120.0, 150.0, 200.0, 223.0, 260.0, 300.0, 450.0, 532.0] | [240.0, 300.0, 400.0, 450.0, 530.0, 650.0, 800.0, 1311.0]
HV 50A | HV 50A | 50 | 0 | [10.0, 3.215, 0.597, 0.198, 0.1, 0.0378, 0.022, 0.01] | [10.0, 3.64, 0.854, 0.281, 0.1, 0.0531, 0.022, 0.01] | 0 | [150.0, 170.0, 210.0, 250.0, 294.0, 400.0, 500.0, 711.0] | [300.0, 350.0, 450.0, 550.0, 700.0, 850.0, 1200.0, 1752.0]
HV 6.3A | HV 6.3A | 6.3 | 0 | [10.0, 1.39, 0.344, 0.168, 0.1, 0.056, 0.0263, 0.01] | [10.0, 1.711, 0.516, 0.198, 0.1, 0.0634, 0.0303, 0.01] | 0 | [19.0, 19.5, 20.4, 20.8, 22.0, 25.0, 32.0, 48.0] | [38.0, 40.0, 43.0, 48.0, 53.0, 60.0, 75.0, 118.0]
HV 63A | HV 63A | 63 | 0 | [10.0, 2.84, 0.368, 0.164, 0.1, 0.0621, 0.0378, 0.0195, 0.01] | [10.0, 1.82, 0.344, 0.1, 0.0467, 0.0269, 0.01] | 0 | [189.0, 220.0, 300.0, 350.0, 393.0, 450.0, 530.0, 700.0, 961.0] | [378.0, 500.0, 700.0, 934.0, 1200.0, 1500.0, 2366.0]
HV 80A | HV 80A | 80 | 0 | [10.0, 2.05, 0.369, 0.198, 0.1, 0.051, 0.0298, 0.01] | [10.0, 4.15, 1.03, 0.198, 0.1, 0.051, 0.0172, 0.01] | 0 | [240.0, 300.0, 400.0, 450.0, 530.0, 650.0, 800.0, 1311.0] | [480.0, 550.0, 700.0, 1000.0, 1260.0, 1600.0, 2500.0, 3227.0]
Siemens NH-1-100 | Siemens NH-1-100 | 100 | [5400.0, 2000.0, 400.0, 20.0, 1.0, 0.2, 0.012, 0.004] | 0 | 0 | [150.0, 190.0, 250.0, 430.0, 900.0, 1250.0, 2700.0, 3600.0] | 0 | 0
Siemens NH-1-125 | Siemens NH-1-125 | 125 | [4800.0, 120.0, 7.0, 0.1, 0.004] | 0 | 0 | [180.0, 400.0, 740.0, 2000.0, 4250.0] | 0 | 0
Siemens NH-1-16 | Siemens NH-1-16 | 16 | [4000.0, 400.0, 2.0, 0.1, 0.04, 0.01] | 0 | 0 | [26.0, 35.0, 75.0, 150.0, 200.0, 300.0] | 0 | 0
Siemens NH-1-160 | Siemens NH-1-160 | 160 | [4800.0, 120.0, 7.0, 0.1, 0.004] | 0 | 0 | [210.0, 500.0, 900.0, 2300.0, 5000.0] | 0 | 0
Siemens NH-1-25 | Siemens NH-1-25 | 25 | [4000.0, 1000.0, 10.0, 0.2, 0.02, 0.01] | 0 | 0 | [40.0, 50.0, 100.0, 210.0, 400.0, 500.0] | 0 | 0
Siemens NH-1-50 | Siemens NH-1-50 | 50 | [4000.0, 40.0, 4.0, 1.0, 0.02, 0.01] | 0 | 0 | [86.0, 200.0, 300.0, 400.0, 1000.0, 1280.0] | 0 | 0
Siemens NH-1-63 | Siemens NH-1-63 | 63 | [4000.0, 100.0, 10.0, 2.0, 0.04, 0.01] | 0 | 0 | [100.0, 200.0, 300.0, 400.0, 1000.0, 1500.0] | 0 | 0
Siemens NH-1-80 | Siemens NH-1-80 | 80 | [4800.0, 120.0, 7.0, 0.1, 0.01] | 0 | 0 | [150.58, 250.0, 450.0, 1150.0, 2470.0] | 0 | 0
Siemens NH-2-1000 | Siemens NH-2-1000 | 1000 | [4800.0, 120.0, 7.0, 0.1, 0.004] | 0 | 0 | [1900.0, 3500.0, 8400.0, 24000.0, 52000.0] | 0 | 0
Siemens NH-2-200 | Siemens NH-2-200 | 200 | [4800.0, 120.0, 7.0, 0.1, 0.004] | 0 | 0 | [280.0, 650.0, 1200.0, 3000.0, 7000.0] | 0 | 0
Siemens NH-2-224 | Siemens NH-2-224 | 224 | [4800.0, 120.0, 7.0, 0.2, 0.04, 0.004] | 0 | 0 | [400.0, 750.0, 1453.0, 3025.0, 4315.0, 7600.0] | 0 | 0
Siemens NH-2-250 | Siemens NH-2-250 | 250 | [4800.0, 120.0, 7.0, 0.1, 0.004] | 0 | 0 | [450.0, 800.0, 1650.0, 4000.0, 8500.0] | 0 | 0
Siemens NH-2-315 | Siemens NH-2-315 | 315 | [4800.0, 120.0, 7.0, 0.1, 0.004] | 0 | 0 | [550.0, 920.0, 1900.0, 5000.0, 11000.0] | 0 | 0
Siemens NH-2-355 | Siemens NH-2-355 | 355 | [4800.0, 120.0, 6.0, 0.1, 0.004] | 0 | 0 | [650.0, 1116.27, 2350.0, 5840.0, 12790.0] | 0 | 0
Siemens NH-2-400 | Siemens NH-2-400 | 400 | [4800.0, 120.0, 7.0, 0.1, 0.004] | 0 | 0 | [720.0, 1350.0, 2800.0, 6500.0, 15000.0] | 0 | 0
Siemens NH-2-425 | Siemens NH-2-425 | 425 | [4800.0, 120.0, 7.0, 0.1, 0.004] | 0 | 0 | [850.0, 1500.0, 3050.0, 7500.0, 16500.0] | 0 | 0
Siemens NH-2-630 | Siemens NH-2-630 | 630 | [4800.0, 120.0, 7.0, 0.1, 0.004] | 0 | 0 | [1200.0, 2000.0, 4800.0, 12000.0, 26000.0] | 0 | 0

## dtypes
| element | column | dtype
0 | bus | name | object
1 | bus | vn_kv | float64
2 | bus | type | object
3 | bus | zone | object
4 | bus | in_service | bool
5 | load | name | object
6 | load | bus | uint32
7 | load | p_mw | float64
8 | load | q_mvar | float64
9 | load | const_z_percent | float64
10 | load | const_i_percent | float64
11 | load | sn_mva | float64
12 | load | scaling | float64
13 | load | in_service | bool
14 | load | type | object
15 | ext_grid | name | object
16 | ext_grid | bus | uint32
17 | ext_grid | vm_pu | float64
18 | ext_grid | va_degree | float64
19 | ext_grid | slack_weight | float64
20 | ext_grid | in_service | bool
21 | line | name | object
22 | line | std_type | object
23 | line | from_bus | uint32
24 | line | to_bus | uint32
25 | line | length_km | float64
26 | line | r_ohm_per_km | float64
27 | line | x_ohm_per_km | float64
28 | line | c_nf_per_km | float64
29 | line | g_us_per_km | float64
30 | line | max_i_ka | float64
31 | line | df | float64
32 | line | parallel | uint32
33 | line | type | object
34 | line | in_service | bool
35 | trafo | name | object
36 | trafo | std_type | object
37 | trafo | hv_bus | uint32
38 | trafo | lv_bus | uint32
39 | trafo | sn_mva | float64
40 | trafo | vn_hv_kv | float64
41 | trafo | vn_lv_kv | float64
42 | trafo | vk_percent | float64
43 | trafo | vkr_percent | float64
44 | trafo | pfe_kw | float64
45 | trafo | i0_percent | float64
46 | trafo | shift_degree | float64
47 | trafo | tap_side | object
48 | trafo | tap_neutral | int32
49 | trafo | tap_min | int32
50 | trafo | tap_max | int32
51 | trafo | tap_step_percent | float64
52 | trafo | tap_step_degree | float64
53 | trafo | tap_pos | int32
54 | trafo | tap_phase_shifter | bool
55 | trafo | parallel | uint32
56 | trafo | df | float64
57 | trafo | in_service | bool
58 | line_geodata | coords | object
59 | bus_geodata | x | float64
60 | bus_geodata | y | float64
61 | bus_geodata | coords | object

## parameters
| version | format_version | converged | OPF_converged | name | f_hz | sn_mva
0 | 2.14.6 | 2.14.0 | FALSE | FALSE |  | 50 | 1