## bus
| name | vn_kv | type | zone | in_service
0 | bus_LV_6634-6_0_4_node_0 | 0.4 | n |  | TRUE
1 | bus_LV_6634-6_0_4_node_1 | 0.4 | n |  | TRUE
2 | bus_LV_6634-6_0_4_node_2 | 0.4 | n |  | TRUE
3 | bus_LV_6634-6_0_4_node_3 | 0.4 | n |  | TRUE
4 | bus_LV_6634-6_0_4_node_4 | 0.4 | n |  | TRUE
5 | bus_LV_6634-6_0_4_node_12 | 0.4 | n |  | TRUE
6 | bus_LV_6634-6_0_4_node_7 | 0.4 | n |  | TRUE
7 | bus_LV_6634-6_0_4_node_20 | 0.4 | n |  | TRUE
8 | bus_LV_6634-6_0_4_node_93 | 0.4 | n |  | TRUE
9 | bus_LV_6634-6_0_4_node_5 | 0.4 | n |  | TRUE
10 | bus_LV_6634-6_0_4_node_21 | 0.4 | n |  | TRUE
11 | bus_LV_6634-6_0_4_node_6 | 0.4 | n |  | TRUE
12 | bus_LV_6634-6_0_4_node_8 | 0.4 | n |  | TRUE
13 | bus_LV_6634-6_0_4_node_9 | 0.4 | n |  | TRUE
14 | bus_LV_6634-6_0_4_node_10 | 0.4 | n |  | TRUE
15 | bus_LV_6634-6_0_4_node_11 | 0.4 | n |  | TRUE
16 | bus_LV_6634-6_0_4_node_118 | 0.4 | n |  | TRUE
17 | bus_LV_6634-6_0_4_node_121 | 0.4 | n |  | TRUE
18 | bus_LV_6634-6_0_4_node_119 | 0.4 | n |  | TRUE
19 | bus_LV_6634-6_0_4_node_122 | 0.4 | n |  | TRUE
20 | bus_LV_6634-6_0_4_node_13 | 0.4 | n |  | TRUE
21 | bus_LV_6634-6_0_4_node_14 | 0.4 | n |  | TRUE
22 | bus_LV_6634-6_0_4_node_15 | 0.4 | n |  | TRUE
23 | bus_LV_6634-6_0_4_node_16 | 0.4 | n |  | TRUE
24 | bus_LV_6634-6_0_4_node_19 | 0.4 | n |  | TRUE
25 | bus_LV_6634-6_0_4_node_32 | 0.4 | n |  | TRUE
26 | bus_LV_6634-6_0_4_node_17 | 0.4 | n |  | TRUE
27 | bus_LV_6634-6_0_4_node_33 | 0.4 | n |  | TRUE
28 | bus_LV_6634-6_0_4_node_31 | 0.4 | n |  | TRUE
29 | bus_LV_6634-6_0_4_node_30 | 0.4 | n |  | TRUE
30 | bus_LV_6634-6_0_4_node_38 | 0.4 | n |  | TRUE
31 | bus_LV_6634-6_0_4_node_47 | 0.4 | n |  | TRUE
32 | bus_LV_6634-6_0_4_node_39 | 0.4 | n |  | TRUE
33 | bus_LV_6634-6_0_4_node_40 | 0.4 | n |  | TRUE
34 | bus_LV_6634-6_0_4_node_22 | 0.4 | n |  | TRUE
35 | bus_LV_6634-6_0_4_node_27 | 0.4 | n |  | TRUE
36 | bus_LV_6634-6_0_4_node_29 | 0.4 | n |  | TRUE
37 | bus_LV_6634-6_0_4_node_25 | 0.4 | n |  | TRUE
38 | bus_LV_6634-6_0_4_node_23 | 0.4 | n |  | TRUE
39 | bus_LV_6634-6_0_4_node_24 | 0.4 | n |  | TRUE
40 | bus_LV_6634-6_0_4_node_26 | 0.4 | n |  | TRUE
41 | bus_LV_6634-6_0_4_node_28 | 0.4 | n |  | TRUE
42 | bus_LV_6634-6_0_4_node_167 | 0.4 | n |  | TRUE
43 | bus_LV_6634-6_0_4_node_165 | 0.4 | n |  | TRUE
44 | bus_LV_6634-6_0_4_node_168 | 0.4 | n |  | TRUE
45 | bus_LV_6634-6_0_4_node_120 | 0.4 | n |  | TRUE
46 | bus_LV_6634-6_0_4_node_163 | 0.4 | n |  | TRUE
47 | bus_LV_6634-6_0_4_node_110 | 0.4 | n |  | TRUE
48 | bus_LV_6634-6_0_4_node_37 | 0.4 | n |  | TRUE
49 | bus_LV_6634-6_0_4_node_46 | 0.4 | n |  | TRUE
50 | bus_LV_6634-6_0_4_node_34 | 0.4 | n |  | TRUE
51 | bus_LV_6634-6_0_4_node_35 | 0.4 | n |  | TRUE
52 | bus_LV_6634-6_0_4_node_36 | 0.4 | n |  | TRUE
53 | bus_LV_6634-6_0_4_node_41 | 0.4 | n |  | TRUE
54 | bus_LV_6634-6_0_4_node_42 | 0.4 | n |  | TRUE
55 | bus_LV_6634-6_0_4_node_43 | 0.4 | n |  | TRUE
56 | bus_LV_6634-6_0_4_node_44 | 0.4 | n |  | TRUE
57 | bus_LV_6634-6_0_4_node_45 | 0.4 | n |  | TRUE
58 | bus_LV_6634-6_0_4_node_48 | 0.4 | n |  | TRUE
59 | bus_LV_6634-6_0_4_node_49 | 0.4 | n |  | TRUE
60 | bus_LV_6634-6_0_4_node_184 | 0.4 | n |  | TRUE
61 | bus_LV_6634-6_0_4_node_50 | 0.4 | n |  | TRUE
62 | bus_LV_6634-6_0_4_node_148 | 0.4 | n |  | TRUE
63 | bus_LV_6634-6_0_4_node_51 | 0.4 | n |  | TRUE
64 | bus_LV_6634-6_0_4_node_52 | 0.4 | n |  | TRUE
65 | bus_LV_6634-6_0_4_node_53 | 0.4 | n |  | TRUE
66 | bus_LV_6634-6_0_4_node_54 | 0.4 | n |  | TRUE
67 | bus_LV_6634-6_0_4_node_55 | 0.4 | n |  | TRUE
68 | bus_LV_6634-6_0_4_node_57 | 0.4 | n |  | TRUE
69 | bus_LV_6634-6_0_4_node_58 | 0.4 | n |  | TRUE
70 | bus_LV_6634-6_0_4_node_59 | 0.4 | n |  | TRUE
71 | bus_LV_6634-6_0_4_node_60 | 0.4 | n |  | TRUE
72 | bus_LV_6634-6_0_4_node_62 | 0.4 | n |  | TRUE
73 | bus_LV_6634-6_0_4_node_61 | 0.4 | n |  | TRUE
74 | bus_LV_6634-6_0_4_node_112 | 0.4 | n |  | TRUE
75 | bus_LV_6634-6_0_4_node_198 | 0.4 | n |  | TRUE
76 | bus_LV_6634-6_0_4_node_111 | 0.4 | n |  | TRUE
77 | bus_LV_6634-6_0_4_node_196 | 0.4 | n |  | TRUE
78 | bus_LV_6634-6_0_4_node_63 | 0.4 | n |  | TRUE
79 | bus_LV_6634-6_0_4_node_64 | 0.4 | n |  | TRUE
80 | bus_LV_6634-6_0_4_node_65 | 0.4 | n |  | TRUE
81 | bus_LV_6634-6_0_4_node_66 | 0.4 | n |  | TRUE
82 | bus_LV_6634-6_0_4_node_67 | 0.4 | n |  | TRUE
83 | bus_LV_6634-6_0_4_node_68 | 0.4 | n |  | TRUE
84 | bus_LV_6634-6_0_4_node_69 | 0.4 | n |  | TRUE
85 | bus_LV_6634-6_0_4_node_91 | 0.4 | n |  | TRUE
86 | bus_LV_6634-6_0_4_node_70 | 0.4 | n |  | TRUE
87 | bus_LV_6634-6_0_4_node_92 | 0.4 | n |  | TRUE
88 | bus_LV_6634-6_0_4_node_71 | 0.4 | n |  | TRUE
89 | bus_LV_6634-6_0_4_node_72 | 0.4 | n |  | TRUE
90 | bus_LV_6634-6_0_4_node_138 | 0.4 | n |  | TRUE
91 | bus_LV_6634-6_0_4_node_137 | 0.4 | n |  | TRUE
92 | bus_LV_6634-6_0_4_node_87 | 0.4 | n |  | TRUE
93 | bus_LV_6634-6_0_4_node_136 | 0.4 | n |  | TRUE
94 | bus_LV_6634-6_0_4_node_73 | 0.4 | n |  | TRUE
95 | bus_LV_6634-6_0_4_node_74 | 0.4 | n |  | TRUE
96 | bus_LV_6634-6_0_4_node_75 | 0.4 | n |  | TRUE
97 | bus_LV_6634-6_0_4_node_76 | 0.4 | n |  | TRUE
98 | bus_LV_6634-6_0_4_node_77 | 0.4 | n |  | TRUE
99 | bus_LV_6634-6_0_4_node_134 | 0.4 | n |  | TRUE
100 | bus_LV_6634-6_0_4_node_135 | 0.4 | n |  | TRUE
101 | bus_LV_6634-6_0_4_node_86 | 0.4 | n |  | TRUE
102 | bus_LV_6634-6_0_4_node_139 | 0.4 | n |  | TRUE
103 | bus_LV_6634-6_0_4_node_78 | 0.4 | n |  | TRUE
104 | bus_LV_6634-6_0_4_node_79 | 0.4 | n |  | TRUE
105 | bus_LV_6634-6_0_4_node_80 | 0.4 | n |  | TRUE
106 | bus_LV_6634-6_0_4_node_81 | 0.4 | n |  | TRUE
107 | bus_LV_6634-6_0_4_node_82 | 0.4 | n |  | TRUE
108 | bus_LV_6634-6_0_4_node_88 | 0.4 | n |  | TRUE
109 | bus_LV_6634-6_0_4_node_89 | 0.4 | n |  | TRUE
110 | bus_LV_6634-6_0_4_node_90 | 0.4 | n |  | TRUE
111 | bus_LV_6634-6_0_4_node_83 | 0.4 | n |  | TRUE
112 | bus_LV_6634-6_0_4_node_84 | 0.4 | n |  | TRUE
113 | bus_LV_6634-6_0_4_node_85 | 0.4 | n |  | TRUE
114 | bus_LV_6634-6_0_4_node_94 | 0.4 | n |  | TRUE
115 | bus_LV_6634-6_0_4_node_95 | 0.4 | n |  | TRUE
116 | bus_LV_6634-6_0_4_node_96 | 0.4 | n |  | TRUE
117 | bus_LV_6634-6_0_4_node_97 | 0.4 | n |  | TRUE
118 | bus_LV_6634-6_0_4_node_98 | 0.4 | n |  | TRUE
119 | bus_LV_6634-6_0_4_node_99 | 0.4 | n |  | TRUE
120 | bus_LV_6634-6_0_4_node_106 | 0.4 | n |  | TRUE
121 | bus_LV_6634-6_0_4_node_230 | 0.4 | n |  | TRUE
122 | bus_LV_6634-6_0_4_node_103 | 0.4 | n |  | TRUE
123 | bus_LV_6634-6_0_4_node_228 | 0.4 | n |  | TRUE
124 | bus_LV_6634-6_0_4_node_100 | 0.4 | n |  | TRUE
125 | bus_LV_6634-6_0_4_node_101 | 0.4 | n |  | TRUE
126 | bus_LV_6634-6_0_4_node_102 | 0.4 | n |  | TRUE
127 | bus_LV_6634-6_0_4_node_104 | 0.4 | n |  | TRUE
128 | bus_LV_6634-6_0_4_node_105 | 0.4 | n |  | TRUE
129 | bus_LV_6634-6_0_4_node_108 | 0.4 | n |  | TRUE
130 | bus_LV_6634-6_0_4_node_175 | 0.4 | n |  | TRUE
131 | bus_LV_6634-6_0_4_node_107 | 0.4 | n |  | TRUE
132 | bus_LV_6634-6_0_4_node_174 | 0.4 | n |  | TRUE
133 | bus_LV_6634-6_0_4_node_109 | 0.4 | n |  | TRUE
134 | bus_LV_6634-6_0_4_node_113 | 0.4 | n |  | TRUE
135 | bus_LV_6634-6_0_4_node_114 | 0.4 | n |  | TRUE
136 | bus_LV_6634-6_0_4_node_115 | 0.4 | n |  | TRUE
137 | bus_LV_6634-6_0_4_node_116 | 0.4 | n |  | TRUE
138 | bus_LV_6634-6_0_4_node_117 | 0.4 | n |  | TRUE
139 | bus_LV_6634-6_0_4_node_123 | 0.4 | n |  | TRUE
140 | bus_LV_6634-6_0_4_node_128 | 0.4 | n |  | TRUE
141 | bus_LV_6634-6_0_4_node_126 | 0.4 | n |  | TRUE
142 | bus_LV_6634-6_0_4_node_124 | 0.4 | n |  | TRUE
143 | bus_LV_6634-6_0_4_node_125 | 0.4 | n |  | TRUE
144 | bus_LV_6634-6_0_4_node_127 | 0.4 | n |  | TRUE
145 | bus_LV_6634-6_0_4_node_129 | 0.4 | n |  | TRUE
146 | bus_LV_6634-6_0_4_node_236 | 0.4 | n |  | TRUE
147 | bus_LV_6634-6_0_4_node_132 | 0.4 | n |  | TRUE
148 | bus_LV_6634-6_0_4_node_130 | 0.4 | n |  | TRUE
149 | bus_LV_6634-6_0_4_node_131 | 0.4 | n |  | TRUE
150 | bus_LV_6634-6_0_4_node_133 | 0.4 | n |  | TRUE
151 | bus_LV_6634-6_0_4_node_141 | 0.4 | n |  | TRUE
152 | bus_LV_6634-6_0_4_node_140 | 0.4 | n |  | TRUE
153 | bus_LV_6634-6_0_4_node_142 | 0.4 | n |  | TRUE
154 | bus_LV_6634-6_0_4_node_143 | 0.4 | n |  | TRUE
155 | bus_LV_6634-6_0_4_node_144 | 0.4 | n |  | TRUE
156 | bus_LV_6634-6_0_4_node_145 | 0.4 | n |  | TRUE
157 | bus_LV_6634-6_0_4_node_146 | 0.4 | n |  | TRUE
158 | bus_LV_6634-6_0_4_node_147 | 0.4 | n |  | TRUE
159 | bus_LV_6634-6_0_4_node_149 | 0.4 | n |  | TRUE
160 | bus_LV_6634-6_0_4_node_150 | 0.4 | n |  | TRUE
161 | bus_LV_6634-6_0_4_node_159 | 0.4 | n |  | TRUE
162 | bus_LV_6634-6_0_4_node_160 | 0.4 | n |  | TRUE
163 | bus_LV_6634-6_0_4_node_151 | 0.4 | n |  | TRUE
164 | bus_LV_6634-6_0_4_node_152 | 0.4 | n |  | TRUE
165 | bus_LV_6634-6_0_4_node_153 | 0.4 | n |  | TRUE
166 | bus_LV_6634-6_0_4_node_154 | 0.4 | n |  | TRUE
167 | bus_LV_6634-6_0_4_node_155 | 0.4 | n |  | TRUE
168 | bus_LV_6634-6_0_4_node_166 | 0.4 | n |  | TRUE
169 | bus_LV_6634-6_0_4_node_156 | 0.4 | n |  | TRUE
170 | bus_LV_6634-6_0_4_node_164 | 0.4 | n |  | TRUE
171 | bus_LV_6634-6_0_4_node_158 | 0.4 | n |  | TRUE
172 | bus_LV_6634-6_0_4_node_157 | 0.4 | n |  | TRUE
173 | bus_LV_6634-6_0_4_node_176 | 0.4 | n |  | TRUE
174 | bus_LV_6634-6_0_4_node_182 | 0.4 | n |  | TRUE
175 | bus_LV_6634-6_0_4_node_177 | 0.4 | n |  | TRUE
176 | bus_LV_6634-6_0_4_node_178 | 0.4 | n |  | TRUE
177 | bus_LV_6634-6_0_4_node_183 | 0.4 | n |  | TRUE
178 | bus_LV_6634-6_0_4_node_161 | 0.4 | n |  | TRUE
179 | bus_LV_6634-6_0_4_node_185 | 0.4 | n |  | TRUE
180 | bus_LV_6634-6_0_4_node_187 | 0.4 | n |  | TRUE
181 | bus_LV_6634-6_0_4_node_162 | 0.4 | n |  | TRUE
182 | bus_LV_6634-6_0_4_node_169 | 0.4 | n |  | TRUE
183 | bus_LV_6634-6_0_4_node_170 | 0.4 | n |  | TRUE
184 | bus_LV_6634-6_0_4_node_171 | 0.4 | n |  | TRUE
185 | bus_LV_6634-6_0_4_node_172 | 0.4 | n |  | TRUE
186 | bus_LV_6634-6_0_4_node_173 | 0.4 | n |  | TRUE
187 | bus_LV_6634-6_0_4_node_181 | 0.4 | n |  | TRUE
188 | bus_LV_6634-6_0_4_node_180 | 0.4 | n |  | TRUE
189 | bus_LV_6634-6_0_4_node_221 | 0.4 | n |  | TRUE
190 | bus_LV_6634-6_0_4_node_179 | 0.4 | n |  | TRUE
191 | bus_LV_6634-6_0_4_node_218 | 0.4 | n |  | TRUE
192 | bus_LV_6634-6_0_4_node_220 | 0.4 | n |  | TRUE
193 | bus_LV_6634-6_0_4_node_186 | 0.4 | n |  | TRUE
194 | bus_LV_6634-6_0_4_node_188 | 0.4 | n |  | TRUE
195 | bus_LV_6634-6_0_4_node_189 | 0.4 | n |  | TRUE
196 | bus_LV_6634-6_0_4_node_190 | 0.4 | n |  | TRUE
197 | bus_LV_6634-6_0_4_node_191 | 0.4 | n |  | TRUE
198 | bus_LV_6634-6_0_4_node_192 | 0.4 | n |  | TRUE
199 | bus_LV_6634-6_0_4_node_193 | 0.4 | n |  | TRUE
200 | bus_LV_6634-6_0_4_node_194 | 0.4 | n |  | TRUE
201 | bus_LV_6634-6_0_4_node_195 | 0.4 | n |  | TRUE
202 | bus_LV_6634-6_0_4_node_197 | 0.4 | n |  | TRUE
203 | bus_LV_6634-6_0_4_node_235 | 0.4 | n |  | TRUE
204 | bus_LV_6634-6_0_4_node_225 | 0.4 | n |  | TRUE
205 | bus_LV_6634-6_0_4_node_199 | 0.4 | n |  | TRUE
206 | bus_LV_6634-6_0_4_node_200 | 0.4 | n |  | TRUE
207 | bus_LV_6634-6_0_4_node_201 | 0.4 | n |  | TRUE
208 | bus_LV_6634-6_0_4_node_202 | 0.4 | n |  | TRUE
209 | bus_LV_6634-6_0_4_node_203 | 0.4 | n |  | TRUE
210 | bus_LV_6634-6_0_4_node_219 | 0.4 | n |  | TRUE
211 | bus_LV_6634-6_0_4_node_204 | 0.4 | n |  | TRUE
212 | bus_LV_6634-6_0_4_node_205 | 0.4 | n |  | TRUE
213 | bus_LV_6634-6_0_4_node_206 | 0.4 | n |  | TRUE
214 | bus_LV_6634-6_0_4_node_222 | 0.4 | n |  | TRUE
215 | bus_LV_6634-6_0_4_node_223 | 0.4 | n |  | TRUE
216 | bus_LV_6634-6_0_4_node_224 | 0.4 | n |  | TRUE
217 | bus_LV_6634-6_0_4_node_207 | 0.4 | n |  | TRUE
218 | bus_LV_6634-6_0_4_node_215 | 0.4 | n |  | TRUE
219 | bus_LV_6634-6_0_4_node_208 | 0.4 | n |  | TRUE
220 | bus_LV_6634-6_0_4_node_209 | 0.4 | n |  | TRUE
221 | bus_LV_6634-6_0_4_node_210 | 0.4 | n |  | TRUE
222 | bus_LV_6634-6_0_4_node_211 | 0.4 | n |  | TRUE
223 | bus_LV_6634-6_0_4_node_212 | 0.4 | n |  | TRUE
224 | bus_LV_6634-6_0_4_node_213 | 0.4 | n |  | TRUE
225 | bus_LV_6634-6_0_4_node_216 | 0.4 | n |  | TRUE
226 | bus_LV_6634-6_0_4_node_217 | 0.4 | n |  | TRUE
227 | bus_LV_6634-6_0_4_node_214 | 0.4 | n |  | TRUE
228 | bus_LV_6634-6_0_4_node_231 | 0.4 | n |  | TRUE
229 | bus_LV_6634-6_0_4_node_232 | 0.4 | n |  | TRUE
230 | bus_LV_6634-6_0_4_node_226 | 0.4 | n |  | TRUE
231 | bus_LV_6634-6_0_4_node_227 | 0.4 | n |  | TRUE
232 | bus_LV_6634-6_0_4_node_229 | 0.4 | n |  | TRUE
233 | bus_LV_6634-6_0_4_node_233 | 0.4 | n |  | TRUE
234 | bus_LV_6634-6_0_4_node_234 | 0.4 | n |  | TRUE
235 | bus_MV_462_0_node_19 | 20 | n |  | TRUE

## load
| name | bus | p_mw | q_mvar | const_z_percent | const_i_percent | sn_mva | scaling | in_service | type
0 | LV_6634-6_0_4_load_0 | 0 | 0.00098102 | 0.00024587 | 0 | 0 |  | 1 | TRUE | wye
1 | LV_6634-6_0_4_load_1 | 1 | 0.00080207 | 0.00020102 | 0 | 0 |  | 1 | TRUE | wye
2 | LV_6634-6_0_4_load_2 | 2 | 0.0037987 | 0.00095203 | 0 | 0 |  | 1 | TRUE | wye
3 | LV_6634-6_0_4_load_4 | 4 | 0.0013133 | 0.00032914 | 0 | 0 |  | 1 | TRUE | wye
4 | LV_6634-6_0_4_load_12 | 5 | 0.0019156 | 0.00048009 | 0 | 0 |  | 1 | TRUE | wye
5 | LV_6634-6_0_4_load_7 | 6 | 0.0007193 | 0.00018027 | 0 | 0 |  | 1 | TRUE | wye
6 | LV_6634-6_0_4_load_20 | 7 | 0.0029565 | 0.00074097 | 0 | 0 |  | 1 | TRUE | wye
7 | LV_6634-6_0_4_load_93 | 8 | 0.0014479 | 0.00036287 | 0 | 0 |  | 1 | TRUE | wye
8 | LV_6634-6_0_4_load_5 | 9 | 0.00072032 | 0.00018053 | 0 | 0 |  | 1 | TRUE | wye
9 | LV_6634-6_0_4_load_21 | 10 | 0.0017745 | 0.00044472 | 0 | 0 |  | 1 | TRUE | wye
10 | LV_6634-6_0_4_load_6 | 11 | 0.0012685 | 0.0003179 | 0 | 0 |  | 1 | TRUE | wye
11 | LV_6634-6_0_4_load_8 | 12 | 0.0014921 | 0.00037396 | 0 | 0 |  | 1 | TRUE | wye
12 | LV_6634-6_0_4_load_10 | 14 | 0.00078525 | 0.0001968 | 0 | 0 |  | 1 | TRUE | wye
13 | LV_6634-6_0_4_load_11 | 15 | 0.0024207 | 0.00060668 | 0 | 0 |  | 1 | TRUE | wye
14 | LV_6634-6_0_4_load_118 | 16 | 0.00066896 | 0.00016766 | 0 | 0 |  | 1 | TRUE | wye
15 | LV_6634-6_0_4_load_121 | 17 | 0.0014964 | 0.00037503 | 0 | 0 |  | 1 | TRUE | wye
16 | LV_6634-6_0_4_load_119 | 18 | 0.0020311 | 0.00050903 | 0 | 0 |  | 1 | TRUE | wye
17 | LV_6634-6_0_4_load_122 | 19 | 0.0013889 | 0.0003481 | 0 | 0 |  | 1 | TRUE | wye
18 | LV_6634-6_0_4_load_13 | 20 | 0.0013347 | 0.0003345 | 0 | 0 |  | 1 | TRUE | wye
19 | LV_6634-6_0_4_load_14 | 21 | 0.0018361 | 0.00046018 | 0 | 0 |  | 1 | TRUE | wye
20 | LV_6634-6_0_4_load_16 | 23 | 0.00095423 | 0.00023915 | 0 | 0 |  | 1 | TRUE | wye
21 | LV_6634-6_0_4_load_19 | 24 | 0.0016274 | 0.00040786 | 0 | 0 |  | 1 | TRUE | wye
22 | LV_6634-6_0_4_load_32 | 25 | 0.0009115 | 0.00022844 | 0 | 0 |  | 1 | TRUE | wye
23 | LV_6634-6_0_4_load_31 | 28 | 0.0017222 | 0.00043162 | 0 | 0 |  | 1 | TRUE | wye
24 | LV_6634-6_0_4_load_30 | 29 | 0.0015382 | 0.0003855 | 0 | 0 |  | 1 | TRUE | wye
25 | LV_6634-6_0_4_load_47 | 31 | 0.0021992 | 0.00055118 | 0 | 0 |  | 1 | TRUE | wye
26 | LV_6634-6_0_4_load_39 | 32 | 0.0022056 | 0.00055278 | 0 | 0 |  | 1 | TRUE | wye
27 | LV_6634-6_0_4_load_40 | 33 | 0.0017718 | 0.00044405 | 0 | 0 |  | 1 | TRUE | wye
28 | LV_6634-6_0_4_load_22 | 34 | 0.0026331 | 0.00065992 | 0 | 0 |  | 1 | TRUE | wye
29 | LV_6634-6_0_4_load_29 | 36 | 0.0017849 | 0.00044734 | 0 | 0 |  | 1 | TRUE | wye
30 | LV_6634-6_0_4_load_23 | 38 | 0.0021206 | 0.00053147 | 0 | 0 |  | 1 | TRUE | wye
31 | LV_6634-6_0_4_load_24 | 39 | 0.0045017 | 0.0011282 | 0 | 0 |  | 1 | TRUE | wye
32 | LV_6634-6_0_4_load_26 | 40 | 0.00089783 | 0.00022502 | 0 | 0 |  | 1 | TRUE | wye
33 | LV_6634-6_0_4_load_28 | 41 | 0.0011114 | 0.00027855 | 0 | 0 |  | 1 | TRUE | wye
34 | LV_6634-6_0_4_load_165 | 43 | 0.00089014 | 0.00022309 | 0 | 0 |  | 1 | TRUE | wye
35 | LV_6634-6_0_4_load_168 | 44 | 0.0023448 | 0.00058767 | 0 | 0 |  | 1 | TRUE | wye
36 | LV_6634-6_0_4_load_120 | 45 | 0.0013422 | 0.00033638 | 0 | 0 |  | 1 | TRUE | wye
37 | LV_6634-6_0_4_load_163 | 46 | 0.00087494 | 0.00021928 | 0 | 0 |  | 1 | TRUE | wye
38 | LV_6634-6_0_4_load_110 | 47 | 0.0013985 | 0.0003505 | 0 | 0 |  | 1 | TRUE | wye
39 | LV_6634-6_0_4_load_37 | 48 | 0.0030105 | 0.00075449 | 0 | 0 |  | 1 | TRUE | wye
40 | LV_6634-6_0_4_load_46 | 49 | 0.0022712 | 0.00056921 | 0 | 0 |  | 1 | TRUE | wye
41 | LV_6634-6_0_4_load_34 | 50 | 0.00087704 | 0.00021981 | 0 | 0 |  | 1 | TRUE | wye
42 | LV_6634-6_0_4_load_35 | 51 | 0.0009393 | 0.00023541 | 0 | 0 |  | 1 | TRUE | wye
43 | LV_6634-6_0_4_load_36 | 52 | 0.0064268 | 0.0016107 | 0 | 0 |  | 1 | TRUE | wye
44 | LV_6634-6_0_4_load_41 | 53 | 0.0020876 | 0.0005232 | 0 | 0 |  | 1 | TRUE | wye
45 | LV_6634-6_0_4_load_42 | 54 | 0.0020299 | 0.00050873 | 0 | 0 |  | 1 | TRUE | wye
46 | LV_6634-6_0_4_load_43 | 55 | 0.0019008 | 0.00047638 | 0 | 0 |  | 1 | TRUE | wye
47 | LV_6634-6_0_4_load_45 | 57 | 0.0010729 | 0.00026889 | 0 | 0 |  | 1 | TRUE | wye
48 | LV_6634-6_0_4_load_49 | 59 | 0.0009779 | 0.00024509 | 0 | 0 |  | 1 | TRUE | wye
49 | LV_6634-6_0_4_load_184 | 60 | 0.001542 | 0.00038647 | 0 | 0 |  | 1 | TRUE | wye
50 | LV_6634-6_0_4_load_50 | 61 | 0.00093233 | 0.00023367 | 0 | 0 |  | 1 | TRUE | wye
51 | LV_6634-6_0_4_load_148 | 62 | 0.00059203 | 0.00014838 | 0 | 0 |  | 1 | TRUE | wye
52 | LV_6634-6_0_4_load_51 | 63 | 0.0014819 | 0.0003714 | 0 | 0 |  | 1 | TRUE | wye
53 | LV_6634-6_0_4_load_52 | 64 | 0.001298 | 0.00032531 | 0 | 0 |  | 1 | TRUE | wye
54 | LV_6634-6_0_4_load_53 | 65 | 0.00097671 | 0.00024479 | 0 | 0 |  | 1 | TRUE | wye
55 | LV_6634-6_0_4_load_54 | 66 | 0.00098824 | 0.00024768 | 0 | 0 |  | 1 | TRUE | wye
56 | LV_6634-6_0_4_load_55 | 67 | 0.00070419 | 0.00017649 | 0 | 0 |  | 1 | TRUE | wye
57 | LV_6634-6_0_4_load_57 | 68 | 0.0024057 | 0.00060292 | 0 | 0 |  | 1 | TRUE | wye
58 | LV_6634-6_0_4_load_58 | 69 | 0.0038855 | 0.0009738 | 0 | 0 |  | 1 | TRUE | wye
59 | LV_6634-6_0_4_load_60 | 71 | 0.005535 | 0.0013872 | 0 | 0 |  | 1 | TRUE | wye
60 | LV_6634-6_0_4_load_112 | 74 | 0.000792 | 0.00019849 | 0 | 0 |  | 1 | TRUE | wye
61 | LV_6634-6_0_4_load_198 | 75 | 0.0035103 | 0.00087977 | 0 | 0 |  | 1 | TRUE | wye
62 | LV_6634-6_0_4_load_111 | 76 | 0.00068921 | 0.00017273 | 0 | 0 |  | 1 | TRUE | wye
63 | LV_6634-6_0_4_load_196 | 77 | 0.00083998 | 0.00021052 | 0 | 0 |  | 1 | TRUE | wye
64 | LV_6634-6_0_4_load_63 | 78 | 0.0010106 | 0.00025327 | 0 | 0 |  | 1 | TRUE | wye
65 | LV_6634-6_0_4_load_64 | 79 | 0.0021648 | 0.00054254 | 0 | 0 |  | 1 | TRUE | wye
66 | LV_6634-6_0_4_load_66 | 81 | 0.00072355 | 0.00018134 | 0 | 0 |  | 1 | TRUE | wye
67 | LV_6634-6_0_4_load_67 | 82 | 0.00097238 | 0.0002437 | 0 | 0 |  | 1 | TRUE | wye
68 | LV_6634-6_0_4_load_68 | 83 | 0.002633 | 0.00065988 | 0 | 0 |  | 1 | TRUE | wye
69 | LV_6634-6_0_4_load_69 | 84 | 0.0011402 | 0.00028577 | 0 | 0 |  | 1 | TRUE | wye
70 | LV_6634-6_0_4_load_91 | 85 | 0.00079934 | 0.00020033 | 0 | 0 |  | 1 | TRUE | wye
71 | LV_6634-6_0_4_load_92 | 87 | 0.00076241 | 0.00019108 | 0 | 0 |  | 1 | TRUE | wye
72 | LV_6634-6_0_4_load_71 | 88 | 0.00082518 | 0.00020681 | 0 | 0 |  | 1 | TRUE | wye
73 | LV_6634-6_0_4_load_72 | 89 | 0.0027478 | 0.00068867 | 0 | 0 |  | 1 | TRUE | wye
74 | LV_6634-6_0_4_load_138 | 90 | 0.0022892 | 0.00057373 | 0 | 0 |  | 1 | TRUE | wye
75 | LV_6634-6_0_4_load_137 | 91 | 0.001548 | 0.00038797 | 0 | 0 |  | 1 | TRUE | wye
76 | LV_6634-6_0_4_load_87 | 92 | 0.00089035 | 0.00022314 | 0 | 0 |  | 1 | TRUE | wye
77 | LV_6634-6_0_4_load_136 | 93 | 0.0014889 | 0.00037316 | 0 | 0 |  | 1 | TRUE | wye
78 | LV_6634-6_0_4_load_73 | 94 | 0.0013742 | 0.0003444 | 0 | 0 |  | 1 | TRUE | wye
79 | LV_6634-6_0_4_load_74 | 95 | 0.00096866 | 0.00024277 | 0 | 0 |  | 1 | TRUE | wye
80 | LV_6634-6_0_4_load_75 | 96 | 0.00070123 | 0.00017574 | 0 | 0 |  | 1 | TRUE | wye
81 | LV_6634-6_0_4_load_76 | 97 | 0.0068537 | 0.0017177 | 0 | 0 |  | 1 | TRUE | wye
82 | LV_6634-6_0_4_load_134 | 99 | 0.00057641 | 0.00014446 | 0 | 0 |  | 1 | TRUE | wye
83 | LV_6634-6_0_4_load_86 | 101 | 0.0010524 | 0.00026377 | 0 | 0 |  | 1 | TRUE | wye
84 | LV_6634-6_0_4_load_78 | 103 | 0.00093729 | 0.00023491 | 0 | 0 |  | 1 | TRUE | wye
85 | LV_6634-6_0_4_load_79 | 104 | 0.00076224 | 0.00019103 | 0 | 0 |  | 1 | TRUE | wye
86 | LV_6634-6_0_4_load_80 | 105 | 0.0012465 | 0.00031239 | 0 | 0 |  | 1 | TRUE | wye
87 | LV_6634-6_0_4_load_81 | 106 | 0.0013239 | 0.00033181 | 0 | 0 |  | 1 | TRUE | wye
88 | LV_6634-6_0_4_load_82 | 107 | 0.00078226 | 0.00019605 | 0 | 0 |  | 1 | TRUE | wye
89 | LV_6634-6_0_4_load_88 | 108 | 0.00078447 | 0.00019661 | 0 | 0 |  | 1 | TRUE | wye
90 | LV_6634-6_0_4_load_89 | 109 | 0.00073391 | 0.00018393 | 0 | 0 |  | 1 | TRUE | wye
91 | LV_6634-6_0_4_load_90 | 110 | 0.00090856 | 0.00022771 | 0 | 0 |  | 1 | TRUE | wye
92 | LV_6634-6_0_4_load_83 | 111 | 0.00093387 | 0.00023405 | 0 | 0 |  | 1 | TRUE | wye
93 | LV_6634-6_0_4_load_84 | 112 | 0.00095223 | 0.00023865 | 0 | 0 |  | 1 | TRUE | wye
94 | LV_6634-6_0_4_load_85 | 113 | 0.0005001 | 0.00012534 | 0 | 0 |  | 1 | TRUE | wye
95 | LV_6634-6_0_4_load_94 | 114 | 0.0012414 | 0.00031112 | 0 | 0 |  | 1 | TRUE | wye
96 | LV_6634-6_0_4_load_95 | 115 | 0.00094256 | 0.00023623 | 0 | 0 |  | 1 | TRUE | wye
97 | LV_6634-6_0_4_load_97 | 117 | 0.0022493 | 0.00056373 | 0 | 0 |  | 1 | TRUE | wye
98 | LV_6634-6_0_4_load_98 | 118 | 0.0014104 | 0.00035348 | 0 | 0 |  | 1 | TRUE | wye
99 | LV_6634-6_0_4_load_99 | 119 | 0.00072542 | 0.00018181 | 0 | 0 |  | 1 | TRUE | wye
100 | LV_6634-6_0_4_load_106 | 120 | 0.00072053 | 0.00018058 | 0 | 0 |  | 1 | TRUE | wye
101 | LV_6634-6_0_4_load_230 | 121 | 0.001216 | 0.00030476 | 0 | 0 |  | 1 | TRUE | wye
102 | LV_6634-6_0_4_load_103 | 122 | 0.0015769 | 0.00039521 | 0 | 0 |  | 1 | TRUE | wye
103 | LV_6634-6_0_4_load_228 | 123 | 0.0007839 | 0.00019646 | 0 | 0 |  | 1 | TRUE | wye
104 | LV_6634-6_0_4_load_100 | 124 | 0.0023091 | 0.00057871 | 0 | 0 |  | 1 | TRUE | wye
105 | LV_6634-6_0_4_load_101 | 125 | 0.0019137 | 0.00047961 | 0 | 0 |  | 1 | TRUE | wye
106 | LV_6634-6_0_4_load_104 | 127 | 0.0027037 | 0.00067762 | 0 | 0 |  | 1 | TRUE | wye
107 | LV_6634-6_0_4_load_105 | 128 | 0.0014821 | 0.00037145 | 0 | 0 |  | 1 | TRUE | wye
108 | LV_6634-6_0_4_load_108 | 129 | 0.001487 | 0.00037267 | 0 | 0 |  | 1 | TRUE | wye
109 | LV_6634-6_0_4_load_175 | 130 | 0.0016623 | 0.00041662 | 0 | 0 |  | 1 | TRUE | wye
110 | LV_6634-6_0_4_load_107 | 131 | 0.0025735 | 0.00064498 | 0 | 0 |  | 1 | TRUE | wye
111 | LV_6634-6_0_4_load_174 | 132 | 0.00059243 | 0.00014848 | 0 | 0 |  | 1 | TRUE | wye
112 | LV_6634-6_0_4_load_109 | 133 | 0.0020307 | 0.00050894 | 0 | 0 |  | 1 | TRUE | wye
113 | LV_6634-6_0_4_load_113 | 134 | 0.0024757 | 0.00062048 | 0 | 0 |  | 1 | TRUE | wye
114 | LV_6634-6_0_4_load_114 | 135 | 0.0038537 | 0.00096583 | 0 | 0 |  | 1 | TRUE | wye
115 | LV_6634-6_0_4_load_116 | 137 | 0.0022441 | 0.00056243 | 0 | 0 |  | 1 | TRUE | wye
116 | LV_6634-6_0_4_load_117 | 138 | 0.0029749 | 0.00074557 | 0 | 0 |  | 1 | TRUE | wye
117 | LV_6634-6_0_4_load_123 | 139 | 0.0034408 | 0.00086234 | 0 | 0 |  | 1 | TRUE | wye
118 | LV_6634-6_0_4_load_128 | 140 | 0.00098617 | 0.00024716 | 0 | 0 |  | 1 | TRUE | wye
119 | LV_6634-6_0_4_load_126 | 141 | 0.0021109 | 0.00052905 | 0 | 0 |  | 1 | TRUE | wye
120 | LV_6634-6_0_4_load_124 | 142 | 0.0014837 | 0.00037185 | 0 | 0 |  | 1 | TRUE | wye
121 | LV_6634-6_0_4_load_125 | 143 | 0.002459 | 0.0006163 | 0 | 0 |  | 1 | TRUE | wye
122 | LV_6634-6_0_4_load_127 | 144 | 0.0011157 | 0.00027962 | 0 | 0 |  | 1 | TRUE | wye
123 | LV_6634-6_0_4_load_129 | 145 | 0.00062103 | 0.00015565 | 0 | 0 |  | 1 | TRUE | wye
124 | LV_6634-6_0_4_load_236 | 146 | 0.0055306 | 0.0013861 | 0 | 0 |  | 1 | TRUE | wye
125 | LV_6634-6_0_4_load_132 | 147 | 0.00096084 | 0.00024081 | 0 | 0 |  | 1 | TRUE | wye
126 | LV_6634-6_0_4_load_130 | 148 | 0.00077461 | 0.00019413 | 0 | 0 |  | 1 | TRUE | wye
127 | LV_6634-6_0_4_load_131 | 149 | 0.00092399 | 0.00023157 | 0 | 0 |  | 1 | TRUE | wye
128 | LV_6634-6_0_4_load_133 | 150 | 0.00049717 | 0.0001246 | 0 | 0 |  | 1 | TRUE | wye
129 | LV_6634-6_0_4_load_140 | 152 | 0.00098741 | 0.00024747 | 0 | 0 |  | 1 | TRUE | wye
130 | LV_6634-6_0_4_load_142 | 153 | 0.00093332 | 0.00023391 | 0 | 0 |  | 1 | TRUE | wye
131 | LV_6634-6_0_4_load_143 | 154 | 0.00086772 | 0.00021747 | 0 | 0 |  | 1 | TRUE | wye
132 | LV_6634-6_0_4_load_144 | 155 | 0.00092088 | 0.00023079 | 0 | 0 |  | 1 | TRUE | wye
133 | LV_6634-6_0_4_load_145 | 156 | 0.00085568 | 0.00021445 | 0 | 0 |  | 1 | TRUE | wye
134 | LV_6634-6_0_4_load_146 | 157 | 0.00062568 | 0.00015681 | 0 | 0 |  | 1 | TRUE | wye
135 | LV_6634-6_0_4_load_147 | 158 | 0.00066944 | 0.00016778 | 0 | 0 |  | 1 | TRUE | wye
136 | LV_6634-6_0_4_load_149 | 159 | 0.0006466 | 0.00016205 | 0 | 0 |  | 1 | TRUE | wye
137 | LV_6634-6_0_4_load_150 | 160 | 0.00077318 | 0.00019378 | 0 | 0 |  | 1 | TRUE | wye
138 | LV_6634-6_0_4_load_159 | 161 | 0.0014772 | 0.00037022 | 0 | 0 |  | 1 | TRUE | wye
139 | LV_6634-6_0_4_load_160 | 162 | 0.00084794 | 0.00021251 | 0 | 0 |  | 1 | TRUE | wye
140 | LV_6634-6_0_4_load_151 | 163 | 0.00083133 | 0.00020835 | 0 | 0 |  | 1 | TRUE | wye
141 | LV_6634-6_0_4_load_152 | 164 | 0.0012383 | 0.00031035 | 0 | 0 |  | 1 | TRUE | wye
142 | LV_6634-6_0_4_load_153 | 165 | 0.00060406 | 0.00015139 | 0 | 0 |  | 1 | TRUE | wye
143 | LV_6634-6_0_4_load_154 | 166 | 0.0028642 | 0.00071783 | 0 | 0 |  | 1 | TRUE | wye
144 | LV_6634-6_0_4_load_155 | 167 | 0.00082052 | 0.00020564 | 0 | 0 |  | 1 | TRUE | wye
145 | LV_6634-6_0_4_load_166 | 168 | 0.0023879 | 0.00059846 | 0 | 0 |  | 1 | TRUE | wye
146 | LV_6634-6_0_4_load_164 | 170 | 0.0014861 | 0.00037246 | 0 | 0 |  | 1 | TRUE | wye
147 | LV_6634-6_0_4_load_158 | 171 | 0.00077871 | 0.00019516 | 0 | 0 |  | 1 | TRUE | wye
148 | LV_6634-6_0_4_load_157 | 172 | 0.00163 | 0.00040852 | 0 | 0 |  | 1 | TRUE | wye
149 | LV_6634-6_0_4_load_182 | 174 | 0.00068661 | 0.00017208 | 0 | 0 |  | 1 | TRUE | wye
150 | LV_6634-6_0_4_load_177 | 175 | 0.0012482 | 0.00031283 | 0 | 0 |  | 1 | TRUE | wye
151 | LV_6634-6_0_4_load_178 | 176 | 0.0019512 | 0.00048903 | 0 | 0 |  | 1 | TRUE | wye
152 | LV_6634-6_0_4_load_185 | 179 | 0.00098815 | 0.00024765 | 0 | 0 |  | 1 | TRUE | wye
153 | LV_6634-6_0_4_load_187 | 180 | 0.0010041 | 0.00025164 | 0 | 0 |  | 1 | TRUE | wye
154 | LV_6634-6_0_4_load_162 | 181 | 0.00091251 | 0.0002287 | 0 | 0 |  | 1 | TRUE | wye
155 | LV_6634-6_0_4_load_169 | 182 | 0.0004813 | 0.00012062 | 0 | 0 |  | 1 | TRUE | wye
156 | LV_6634-6_0_4_load_170 | 183 | 0.0012138 | 0.00030421 | 0 | 0 |  | 1 | TRUE | wye
157 | LV_6634-6_0_4_load_171 | 184 | 0.0010776 | 0.00027007 | 0 | 0 |  | 1 | TRUE | wye
158 | LV_6634-6_0_4_load_172 | 185 | 0.0013082 | 0.00032787 | 0 | 0 |  | 1 | TRUE | wye
159 | LV_6634-6_0_4_load_173 | 186 | 0.00097074 | 0.00024329 | 0 | 0 |  | 1 | TRUE | wye
160 | LV_6634-6_0_4_load_181 | 187 | 0.0018188 | 0.00045583 | 0 | 0 |  | 1 | TRUE | wye
161 | LV_6634-6_0_4_load_180 | 188 | 0.0014717 | 0.00036884 | 0 | 0 |  | 1 | TRUE | wye
162 | LV_6634-6_0_4_load_179 | 190 | 0.0012984 | 0.00032542 | 0 | 0 |  | 1 | TRUE | wye
163 | LV_6634-6_0_4_load_218 | 191 | 0.0029012 | 0.00072712 | 0 | 0 |  | 1 | TRUE | wye
164 | LV_6634-6_0_4_load_186 | 193 | 0.00084118 | 0.00021082 | 0 | 0 |  | 1 | TRUE | wye
165 | LV_6634-6_0_4_load_189 | 195 | 0.00092531 | 0.0002319 | 0 | 0 |  | 1 | TRUE | wye
166 | LV_6634-6_0_4_load_190 | 196 | 0.050482 | 0.012652 | 0 | 0 |  | 1 | TRUE | wye
167 | LV_6634-6_0_4_load_191 | 197 | 0.00089225 | 0.00022362 | 0 | 0 |  | 1 | TRUE | wye
168 | LV_6634-6_0_4_load_192 | 198 | 0.00089574 | 0.00022449 | 0 | 0 |  | 1 | TRUE | wye
169 | LV_6634-6_0_4_load_193 | 199 | 0.00059955 | 0.00015026 | 0 | 0 |  | 1 | TRUE | wye
170 | LV_6634-6_0_4_load_194 | 200 | 0.0010651 | 0.00026695 | 0 | 0 |  | 1 | TRUE | wye
171 | LV_6634-6_0_4_load_195 | 201 | 0.0014364 | 0.00036 | 0 | 0 |  | 1 | TRUE | wye
172 | LV_6634-6_0_4_load_197 | 202 | 0.002077 | 0.00052054 | 0 | 0 |  | 1 | TRUE | wye
173 | LV_6634-6_0_4_load_235 | 203 | 0.00092775 | 0.00023252 | 0 | 0 |  | 1 | TRUE | wye
174 | LV_6634-6_0_4_load_199 | 205 | 0.0023103 | 0.00057902 | 0 | 0 |  | 1 | TRUE | wye
175 | LV_6634-6_0_4_load_200 | 206 | 0.0015695 | 0.00039336 | 0 | 0 |  | 1 | TRUE | wye
176 | LV_6634-6_0_4_load_201 | 207 | 0.0018693 | 0.00046849 | 0 | 0 |  | 1 | TRUE | wye
177 | LV_6634-6_0_4_load_202 | 208 | 0.0016083 | 0.00040308 | 0 | 0 |  | 1 | TRUE | wye
178 | LV_6634-6_0_4_load_203 | 209 | 0.0018172 | 0.00045544 | 0 | 0 |  | 1 | TRUE | wye
179 | LV_6634-6_0_4_load_219 | 210 | 0.003557 | 0.00089146 | 0 | 0 |  | 1 | TRUE | wye
180 | LV_6634-6_0_4_load_204 | 211 | 0.0042661 | 0.0010692 | 0 | 0 |  | 1 | TRUE | wye
181 | LV_6634-6_0_4_load_205 | 212 | 0.0028439 | 0.00071275 | 0 | 0 |  | 1 | TRUE | wye
182 | LV_6634-6_0_4_load_206 | 213 | 0.0021027 | 0.00052697 | 0 | 0 |  | 1 | TRUE | wye
183 | LV_6634-6_0_4_load_222 | 214 | 0.00093993 | 0.00023557 | 0 | 0 |  | 1 | TRUE | wye
184 | LV_6634-6_0_4_load_207 | 217 | 0.0040941 | 0.0010261 | 0 | 0 |  | 1 | TRUE | wye
185 | LV_6634-6_0_4_load_208 | 219 | 0.0020816 | 0.00052169 | 0 | 0 |  | 1 | TRUE | wye
186 | LV_6634-6_0_4_load_209 | 220 | 0.002114 | 0.00052981 | 0 | 0 |  | 1 | TRUE | wye
187 | LV_6634-6_0_4_load_210 | 221 | 0.0024491 | 0.00061381 | 0 | 0 |  | 1 | TRUE | wye
188 | LV_6634-6_0_4_load_211 | 222 | 0.0023692 | 0.00059377 | 0 | 0 |  | 1 | TRUE | wye
189 | LV_6634-6_0_4_load_212 | 223 | 0.0045863 | 0.0011494 | 0 | 0 |  | 1 | TRUE | wye
190 | LV_6634-6_0_4_load_213 | 224 | 0.0014361 | 0.00035992 | 0 | 0 |  | 1 | TRUE | wye
191 | LV_6634-6_0_4_load_217 | 226 | 0.0016143 | 0.00040458 | 0 | 0 |  | 1 | TRUE | wye
192 | LV_6634-6_0_4_load_231 | 228 | 0.0031833 | 0.0007978 | 0 | 0 |  | 1 | TRUE | wye
193 | LV_6634-6_0_4_load_232 | 229 | 0.00061724 | 0.00015469 | 0 | 0 |  | 1 | TRUE | wye
194 | LV_6634-6_0_4_load_226 | 230 | 0.0016815 | 0.00042142 | 0 | 0 |  | 1 | TRUE | wye
195 | LV_6634-6_0_4_load_227 | 231 | 0.0011468 | 0.00028742 | 0 | 0 |  | 1 | TRUE | wye
196 | LV_6634-6_0_4_load_229 | 232 | 0.0013915 | 0.00034875 | 0 | 0 |  | 1 | TRUE | wye
197 | LV_6634-6_0_4_load_233 | 233 | 0.00088829 | 0.00022263 | 0 | 0 |  | 1 | TRUE | wye
198 | LV_6634-6_0_4_load_234 | 234 | 0.0022711 | 0.0005692 | 0 | 0 |  | 1 | TRUE | wye

## ext_grid
| name | bus | vm_pu | va_degree | slack_weight | in_service
0 |  | 45 | 1 | 0 | 1 | TRUE

## line
| name | std_type | from_bus | to_bus | length_km | r_ohm_per_km | x_ohm_per_km | c_nf_per_km | g_us_per_km | max_i_ka | df | parallel | type | in_service
0 | LV_6634-6_0_4_line_0 |  | 0 | 1 | 5.1082e-05 | 0.125 | 0.08 | 261 | 0 | 0.364 | 1 | 1 | cs | TRUE
1 | LV_6634-6_0_4_line_1 |  | 0 | 2 | 0.025934 | 0.125 | 0.08 | 261 | 0 | 0.364 | 1 | 1 | cs | TRUE
2 | LV_6634-6_0_4_line_2 |  | 1 | 3 | 0.010114 | 0.125 | 0.08 | 261 | 0 | 0.364 | 1 | 1 | cs | TRUE
3 | LV_6634-6_0_4_line_3 |  | 2 | 4 | 0.036923 | 0.125 | 0.08 | 261 | 0 | 0.364 | 1 | 1 | cs | TRUE
4 | LV_6634-6_0_4_line_4 |  | 3 | 5 | 0.020678 | 0.125 | 0.08 | 261 | 0 | 0.364 | 1 | 1 | cs | TRUE
5 | LV_6634-6_0_4_line_5 |  | 3 | 6 | 0.011671 | 0.125 | 0.08 | 261 | 0 | 0.364 | 1 | 1 | cs | TRUE
6 | LV_6634-6_0_4_line_6 |  | 4 | 7 | 0.0061971 | 0.125 | 0.08 | 261 | 0 | 0.364 | 1 | 1 | cs | TRUE
7 | LV_6634-6_0_4_line_7 |  | 5 | 8 | 0.0049136 | 0.125 | 0.08 | 261 | 0 | 0.364 | 1 | 1 | cs | TRUE
8 | LV_6634-6_0_4_line_8 |  | 6 | 9 | 1.2984e-05 | 0.125 | 0.08 | 261 | 0 | 0.364 | 1 | 1 | cs | TRUE
9 | LV_6634-6_0_4_line_9 |  | 7 | 10 | 0.0048961 | 0.125 | 0.08 | 261 | 0 | 0.364 | 1 | 1 | cs | TRUE
10 | LV_6634-6_0_4_line_10 |  | 9 | 11 | 0.023576 | 0.125 | 0.08 | 261 | 0 | 0.364 | 1 | 1 | cs | TRUE
11 | LV_6634-6_0_4_line_11 |  | 10 | 34 | 0.023305 | 0.125 | 0.08 | 261 | 0 | 0.364 | 1 | 1 | cs | TRUE
12 | LV_6634-6_0_4_line_12 |  | 11 | 12 | 0.011523 | 0.125 | 0.08 | 261 | 0 | 0.364 | 1 | 1 | cs | TRUE
13 | LV_6634-6_0_4_line_13 |  | 12 | 13 | 0.0058484 | 0.125 | 0.08 | 261 | 0 | 0.364 | 1 | 1 | cs | TRUE
14 | LV_6634-6_0_4_line_14 |  | 13 | 14 | 0.015694 | 0.125 | 0.08 | 261 | 0 | 0.364 | 1 | 1 | cs | TRUE
15 | LV_6634-6_0_4_line_15 |  | 13 | 15 | 0.018499 | 0.125 | 0.08 | 261 | 0 | 0.364 | 1 | 1 | cs | TRUE
16 | LV_6634-6_0_4_line_16 |  | 14 | 16 | 0.016034 | 0.125 | 0.08 | 261 | 0 | 0.364 | 1 | 1 | cs | TRUE
17 | LV_6634-6_0_4_line_17 |  | 15 | 17 | 0.029298 | 0.125 | 0.08 | 261 | 0 | 0.364 | 1 | 1 | cs | TRUE
18 | LV_6634-6_0_4_line_18 |  | 16 | 18 | 0.035674 | 0.125 | 0.08 | 261 | 0 | 0.364 | 1 | 1 | cs | TRUE
19 | LV_6634-6_0_4_line_19 |  | 17 | 19 | 0.00014567 | 0.125 | 0.08 | 261 | 0 | 0.364 | 1 | 1 | cs | TRUE
20 | LV_6634-6_0_4_line_20 |  | 18 | 138 | 0.012986 | 0.125 | 0.08 | 261 | 0 | 0.364 | 1 | 1 | cs | TRUE
21 | LV_6634-6_0_4_line_21 |  | 19 | 93 | 0.00073161 | 0.125 | 0.08 | 261 | 0 | 0.364 | 1 | 1 | cs | TRUE
22 | LV_6634-6_0_4_line_22 |  | 20 | 21 | 0.013292 | 0.125 | 0.08 | 261 | 0 | 0.364 | 1 | 1 | cs | TRUE
23 | LV_6634-6_0_4_line_23 |  | 20 | 22 | 0.0082582 | 0.125 | 0.08 | 261 | 0 | 0.364 | 1 | 1 | cs | TRUE
24 | LV_6634-6_0_4_line_24 |  | 21 | 23 | 0.0060481 | 0.125 | 0.08 | 261 | 0 | 0.364 | 1 | 1 | cs | TRUE
25 | LV_6634-6_0_4_line_25 |  | 22 | 24 | 0.029768 | 0.125 | 0.08 | 261 | 0 | 0.364 | 1 | 1 | cs | TRUE
26 | LV_6634-6_0_4_line_26 |  | 23 | 25 | 0.021743 | 0.125 | 0.08 | 261 | 0 | 0.364 | 1 | 1 | cs | TRUE
27 | LV_6634-6_0_4_line_27 |  | 25 | 29 | 0.0047786 | 0.125 | 0.08 | 261 | 0 | 0.364 | 1 | 1 | cs | TRUE
28 | LV_6634-6_0_4_line_28 |  | 26 | 27 | 0.023683 | 0.125 | 0.08 | 261 | 0 | 0.364 | 1 | 1 | cs | TRUE
29 | LV_6634-6_0_4_line_29 |  | 26 | 28 | 0.0092519 | 0.125 | 0.08 | 261 | 0 | 0.364 | 1 | 1 | cs | TRUE
30 | LV_6634-6_0_4_line_30 |  | 27 | 30 | 0.039155 | 0.125 | 0.08 | 261 | 0 | 0.364 | 1 | 1 | cs | TRUE
31 | LV_6634-6_0_4_line_31 |  | 27 | 31 | 0.0031142 | 0.125 | 0.08 | 261 | 0 | 0.364 | 1 | 1 | cs | TRUE
32 | LV_6634-6_0_4_line_32 |  | 28 | 29 | 0.013853 | 0.125 | 0.08 | 261 | 0 | 0.364 | 1 | 1 | cs | TRUE
33 | LV_6634-6_0_4_line_33 |  | 30 | 33 | 0.016513 | 0.125 | 0.08 | 261 | 0 | 0.364 | 1 | 1 | cs | TRUE
34 | LV_6634-6_0_4_line_34 |  | 30 | 48 | 0.0078666 | 0.125 | 0.08 | 261 | 0 | 0.364 | 1 | 1 | cs | TRUE
35 | LV_6634-6_0_4_line_35 |  | 31 | 49 | 0.016311 | 0.125 | 0.08 | 261 | 0 | 0.364 | 1 | 1 | cs | TRUE
36 | LV_6634-6_0_4_line_36 |  | 32 | 33 | 0.021234 | 0.125 | 0.08 | 261 | 0 | 0.364 | 1 | 1 | cs | TRUE
37 | LV_6634-6_0_4_line_37 |  | 34 | 35 | 0.04101 | 0.125 | 0.08 | 261 | 0 | 0.364 | 1 | 1 | cs | TRUE
38 | LV_6634-6_0_4_line_38 |  | 35 | 36 | 0.012557 | 0.125 | 0.08 | 261 | 0 | 0.364 | 1 | 2 | cs | TRUE
39 | LV_6634-6_0_4_line_39 |  | 35 | 37 | 0.020041 | 0.125 | 0.08 | 261 | 0 | 0.364 | 1 | 2 | cs | TRUE
40 | LV_6634-6_0_4_line_40 |  | 36 | 45 | 0.009397 | 0.125 | 0.08 | 261 | 0 | 0.364 | 1 | 2 | cs | TRUE
41 | LV_6634-6_0_4_line_41 |  | 37 | 41 | 0.014105 | 0.125 | 0.08 | 261 | 0 | 0.364 | 1 | 2 | cs | TRUE
42 | LV_6634-6_0_4_line_42 |  | 37 | 38 | 0.023548 | 0.125 | 0.08 | 261 | 0 | 0.364 | 1 | 1 | cs | TRUE
43 | LV_6634-6_0_4_line_43 |  | 38 | 39 | 0.021821 | 0.125 | 0.08 | 261 | 0 | 0.364 | 1 | 1 | cs | TRUE
44 | LV_6634-6_0_4_line_44 |  | 39 | 40 | 0.0064233 | 0.125 | 0.08 | 261 | 0 | 0.364 | 1 | 1 | cs | TRUE
45 | LV_6634-6_0_4_line_45 |  | 40 | 42 | 0.011449 | 0.125 | 0.08 | 261 | 0 | 0.364 | 1 | 1 | cs | TRUE
46 | LV_6634-6_0_4_line_46 |  | 41 | 43 | 0.0029181 | 0.125 | 0.08 | 261 | 0 | 0.364 | 1 | 2 | cs | TRUE
47 | LV_6634-6_0_4_line_47 |  | 42 | 44 | 0.019327 | 0.125 | 0.08 | 261 | 0 | 0.364 | 1 | 1 | cs | TRUE
48 | LV_6634-6_0_4_line_48 |  | 43 | 46 | 0.016128 | 0.125 | 0.08 | 261 | 0 | 0.364 | 1 | 2 | cs | TRUE
49 | LV_6634-6_0_4_line_49 |  | 45 | 47 | 0.015885 | 0.125 | 0.08 | 261 | 0 | 0.364 | 1 | 2 | cs | TRUE
50 | LV_6634-6_0_4_line_50 |  | 46 | 181 | 0.027836 | 0.125 | 0.08 | 261 | 0 | 0.364 | 1 | 2 | cs | TRUE
51 | LV_6634-6_0_4_line_51 |  | 47 | 133 | 0.0040271 | 0.125 | 0.08 | 261 | 0 | 0.364 | 1 | 1 | cs | TRUE
52 | LV_6634-6_0_4_line_52 |  | 48 | 51 | 0.01585 | 0.125 | 0.08 | 261 | 0 | 0.364 | 1 | 1 | cs | TRUE
53 | LV_6634-6_0_4_line_53 |  | 49 | 56 | 0.035746 | 0.125 | 0.08 | 261 | 0 | 0.364 | 1 | 1 | cs | TRUE
54 | LV_6634-6_0_4_line_54 |  | 50 | 51 | 0.043604 | 0.125 | 0.08 | 261 | 0 | 0.364 | 1 | 1 | cs | TRUE
55 | LV_6634-6_0_4_line_55 |  | 50 | 52 | 0.0076276 | 0.125 | 0.08 | 261 | 0 | 0.364 | 1 | 1 | cs | TRUE
56 | LV_6634-6_0_4_line_56 |  | 53 | 54 | 0.0027832 | 0.125 | 0.08 | 261 | 0 | 0.364 | 1 | 1 | cs | TRUE
57 | LV_6634-6_0_4_line_57 |  | 53 | 55 | 0.02077 | 0.125 | 0.08 | 261 | 0 | 0.364 | 1 | 1 | cs | TRUE
58 | LV_6634-6_0_4_line_58 |  | 54 | 56 | 0.024021 | 0.125 | 0.08 | 261 | 0 | 0.364 | 1 | 1 | cs | TRUE
59 | LV_6634-6_0_4_line_59 |  | 55 | 57 | 0.0076861 | 0.125 | 0.08 | 261 | 0 | 0.364 | 1 | 1 | cs | TRUE
60 | LV_6634-6_0_4_line_60 |  | 56 | 58 | 0.020472 | 0.125 | 0.08 | 261 | 0 | 0.364 | 1 | 1 | cs | TRUE
61 | LV_6634-6_0_4_line_61 |  | 57 | 59 | 0.015494 | 0.125 | 0.08 | 261 | 0 | 0.364 | 1 | 1 | cs | TRUE
62 | LV_6634-6_0_4_line_62 |  | 58 | 60 | 0.027109 | 0.125 | 0.08 | 261 | 0 | 0.364 | 1 | 1 | cs | TRUE
63 | LV_6634-6_0_4_line_63 |  | 59 | 61 | 0.00023408 | 0.125 | 0.08 | 261 | 0 | 0.364 | 1 | 1 | cs | TRUE
64 | LV_6634-6_0_4_line_64 |  | 60 | 62 | 0.0012364 | 0.125 | 0.08 | 261 | 0 | 0.364 | 1 | 1 | cs | TRUE
65 | LV_6634-6_0_4_line_65 |  | 61 | 63 | 0.026185 | 0.125 | 0.08 | 261 | 0 | 0.364 | 1 | 1 | cs | TRUE
66 | LV_6634-6_0_4_line_66 |  | 62 | 157 | 0.0079319 | 0.125 | 0.08 | 261 | 0 | 0.364 | 1 | 1 | cs | TRUE
67 | LV_6634-6_0_4_line_67 |  | 63 | 64 | 0.0029514 | 0.125 | 0.08 | 261 | 0 | 0.364 | 1 | 1 | cs | TRUE
68 | LV_6634-6_0_4_line_68 |  | 64 | 65 | 0.021911 | 0.125 | 0.08 | 261 | 0 | 0.364 | 1 | 1 | cs | TRUE
69 | LV_6634-6_0_4_line_69 |  | 65 | 66 | 0.00027863 | 0.125 | 0.08 | 261 | 0 | 0.364 | 1 | 1 | cs | TRUE
70 | LV_6634-6_0_4_line_70 |  | 66 | 67 | 0.0021303 | 0.125 | 0.08 | 261 | 0 | 0.364 | 1 | 1 | cs | TRUE
71 | LV_6634-6_0_4_line_71 |  | 68 | 69 | 0.007414 | 0.125 | 0.08 | 261 | 0 | 0.364 | 1 | 1 | cs | TRUE
72 | LV_6634-6_0_4_line_72 |  | 68 | 70 | 0.023069 | 0.125 | 0.08 | 261 | 0 | 0.364 | 1 | 1 | cs | TRUE
73 | LV_6634-6_0_4_line_73 |  | 69 | 71 | 0.002609 | 0.125 | 0.08 | 261 | 0 | 0.364 | 1 | 1 | cs | TRUE
74 | LV_6634-6_0_4_line_74 |  | 70 | 72 | 0.017317 | 0.125 | 0.08 | 261 | 0 | 0.364 | 1 | 1 | cs | TRUE
75 | LV_6634-6_0_4_line_75 |  | 72 | 75 | 0.033447 | 0.125 | 0.08 | 261 | 0 | 0.364 | 1 | 1 | cs | TRUE
76 | LV_6634-6_0_4_line_76 |  | 72 | 73 | 0.018046 | 0.125 | 0.08 | 261 | 0 | 0.364 | 1 | 1 | cs | TRUE
77 | LV_6634-6_0_4_line_77 |  | 73 | 74 | 0.055875 | 0.125 | 0.08 | 261 | 0 | 0.364 | 1 | 1 | cs | TRUE
78 | LV_6634-6_0_4_line_78 |  | 74 | 76 | 0.017337 | 0.125 | 0.08 | 261 | 0 | 0.364 | 1 | 1 | cs | TRUE
79 | LV_6634-6_0_4_line_79 |  | 75 | 77 | 0.016422 | 0.125 | 0.08 | 261 | 0 | 0.364 | 1 | 1 | cs | TRUE
80 | LV_6634-6_0_4_line_80 |  | 76 | 118 | 0.0194 | 0.125 | 0.08 | 261 | 0 | 0.364 | 1 | 1 | cs | TRUE
81 | LV_6634-6_0_4_line_81 |  | 77 | 200 | 0.023967 | 0.125 | 0.08 | 261 | 0 | 0.364 | 1 | 1 | cs | TRUE
82 | LV_6634-6_0_4_line_82 |  | 78 | 79 | 0.006594 | 0.125 | 0.08 | 261 | 0 | 0.364 | 1 | 1 | cs | TRUE
83 | LV_6634-6_0_4_line_83 |  | 78 | 80 | 0.01923 | 0.125 | 0.08 | 261 | 0 | 0.364 | 1 | 1 | cs | TRUE
84 | LV_6634-6_0_4_line_84 |  | 79 | 81 | 0.0025658 | 0.125 | 0.08 | 261 | 0 | 0.364 | 1 | 1 | cs | TRUE
85 | LV_6634-6_0_4_line_85 |  | 80 | 82 | 0.0081659 | 0.125 | 0.08 | 261 | 0 | 0.364 | 1 | 1 | cs | TRUE
86 | LV_6634-6_0_4_line_86 |  | 80 | 83 | 0.025882 | 0.125 | 0.08 | 261 | 0 | 0.364 | 1 | 1 | cs | TRUE
87 | LV_6634-6_0_4_line_87 |  | 81 | 84 | 0.0099375 | 0.125 | 0.08 | 261 | 0 | 0.364 | 1 | 1 | cs | TRUE
88 | LV_6634-6_0_4_line_88 |  | 82 | 85 | 0.00074992 | 0.125 | 0.08 | 261 | 0 | 0.364 | 1 | 1 | cs | TRUE
89 | LV_6634-6_0_4_line_89 |  | 84 | 86 | 0.014895 | 0.125 | 0.08 | 261 | 0 | 0.364 | 1 | 1 | cs | TRUE
90 | LV_6634-6_0_4_line_90 |  | 85 | 87 | 0.0046731 | 0.125 | 0.08 | 261 | 0 | 0.364 | 1 | 1 | cs | TRUE
91 | LV_6634-6_0_4_line_91 |  | 86 | 88 | 0.011157 | 0.125 | 0.08 | 261 | 0 | 0.364 | 1 | 1 | cs | TRUE
92 | LV_6634-6_0_4_line_92 |  | 86 | 89 | 0.013655 | 0.125 | 0.08 | 261 | 0 | 0.364 | 1 | 1 | cs | TRUE
93 | LV_6634-6_0_4_line_93 |  | 87 | 108 | 0.0047005 | 0.125 | 0.08 | 261 | 0 | 0.364 | 1 | 1 | cs | TRUE
94 | LV_6634-6_0_4_line_94 |  | 88 | 90 | 0.0017085 | 0.125 | 0.08 | 261 | 0 | 0.364 | 1 | 1 | cs | TRUE
95 | LV_6634-6_0_4_line_95 |  | 89 | 91 | 0.020793 | 0.125 | 0.08 | 261 | 0 | 0.364 | 1 | 1 | cs | TRUE
96 | LV_6634-6_0_4_line_96 |  | 90 | 92 | 0.00062478 | 0.125 | 0.08 | 261 | 0 | 0.364 | 1 | 1 | cs | TRUE
97 | LV_6634-6_0_4_line_97 |  | 91 | 93 | 3.7776e-05 | 0.125 | 0.08 | 261 | 0 | 0.364 | 1 | 1 | cs | TRUE
98 | LV_6634-6_0_4_line_98 |  | 92 | 113 | 0.026458 | 0.125 | 0.08 | 261 | 0 | 0.364 | 1 | 1 | cs | TRUE
99 | LV_6634-6_0_4_line_99 |  | 94 | 95 | 0.028163 | 0.125 | 0.08 | 261 | 0 | 0.364 | 1 | 1 | cs | TRUE
100 | LV_6634-6_0_4_line_100 |  | 94 | 96 | 0.017477 | 0.125 | 0.08 | 261 | 0 | 0.364 | 1 | 1 | cs | TRUE
101 | LV_6634-6_0_4_line_101 |  | 95 | 97 | 0.015534 | 0.125 | 0.08 | 261 | 0 | 0.364 | 1 | 1 | cs | TRUE
102 | LV_6634-6_0_4_line_102 |  | 96 | 98 | 0.026661 | 0.125 | 0.08 | 261 | 0 | 0.364 | 1 | 1 | cs | TRUE
103 | LV_6634-6_0_4_line_103 |  | 97 | 99 | 0.0054481 | 0.125 | 0.08 | 261 | 0 | 0.364 | 1 | 1 | cs | TRUE
104 | LV_6634-6_0_4_line_104 |  | 98 | 100 | 0.015886 | 0.125 | 0.08 | 261 | 0 | 0.364 | 1 | 1 | cs | TRUE
105 | LV_6634-6_0_4_line_105 |  | 99 | 101 | 0.033579 | 0.125 | 0.08 | 261 | 0 | 0.364 | 1 | 1 | cs | TRUE
106 | LV_6634-6_0_4_line_106 |  | 100 | 102 | 0.053534 | 0.125 | 0.08 | 261 | 0 | 0.364 | 1 | 1 | cs | TRUE
107 | LV_6634-6_0_4_line_107 |  | 101 | 112 | 0.002222 | 0.125 | 0.08 | 261 | 0 | 0.364 | 1 | 1 | cs | TRUE
108 | LV_6634-6_0_4_line_108 |  | 102 | 151 | 0.020432 | 0.125 | 0.08 | 261 | 0 | 0.364 | 1 | 1 | cs | TRUE
109 | LV_6634-6_0_4_line_109 |  | 103 | 104 | 0.0026945 | 0.125 | 0.08 | 261 | 0 | 0.364 | 1 | 1 | cs | TRUE
110 | LV_6634-6_0_4_line_110 |  | 103 | 105 | 0.0034381 | 0.125 | 0.08 | 261 | 0 | 0.364 | 1 | 1 | cs | TRUE
111 | LV_6634-6_0_4_line_111 |  | 104 | 106 | 0.019245 | 0.125 | 0.08 | 261 | 0 | 0.364 | 1 | 1 | cs | TRUE
112 | LV_6634-6_0_4_line_112 |  | 105 | 107 | 0.0046435 | 0.125 | 0.08 | 261 | 0 | 0.364 | 1 | 1 | cs | TRUE
113 | LV_6634-6_0_4_line_113 |  | 106 | 108 | 0.0068316 | 0.125 | 0.08 | 261 | 0 | 0.364 | 1 | 1 | cs | TRUE
114 | LV_6634-6_0_4_line_114 |  | 107 | 109 | 0.01268 | 0.125 | 0.08 | 261 | 0 | 0.364 | 1 | 1 | cs | TRUE
115 | LV_6634-6_0_4_line_115 |  | 109 | 110 | 0.029156 | 0.125 | 0.08 | 261 | 0 | 0.364 | 1 | 1 | cs | TRUE
116 | LV_6634-6_0_4_line_116 |  | 111 | 112 | 0.0028924 | 0.125 | 0.08 | 261 | 0 | 0.364 | 1 | 1 | cs | TRUE
117 | LV_6634-6_0_4_line_117 |  | 111 | 113 | 0.0077838 | 0.125 | 0.08 | 261 | 0 | 0.364 | 1 | 1 | cs | TRUE
118 | LV_6634-6_0_4_line_118 |  | 114 | 115 | 0.028852 | 0.125 | 0.08 | 261 | 0 | 0.364 | 1 | 1 | cs | TRUE
119 | LV_6634-6_0_4_line_119 |  | 114 | 116 | 0.013684 | 0.125 | 0.08 | 261 | 0 | 0.364 | 1 | 1 | cs | TRUE
120 | LV_6634-6_0_4_line_120 |  | 115 | 117 | 0.0012104 | 0.125 | 0.08 | 261 | 0 | 0.364 | 1 | 1 | cs | TRUE
121 | LV_6634-6_0_4_line_121 |  | 116 | 118 | 0.0052584 | 0.125 | 0.08 | 261 | 0 | 0.364 | 1 | 1 | cs | TRUE
122 | LV_6634-6_0_4_line_122 |  | 116 | 119 | 0.016306 | 0.125 | 0.08 | 261 | 0 | 0.364 | 1 | 1 | cs | TRUE
123 | LV_6634-6_0_4_line_123 |  | 117 | 120 | 0.0096327 | 0.125 | 0.08 | 261 | 0 | 0.364 | 1 | 1 | cs | TRUE
124 | LV_6634-6_0_4_line_124 |  | 119 | 121 | 0.012901 | 0.125 | 0.08 | 261 | 0 | 0.364 | 1 | 1 | cs | TRUE
125 | LV_6634-6_0_4_line_125 |  | 120 | 122 | 0.013311 | 0.125 | 0.08 | 261 | 0 | 0.364 | 1 | 1 | cs | TRUE
126 | LV_6634-6_0_4_line_126 |  | 121 | 123 | 0.025838 | 0.125 | 0.08 | 261 | 0 | 0.364 | 1 | 1 | cs | TRUE
127 | LV_6634-6_0_4_line_127 |  | 122 | 125 | 0.0012122 | 0.125 | 0.08 | 261 | 0 | 0.364 | 1 | 1 | cs | TRUE
128 | LV_6634-6_0_4_line_128 |  | 123 | 230 | 0.015318 | 0.125 | 0.08 | 261 | 0 | 0.364 | 1 | 1 | cs | TRUE
129 | LV_6634-6_0_4_line_129 |  | 124 | 125 | 0.013199 | 0.125 | 0.08 | 261 | 0 | 0.364 | 1 | 1 | cs | TRUE
130 | LV_6634-6_0_4_line_130 |  | 124 | 126 | 0.023759 | 0.125 | 0.08 | 261 | 0 | 0.364 | 1 | 1 | cs | TRUE
131 | LV_6634-6_0_4_line_131 |  | 126 | 127 | 0.01011 | 0.125 | 0.08 | 261 | 0 | 0.364 | 1 | 1 | cs | TRUE
132 | LV_6634-6_0_4_line_132 |  | 126 | 128 | 0.01405 | 0.125 | 0.08 | 261 | 0 | 0.364 | 1 | 1 | cs | TRUE
133 | LV_6634-6_0_4_line_133 |  | 127 | 129 | 0.0075844 | 0.125 | 0.08 | 261 | 0 | 0.364 | 1 | 1 | cs | TRUE
134 | LV_6634-6_0_4_line_134 |  | 128 | 130 | 0.0092753 | 0.125 | 0.08 | 261 | 0 | 0.364 | 1 | 1 | cs | TRUE
135 | LV_6634-6_0_4_line_135 |  | 129 | 131 | 0.001421 | 0.125 | 0.08 | 261 | 0 | 0.364 | 1 | 1 | cs | TRUE
136 | LV_6634-6_0_4_line_136 |  | 130 | 132 | 0.026795 | 0.125 | 0.08 | 261 | 0 | 0.364 | 1 | 1 | cs | TRUE
137 | LV_6634-6_0_4_line_137 |  | 131 | 133 | 0.019029 | 0.125 | 0.08 | 261 | 0 | 0.364 | 1 | 1 | cs | TRUE
138 | LV_6634-6_0_4_line_138 |  | 132 | 185 | 0.0049921 | 0.125 | 0.08 | 261 | 0 | 0.364 | 1 | 1 | cs | TRUE
139 | LV_6634-6_0_4_line_139 |  | 134 | 135 | 0.033852 | 0.125 | 0.08 | 261 | 0 | 0.364 | 1 | 1 | cs | TRUE
140 | LV_6634-6_0_4_line_140 |  | 134 | 136 | 0.017306 | 0.125 | 0.08 | 261 | 0 | 0.364 | 1 | 1 | cs | TRUE
141 | LV_6634-6_0_4_line_141 |  | 135 | 137 | 0.0016437 | 0.125 | 0.08 | 261 | 0 | 0.364 | 1 | 1 | cs | TRUE
142 | LV_6634-6_0_4_line_142 |  | 136 | 138 | 0.024346 | 0.125 | 0.08 | 261 | 0 | 0.364 | 1 | 1 | cs | TRUE
143 | LV_6634-6_0_4_line_143 |  | 137 | 139 | 0.015541 | 0.125 | 0.08 | 261 | 0 | 0.364 | 1 | 1 | cs | TRUE
144 | LV_6634-6_0_4_line_144 |  | 139 | 140 | 0.016951 | 0.125 | 0.08 | 261 | 0 | 0.364 | 1 | 1 | cs | TRUE
145 | LV_6634-6_0_4_line_145 |  | 140 | 141 | 0.024305 | 0.125 | 0.08 | 261 | 0 | 0.364 | 1 | 1 | cs | TRUE
146 | LV_6634-6_0_4_line_146 |  | 141 | 142 | 0.011483 | 0.125 | 0.08 | 261 | 0 | 0.364 | 1 | 1 | cs | TRUE
147 | LV_6634-6_0_4_line_147 |  | 142 | 143 | 0.0070602 | 0.125 | 0.08 | 261 | 0 | 0.364 | 1 | 1 | cs | TRUE
148 | LV_6634-6_0_4_line_148 |  | 143 | 144 | 0.021947 | 0.125 | 0.08 | 261 | 0 | 0.364 | 1 | 1 | cs | TRUE
149 | LV_6634-6_0_4_line_149 |  | 144 | 145 | 0.0065888 | 0.125 | 0.08 | 261 | 0 | 0.364 | 1 | 1 | cs | TRUE
150 | LV_6634-6_0_4_line_150 |  | 144 | 146 | 0.033388 | 0.125 | 0.08 | 261 | 0 | 0.364 | 1 | 1 | cs | TRUE
151 | LV_6634-6_0_4_line_151 |  | 145 | 147 | 0.0048029 | 0.125 | 0.08 | 261 | 0 | 0.364 | 1 | 1 | cs | TRUE
152 | LV_6634-6_0_4_line_152 |  | 147 | 148 | 0.032548 | 0.125 | 0.08 | 261 | 0 | 0.364 | 1 | 1 | cs | TRUE
153 | LV_6634-6_0_4_line_153 |  | 148 | 149 | 0.019139 | 0.125 | 0.08 | 261 | 0 | 0.364 | 1 | 1 | cs | TRUE
154 | LV_6634-6_0_4_line_154 |  | 149 | 150 | 0.029624 | 0.125 | 0.08 | 261 | 0 | 0.364 | 1 | 1 | cs | TRUE
155 | LV_6634-6_0_4_line_155 |  | 151 | 152 | 0.047476 | 0.125 | 0.08 | 261 | 0 | 0.364 | 1 | 1 | cs | TRUE
156 | LV_6634-6_0_4_line_156 |  | 153 | 154 | 0.0070736 | 0.125 | 0.08 | 261 | 0 | 0.364 | 1 | 1 | cs | TRUE
157 | LV_6634-6_0_4_line_157 |  | 153 | 155 | 0.00012261 | 0.125 | 0.08 | 261 | 0 | 0.364 | 1 | 1 | cs | TRUE
158 | LV_6634-6_0_4_line_158 |  | 154 | 156 | 3.1507e-05 | 0.125 | 0.08 | 261 | 0 | 0.364 | 1 | 1 | cs | TRUE
159 | LV_6634-6_0_4_line_159 |  | 155 | 157 | 0.017883 | 0.125 | 0.08 | 261 | 0 | 0.364 | 1 | 1 | cs | TRUE
160 | LV_6634-6_0_4_line_160 |  | 156 | 158 | 0.0058802 | 0.125 | 0.08 | 261 | 0 | 0.364 | 1 | 1 | cs | TRUE
161 | LV_6634-6_0_4_line_161 |  | 158 | 159 | 2.0682e-05 | 0.125 | 0.08 | 261 | 0 | 0.364 | 1 | 1 | cs | TRUE
162 | LV_6634-6_0_4_line_162 |  | 159 | 160 | 0.02835 | 0.125 | 0.08 | 261 | 0 | 0.364 | 1 | 1 | cs | TRUE
163 | LV_6634-6_0_4_line_163 |  | 160 | 161 | 0.0014443 | 0.125 | 0.08 | 261 | 0 | 0.364 | 1 | 1 | cs | TRUE
164 | LV_6634-6_0_4_line_164 |  | 161 | 162 | 0.014836 | 0.125 | 0.08 | 261 | 0 | 0.364 | 1 | 1 | cs | TRUE
165 | LV_6634-6_0_4_line_165 |  | 162 | 178 | 0.021497 | 0.125 | 0.08 | 261 | 0 | 0.364 | 1 | 1 | cs | TRUE
166 | LV_6634-6_0_4_line_166 |  | 163 | 164 | 0.038341 | 0.125 | 0.08 | 261 | 0 | 0.364 | 1 | 2 | cs | TRUE
167 | LV_6634-6_0_4_line_167 |  | 163 | 165 | 0.0074836 | 0.125 | 0.08 | 261 | 0 | 0.364 | 1 | 2 | cs | TRUE
168 | LV_6634-6_0_4_line_168 |  | 164 | 166 | 0.0059032 | 0.125 | 0.08 | 261 | 0 | 0.364 | 1 | 2 | cs | TRUE
169 | LV_6634-6_0_4_line_169 |  | 165 | 167 | 0.001343 | 0.125 | 0.08 | 261 | 0 | 0.364 | 1 | 2 | cs | TRUE
170 | LV_6634-6_0_4_line_170 |  | 166 | 168 | 0.001609 | 0.125 | 0.08 | 261 | 0 | 0.364 | 1 | 2 | cs | TRUE
171 | LV_6634-6_0_4_line_171 |  | 167 | 169 | 0.016699 | 0.125 | 0.08 | 261 | 0 | 0.364 | 1 | 2 | cs | TRUE
172 | LV_6634-6_0_4_line_172 |  | 168 | 170 | 0.016382 | 0.125 | 0.08 | 261 | 0 | 0.364 | 1 | 2 | cs | TRUE
173 | LV_6634-6_0_4_line_173 |  | 169 | 171 | 0.039618 | 0.125 | 0.08 | 261 | 0 | 0.364 | 1 | 2 | cs | TRUE
174 | LV_6634-6_0_4_line_174 |  | 170 | 181 | 0.0015601 | 0.125 | 0.08 | 261 | 0 | 0.364 | 1 | 2 | cs | TRUE
175 | LV_6634-6_0_4_line_175 |  | 171 | 174 | 0.023853 | 0.125 | 0.08 | 261 | 0 | 0.364 | 1 | 2 | cs | TRUE
176 | LV_6634-6_0_4_line_176 |  | 172 | 173 | 0.046444 | 0.125 | 0.08 | 261 | 0 | 0.364 | 1 | 1 | cs | TRUE
177 | LV_6634-6_0_4_line_177 |  | 173 | 175 | 0.018639 | 0.125 | 0.08 | 261 | 0 | 0.364 | 1 | 1 | cs | TRUE
178 | LV_6634-6_0_4_line_178 |  | 173 | 176 | 0.037409 | 0.125 | 0.08 | 261 | 0 | 0.364 | 1 | 1 | cs | TRUE
179 | LV_6634-6_0_4_line_179 |  | 174 | 177 | 0.0083852 | 0.125 | 0.08 | 261 | 0 | 0.364 | 1 | 1 | cs | TRUE
180 | LV_6634-6_0_4_line_180 |  | 176 | 189 | 0.0073607 | 0.125 | 0.08 | 261 | 0 | 0.364 | 1 | 1 | cs | TRUE
181 | LV_6634-6_0_4_line_181 |  | 177 | 178 | 0.035113 | 0.125 | 0.08 | 261 | 0 | 0.364 | 1 | 1 | cs | TRUE
182 | LV_6634-6_0_4_line_182 |  | 178 | 179 | 0.040686 | 0.125 | 0.08 | 261 | 0 | 0.364 | 1 | 1 | cs | TRUE
183 | LV_6634-6_0_4_line_183 |  | 179 | 180 | 0.022604 | 0.125 | 0.08 | 261 | 0 | 0.364 | 1 | 1 | cs | TRUE
184 | LV_6634-6_0_4_line_184 |  | 180 | 193 | 0.02241 | 0.125 | 0.08 | 261 | 0 | 0.364 | 1 | 1 | cs | TRUE
185 | LV_6634-6_0_4_line_185 |  | 182 | 183 | 0.019959 | 0.125 | 0.08 | 261 | 0 | 0.364 | 1 | 1 | cs | TRUE
186 | LV_6634-6_0_4_line_186 |  | 182 | 184 | 0.00083194 | 0.125 | 0.08 | 261 | 0 | 0.364 | 1 | 1 | cs | TRUE
187 | LV_6634-6_0_4_line_187 |  | 183 | 185 | 0.0071988 | 0.125 | 0.08 | 261 | 0 | 0.364 | 1 | 1 | cs | TRUE
188 | LV_6634-6_0_4_line_188 |  | 184 | 186 | 0.002528 | 0.125 | 0.08 | 261 | 0 | 0.364 | 1 | 1 | cs | TRUE
189 | LV_6634-6_0_4_line_189 |  | 186 | 187 | 0.020003 | 0.125 | 0.08 | 261 | 0 | 0.364 | 1 | 1 | cs | TRUE
190 | LV_6634-6_0_4_line_190 |  | 187 | 188 | 0.0010784 | 0.125 | 0.08 | 261 | 0 | 0.364 | 1 | 1 | cs | TRUE
191 | LV_6634-6_0_4_line_191 |  | 188 | 190 | 0.0016202 | 0.125 | 0.08 | 261 | 0 | 0.364 | 1 | 1 | cs | TRUE
192 | LV_6634-6_0_4_line_192 |  | 189 | 191 | 0.016732 | 0.125 | 0.08 | 261 | 0 | 0.364 | 1 | 1 | cs | TRUE
193 | LV_6634-6_0_4_line_193 |  | 189 | 192 | 0.01941 | 0.125 | 0.08 | 261 | 0 | 0.364 | 1 | 1 | cs | TRUE
194 | LV_6634-6_0_4_line_194 |  | 191 | 225 | 0.040121 | 0.125 | 0.08 | 261 | 0 | 0.364 | 1 | 1 | cs | TRUE
195 | LV_6634-6_0_4_line_195 |  | 192 | 210 | 0.021581 | 0.125 | 0.08 | 261 | 0 | 0.364 | 1 | 1 | cs | TRUE
196 | LV_6634-6_0_4_line_196 |  | 193 | 194 | 0.018205 | 0.125 | 0.08 | 261 | 0 | 0.364 | 1 | 1 | cs | TRUE
197 | LV_6634-6_0_4_line_197 |  | 194 | 195 | 0.0083084 | 0.125 | 0.08 | 261 | 0 | 0.364 | 1 | 1 | cs | TRUE
198 | LV_6634-6_0_4_line_198 |  | 194 | 196 | 0.016247 | 0.125 | 0.08 | 261 | 0 | 0.364 | 1 | 1 | cs | TRUE
199 | LV_6634-6_0_4_line_199 |  | 195 | 197 | 0.046618 | 0.125 | 0.08 | 261 | 0 | 0.364 | 1 | 1 | cs | TRUE
200 | LV_6634-6_0_4_line_200 |  | 198 | 199 | 0.0093844 | 0.125 | 0.08 | 261 | 0 | 0.364 | 1 | 1 | cs | TRUE
201 | LV_6634-6_0_4_line_201 |  | 198 | 200 | 0.029527 | 0.125 | 0.08 | 261 | 0 | 0.364 | 1 | 1 | cs | TRUE
202 | LV_6634-6_0_4_line_202 |  | 199 | 201 | 0.026673 | 0.125 | 0.08 | 261 | 0 | 0.364 | 1 | 1 | cs | TRUE
203 | LV_6634-6_0_4_line_203 |  | 201 | 202 | 0.021849 | 0.125 | 0.08 | 261 | 0 | 0.364 | 1 | 1 | cs | TRUE
204 | LV_6634-6_0_4_line_204 |  | 202 | 203 | 0.046028 | 0.125 | 0.08 | 261 | 0 | 0.364 | 1 | 1 | cs | TRUE
205 | LV_6634-6_0_4_line_205 |  | 203 | 204 | 0.015253 | 0.125 | 0.08 | 261 | 0 | 0.364 | 1 | 1 | cs | TRUE
206 | LV_6634-6_0_4_line_206 |  | 204 | 227 | 0.006906 | 0.125 | 0.08 | 261 | 0 | 0.364 | 1 | 1 | cs | TRUE
207 | LV_6634-6_0_4_line_207 |  | 205 | 206 | 0.0058507 | 0.125 | 0.08 | 261 | 0 | 0.364 | 1 | 1 | cs | TRUE
208 | LV_6634-6_0_4_line_208 |  | 205 | 207 | 0.0014998 | 0.125 | 0.08 | 261 | 0 | 0.364 | 1 | 1 | cs | TRUE
209 | LV_6634-6_0_4_line_209 |  | 206 | 208 | 0.0031342 | 0.125 | 0.08 | 261 | 0 | 0.364 | 1 | 1 | cs | TRUE
210 | LV_6634-6_0_4_line_210 |  | 207 | 209 | 0.0076331 | 0.125 | 0.08 | 261 | 0 | 0.364 | 1 | 1 | cs | TRUE
211 | LV_6634-6_0_4_line_211 |  | 208 | 211 | 0.020704 | 0.125 | 0.08 | 261 | 0 | 0.364 | 1 | 1 | cs | TRUE
212 | LV_6634-6_0_4_line_212 |  | 209 | 212 | 0.0027296 | 0.125 | 0.08 | 261 | 0 | 0.364 | 1 | 1 | cs | TRUE
213 | LV_6634-6_0_4_line_213 |  | 212 | 213 | 0.0061736 | 0.125 | 0.08 | 261 | 0 | 0.364 | 1 | 1 | cs | TRUE
214 | LV_6634-6_0_4_line_214 |  | 213 | 217 | 0.029739 | 0.125 | 0.08 | 261 | 0 | 0.364 | 1 | 1 | cs | TRUE
215 | LV_6634-6_0_4_line_215 |  | 214 | 215 | 0.022331 | 0.125 | 0.08 | 261 | 0 | 0.364 | 1 | 1 | cs | TRUE
216 | LV_6634-6_0_4_line_216 |  | 214 | 216 | 0.063011 | 0.125 | 0.08 | 261 | 0 | 0.364 | 1 | 1 | cs | TRUE
217 | LV_6634-6_0_4_line_217 |  | 215 | 227 | 0.015378 | 0.125 | 0.08 | 261 | 0 | 0.364 | 1 | 1 | cs | TRUE
218 | LV_6634-6_0_4_line_218 |  | 216 | 218 | 0.005259 | 0.125 | 0.08 | 261 | 0 | 0.364 | 1 | 1 | cs | TRUE
219 | LV_6634-6_0_4_line_219 |  | 217 | 218 | 0.030838 | 0.125 | 0.08 | 261 | 0 | 0.364 | 1 | 1 | cs | TRUE
220 | LV_6634-6_0_4_line_220 |  | 219 | 220 | 4.8848e-05 | 0.125 | 0.08 | 261 | 0 | 0.364 | 1 | 1 | cs | TRUE
221 | LV_6634-6_0_4_line_221 |  | 219 | 221 | 5.8679e-05 | 0.125 | 0.08 | 261 | 0 | 0.364 | 1 | 1 | cs | TRUE
222 | LV_6634-6_0_4_line_222 |  | 220 | 222 | 0.00058912 | 0.125 | 0.08 | 261 | 0 | 0.364 | 1 | 1 | cs | TRUE
223 | LV_6634-6_0_4_line_223 |  | 221 | 223 | 0.026218 | 0.125 | 0.08 | 261 | 0 | 0.364 | 1 | 1 | cs | TRUE
224 | LV_6634-6_0_4_line_224 |  | 222 | 224 | 0.0075697 | 0.125 | 0.08 | 261 | 0 | 0.364 | 1 | 1 | cs | TRUE
225 | LV_6634-6_0_4_line_225 |  | 223 | 225 | 0.010726 | 0.125 | 0.08 | 261 | 0 | 0.364 | 1 | 1 | cs | TRUE
226 | LV_6634-6_0_4_line_226 |  | 225 | 226 | 0.020067 | 0.125 | 0.08 | 261 | 0 | 0.364 | 1 | 1 | cs | TRUE
227 | LV_6634-6_0_4_line_227 |  | 226 | 228 | 0.0012892 | 0.125 | 0.08 | 261 | 0 | 0.364 | 1 | 1 | cs | TRUE
228 | LV_6634-6_0_4_line_228 |  | 228 | 229 | 0.038541 | 0.125 | 0.08 | 261 | 0 | 0.364 | 1 | 1 | cs | TRUE
229 | LV_6634-6_0_4_line_229 |  | 229 | 234 | 0.0057462 | 0.125 | 0.08 | 261 | 0 | 0.364 | 1 | 1 | cs | TRUE
230 | LV_6634-6_0_4_line_230 |  | 230 | 231 | 0.0085888 | 0.125 | 0.08 | 261 | 0 | 0.364 | 1 | 1 | cs | TRUE
231 | LV_6634-6_0_4_line_231 |  | 231 | 232 | 0.016781 | 0.125 | 0.08 | 261 | 0 | 0.364 | 1 | 1 | cs | TRUE
232 | LV_6634-6_0_4_line_232 |  | 232 | 233 | 0.0072182 | 0.125 | 0.08 | 261 | 0 | 0.364 | 1 | 1 | cs | TRUE
233 | LV_6634-6_0_4_line_233 |  | 233 | 234 | 0.017282 | 0.125 | 0.08 | 261 | 0 | 0.364 | 1 | 1 | cs | TRUE

## trafo
| name | std_type | hv_bus | lv_bus | sn_mva | vn_hv_kv | vn_lv_kv | vk_percent | vkr_percent | pfe_kw | i0_percent | shift_degree | tap_side | tap_neutral | tap_min | tap_max | tap_step_percent | tap_step_degree | tap_pos | tap_phase_shifter | parallel | df | in_service
0 | LV_6634-6_0_4_trafo_120 | 0.63 MVA 20/0.4 kV | 235 | 45 | 0.63 | 20 | 0.4 | 6 | 1.206 | 1.65 | 0.2619 | 150 | hv | 0 | -2 | 2 | 2.5 | 0 | 0 | FALSE | 1 | 1 | TRUE

## line_geodata
| x0 | y0 | x1 | y1 | x2 | y2 | x3 | y3 | x4 | y4 | x5 | y5 | x6 | y6 | x7 | y7
0 | 2499270.5244 | 1122384.4285 | 2499270.4945 | 1122384.47
1 | 2499270.5244 | 1122384.4285 | 2499285.6922 | 1122363.3926
2 | 2499264.5843 | 1122392.6778 | 2499265.7528 | 1122391.0462 | 2499270.4945 | 1122384.47
3 | 2499307.2869 | 1122333.4433 | 2499285.6922 | 1122363.3926
4 | 2499264.5843 | 1122392.6778 | 2499248.0606 | 1122380.2458
5 | 2499264.5843 | 1122392.6778 | 2499257.7121 | 1122402.1112
6 | 2499310.8274 | 1122328.3587 | 2499309.5042 | 1122330.3682 | 2499307.2869 | 1122333.4433
7 | 2499248.0606 | 1122380.2458 | 2499244.1342 | 1122377.2917
8 | 2499257.7045 | 1122402.1217 | 2499257.7121 | 1122402.1112
9 | 2499310.8274 | 1122328.3587 | 2499313.52 | 1122324.2695
10 | 2499257.7045 | 1122402.1217 | 2499252.5563 | 1122409.1886 | 2499243.8246 | 1122421.1785
11 | 2499321.9115 | 1122302.6618 | 2499319.3315 | 1122311.8485 | 2499315.4703 | 1122321.3076 | 2499313.52 | 1122324.2695
12 | 2499243.8246 | 1122421.1785 | 2499237.0411 | 1122430.4933
13 | 2499233.5982 | 1122435.2208 | 2499237.0411 | 1122430.4933
14 | 2499233.5982 | 1122435.2208 | 2499224.3607 | 1122447.9085
15 | 2499233.5982 | 1122435.2208 | 2499218.7777 | 1122424.1491
16 | 2499214.9233 | 1122460.8705 | 2499224.3607 | 1122447.9085
17 | 2499218.7777 | 1122424.1491 | 2499201.3387 | 1122411.1213 | 2499195.3052 | 1122406.6158
18 | 2499214.9233 | 1122460.8705 | 2499193.9255 | 1122489.7105
19 | 2499195.3052 | 1122406.6158 | 2499195.1885 | 1122406.5286
20 | 2499193.9255 | 1122489.7105 | 2499186.282 | 1122500.2088
21 | 2499195.1885 | 1122406.5286 | 2499194.6023 | 1122406.0908
22 | 2499431.6842 | 1122323.1865 | 2499428.4176 | 1122336.0707
23 | 2499426.3881 | 1122344.0756 | 2499428.4176 | 1122336.0707
24 | 2499431.6842 | 1122323.1865 | 2499433.1706 | 1122317.3238 | 2499433.1706 | 1122317.3238
25 | 2499397.5101 | 1122336.8071 | 2499423.8184 | 1122344.0183 | 2499426.3881 | 1122344.0756
26 | 2499433.1706 | 1122317.3238 | 2499436.4087 | 1122318.1482 | 2499447.4396 | 1122320.4773 | 2499451.3416 | 1122322.258 | 2499454.0429 | 1122323.1286
27 | 2499453.1035 | 1122327.665 | 2499454.1956 | 1122323.1778 | 2499454.0429 | 1122323.1286
28 | 2499447.6398 | 1122350.1148 | 2499470.4657 | 1122356.6615
29 | 2499447.6398 | 1122350.1148 | 2499449.8276 | 1122341.1253
30 | 2499470.4657 | 1122356.6615 | 2499467.2004 | 1122369.0346 | 2499462.8706 | 1122387.4292 | 2499461.1865 | 1122394.6951
31 | 2499470.4657 | 1122356.6615 | 2499471.2595 | 1122353.6501
32 | 2499453.1035 | 1122327.665 | 2499449.8276 | 1122341.1253
33 | 2499461.1865 | 1122394.6951 | 2499448.6187 | 1122391.3242 | 2499445.3611 | 1122390.7114 | 2499445.1808 | 1122390.7593
34 | 2499461.1865 | 1122394.6951 | 2499464.1467 | 1122395.5131 | 2499466.5246 | 1122396.5631 | 2499467.8268 | 1122398.3314
35 | 2499475.4173 | 1122337.8778 | 2499471.2595 | 1122353.6501
36 | 2499424.5492 | 1122388.0909 | 2499440.7686 | 1122391.933 | 2499445.1808 | 1122390.7593
37 | 2499332.9994 | 1122263.1793 | 2499321.9115 | 1122302.6618
38 | 2499332.9994 | 1122263.1793 | 2499320.8386 | 1122260.0506
39 | 2499332.9994 | 1122263.1793 | 2499340.0008 | 1122264.8638 | 2499352.4674 | 1122268.1583
40 | 2499320.8386 | 1122260.0506 | 2499311.738 | 1122257.7091
41 | 2499352.4674 | 1122268.1583 | 2499358.2865 | 1122255.3099
42 | 2499352.4674 | 1122268.1583 | 2499375.1892 | 1122274.3409
43 | 2499375.1892 | 1122274.3409 | 2499394.5133 | 1122279.599 | 2499396.2462 | 1122280.0651
44 | 2499402.4489 | 1122281.7339 | 2499396.2462 | 1122280.0651
45 | 2499413.5051 | 1122284.7084 | 2499402.4489 | 1122281.7339
46 | 2499358.2865 | 1122255.3099 | 2499359.4904 | 1122252.6517
47 | 2499413.5051 | 1122284.7084 | 2499414.2005 | 1122281.5392 | 2499429.7604 | 1122285.6067
48 | 2499359.4904 | 1122252.6517 | 2499366.1441 | 1122237.9605
49 | 2499296.3536 | 1122253.751 | 2499311.738 | 1122257.7091
50 | 2499377.6282 | 1122212.6041 | 2499366.1441 | 1122237.9605
51 | 2499296.3536 | 1122253.751 | 2499292.4535 | 1122252.7475
52 | 2499466.6226 | 1122414.039 | 2499466.6226 | 1122414.039 | 2499466.3045 | 1122410.2197 | 2499467.8359 | 1122401.1997 | 2499467.8268 | 1122398.3314 | 2499467.8268 | 1122398.3314
53 | 2499477.115 | 1122302.417 | 2499477.5837 | 1122329.6595 | 2499475.4173 | 1122337.8778
54 | 2499506.8016 | 1122414.0714 | 2499506.0143 | 1122413.9173 | 2499500.8666 | 1122417.0048 | 2499495.6869 | 1122420.482 | 2499493.1323 | 1122421.325 | 2499490.0309 | 1122421.2988 | 2499469.3735 | 1122416.1835 | 2499466.6226 | 1122414.039
55 | 2499514.2872 | 1122415.5364 | 2499506.8016 | 1122414.0714
56 | 2499500.2821 | 1122308.7639 | 2499502.9776 | 1122309.4568
57 | 2499523.0935 | 1122314.6278 | 2499502.9776 | 1122309.4568
58 | 2499477.115 | 1122302.417 | 2499497.6199 | 1122308.0796 | 2499500.2821 | 1122308.7639
59 | 2499523.0935 | 1122314.6278 | 2499530.5377 | 1122316.5414
60 | 2499477.115 | 1122302.417 | 2499457.3378 | 1122296.9202
61 | 2499545.5436 | 1122320.3988 | 2499530.5377 | 1122316.5414
62 | 2499457.3378 | 1122296.9202 | 2499467.9005 | 1122271.9538
63 | 2499545.5436 | 1122320.3988 | 2499545.7703 | 1122320.4571
64 | 2499467.9005 | 1122271.9538 | 2499468.3823 | 1122270.8151
65 | 2499545.7703 | 1122320.4571 | 2499554.6141 | 1122322.7304 | 2499571.0877 | 1122327.1407
66 | 2499468.3823 | 1122270.8151 | 2499471.4729 | 1122263.5102
67 | 2499573.9387 | 1122327.904 | 2499571.0877 | 1122327.1407
68 | 2499573.9387 | 1122327.904 | 2499579.0521 | 1122329.2729 | 2499589.8421 | 1122331.9621 | 2499595.1857 | 1122333.255
69 | 2499595.1857 | 1122333.255 | 2499595.4565 | 1122333.3205
70 | 2499597.527 | 1122333.8215 | 2499595.4565 | 1122333.3205
71 | 2499061.9601 | 1122241.3132 | 2499067.9152 | 1122245.7295
72 | 2499044.1553 | 1122226.851 | 2499046.1761 | 1122229.6078 | 2499061.9601 | 1122241.3132
73 | 2499067.9152 | 1122245.7295 | 2499070.0108 | 1122247.2836
74 | 2499042.9157 | 1122212.218 | 2499038.9639 | 1122219.9333 | 2499044.1553 | 1122226.851
75 | 2499042.9157 | 1122212.218 | 2499044.5351 | 1122205.2644 | 2499048.9423 | 1122193.8726 | 2499055.1515 | 1122181.2216
76 | 2499042.9157 | 1122212.218 | 2499056.1998 | 1122213.6416 | 2499057.1558 | 1122218.2285
77 | 2499057.1558 | 1122218.2285 | 2499063.9259 | 1122216.6811 | 2499073.2951 | 1122215.1015 | 2499082.9109 | 1122213.5066 | 2499097.0949 | 1122212.0023 | 2499110.5603 | 1122211.8108 | 2499112.5114 | 1122211.8299
78 | 2499129.8254 | 1122212.5386 | 2499121.053 | 1122211.9135 | 2499112.5114 | 1122211.8299
79 | 2499055.1515 | 1122181.2216 | 2499062.387 | 1122166.4794
80 | 2499129.8254 | 1122212.5386 | 2499132.0507 | 1122212.6972 | 2499149.0138 | 1122215.3504
81 | 2499062.387 | 1122166.4794 | 2499072.9466 | 1122144.9644
82 | 2499187.4964 | 1122358.408 | 2499183.7043 | 1122363.8025
83 | 2499197.7936 | 1122342.4263 | 2499194.0573 | 1122346.8803 | 2499193.0005 | 1122350.578 | 2499187.4964 | 1122358.408
84 | 2499183.7043 | 1122363.8025 | 2499182.2287 | 1122365.9015
85 | 2499197.7936 | 1122342.4263 | 2499191.268 | 1122337.5172
86 | 2499197.7936 | 1122342.4263 | 2499218.4753 | 1122357.9866
87 | 2499182.2287 | 1122365.9015 | 2499176.5138 | 1122374.0314
88 | 2499190.6687 | 1122337.0664 | 2499191.268 | 1122337.5172
89 | 2499166.9701 | 1122385.4562 | 2499175.286 | 1122375.7781 | 2499176.5138 | 1122374.0314
90 | 2499190.6687 | 1122337.0664 | 2499186.9343 | 1122334.257
91 | 2499166.9701 | 1122385.4562 | 2499158.0317 | 1122378.7789
92 | 2499166.9701 | 1122385.4562 | 2499177.9115 | 1122393.6268
93 | 2499183.1781 | 1122331.4313 | 2499186.9343 | 1122334.257
94 | 2499156.6629 | 1122377.7564 | 2499158.0317 | 1122378.7789
95 | 2499194.572 | 1122406.0682 | 2499177.9115 | 1122393.6268
96 | 2499156.1624 | 1122377.3825 | 2499156.6629 | 1122377.7564
97 | 2499194.6023 | 1122406.0908 | 2499194.572 | 1122406.0682
98 | 2499134.9656 | 1122361.5478 | 2499135.3506 | 1122361.8355 | 2499156.1624 | 1122377.3825
99 | 2499058.3712 | 1122304.3038 | 2499080.93 | 1122321.1635
100 | 2499058.3712 | 1122304.3038 | 2499044.3719 | 1122293.8412
101 | 2499093.3725 | 1122330.4626 | 2499080.93 | 1122321.1635
102 | 2499023.0157 | 1122277.8804 | 2499044.3719 | 1122293.8412
103 | 2499093.3725 | 1122330.4626 | 2499097.7365 | 1122333.7241
104 | 2499014.1098 | 1122291.0152 | 2499019.5365 | 1122283.8645 | 2499023.0157 | 1122277.8804
105 | 2499097.7365 | 1122333.7241 | 2499124.6339 | 1122353.8263
106 | 2499014.1098 | 1122291.0152 | 2498991.8371 | 1122317.1481 | 2498986.0697 | 1122325.6053 | 2498981.7511 | 1122333.5158
107 | 2499126.4138 | 1122355.1565 | 2499124.6339 | 1122353.8263
108 | 2498973.4624 | 1122352.1882 | 2498977.4353 | 1122342.5158 | 2498981.7511 | 1122333.5158
109 | 2499160.1757 | 1122314.1496 | 2499162.34 | 1122315.7546
110 | 2499160.1757 | 1122314.1496 | 2499157.4142 | 1122312.1017
111 | 2499162.34 | 1122315.7546 | 2499163.1634 | 1122316.3653 | 2499167.0695 | 1122319.3131 | 2499177.7188 | 1122327.3243
112 | 2499157.4142 | 1122312.1017 | 2499153.6844 | 1122309.3357
113 | 2499183.1781 | 1122331.4313 | 2499177.7188 | 1122327.3243
114 | 2499153.6844 | 1122309.3357 | 2499143.4992 | 1122301.7823
115 | 2499143.4992 | 1122301.7823 | 2499120.0802 | 1122284.4149
116 | 2499128.7307 | 1122356.8881 | 2499126.4138 | 1122355.1565
117 | 2499134.9656 | 1122361.5478 | 2499128.7307 | 1122356.8881
118 | 2499167.4248 | 1122219.7115 | 2499195.2895 | 1122227.1934
119 | 2499154.2091 | 1122216.163 | 2499167.4248 | 1122219.7115
120 | 2499196.4585 | 1122227.5073 | 2499195.2895 | 1122227.1934
121 | 2499154.2091 | 1122216.163 | 2499149.0138 | 1122215.3504
122 | 2499154.2091 | 1122216.163 | 2499161.0118 | 1122201.3437
123 | 2499205.773 | 1122229.9627 | 2499196.8577 | 1122227.6145 | 2499196.4585 | 1122227.5073
124 | 2499166.394 | 1122189.6189 | 2499161.0118 | 1122201.3437
125 | 2499205.773 | 1122229.9627 | 2499218.6448 | 1122233.3531
126 | 2499166.394 | 1122189.6189 | 2499170.1527 | 1122181.4309 | 2499177.167 | 1122166.1344
127 | 2499219.817 | 1122233.6619 | 2499218.6448 | 1122233.3531
128 | 2499183.5521 | 1122152.2103 | 2499177.167 | 1122166.1344
129 | 2499219.817 | 1122233.6619 | 2499232.5803 | 1122237.0237
130 | 2499255.549 | 1122243.1014 | 2499245.3144 | 1122240.4369 | 2499238.9756 | 1122238.7082 | 2499232.5803 | 1122237.0237
131 | 2499255.549 | 1122243.1014 | 2499265.3251 | 1122245.6785
132 | 2499255.549 | 1122243.1014 | 2499258.4681 | 1122234.0471 | 2499260.3497 | 1122229.9188
133 | 2499272.6589 | 1122247.6118 | 2499265.3251 | 1122245.6785
134 | 2499264.1965 | 1122221.4789 | 2499260.3497 | 1122229.9188
135 | 2499274.0329 | 1122247.9741 | 2499272.6589 | 1122247.6118
136 | 2499264.1965 | 1122221.4789 | 2499275.3094 | 1122197.097
137 | 2499292.4535 | 1122252.7475 | 2499279.4282 | 1122249.3963 | 2499274.0329 | 1122247.9741
138 | 2499275.3094 | 1122197.097 | 2499277.3798 | 1122192.5545
139 | 2499157.8095 | 1122509.9157 | 2499135.1181 | 1122493.911 | 2499130.1457 | 1122490.4057
140 | 2499171.9521 | 1122519.8906 | 2499157.8095 | 1122509.9157
141 | 2499130.1457 | 1122490.4057 | 2499128.8023 | 1122489.4586
142 | 2499171.9521 | 1122519.8906 | 2499186.282 | 1122500.2088
143 | 2499128.8023 | 1122489.4586 | 2499119.8505 | 1122483.1479 | 2499115.9709 | 1122480.6975
144 | 2499115.9709 | 1122480.6975 | 2499101.6391 | 1122471.6455
145 | 2499089.808 | 1122450.7441 | 2499090.4907 | 1122452.0962 | 2499099.7684 | 1122470.464 | 2499101.6391 | 1122471.6455
146 | 2499084.6452 | 1122440.4877 | 2499085.0021 | 1122441.2255 | 2499089.808 | 1122450.7441
147 | 2499084.6452 | 1122440.4877 | 2499081.5707 | 1122434.1321
148 | 2499081.5707 | 1122434.1321 | 2499072.0134 | 1122414.3754
149 | 2499069.1441 | 1122408.4441 | 2499072.0134 | 1122414.3754
150 | 2499072.0134 | 1122414.3754 | 2499047.9062 | 1122437.4758
151 | 2499067.0526 | 1122404.1205 | 2499069.1441 | 1122408.4441
152 | 2499053.1588 | 1122374.6874 | 2499062.5833 | 1122394.8819 | 2499067.0526 | 1122404.1205
153 | 2499053.1588 | 1122374.6874 | 2499045.065 | 1122357.3445
154 | 2499045.065 | 1122357.3445 | 2499032.5371 | 1122330.5003
155 | 2498973.4624 | 1122352.1882 | 2498995.4656 | 1122394.2576
156 | 2499478.9542 | 1122247.133 | 2499481.9174 | 1122240.71
157 | 2499478.9028 | 1122247.2443 | 2499478.9542 | 1122247.133
158 | 2499481.9174 | 1122240.71 | 2499481.9306 | 1122240.6814
159 | 2499478.9028 | 1122247.2443 | 2499472.293 | 1122261.5716 | 2499471.4729 | 1122263.5102
160 | 2499484.3938 | 1122235.342 | 2499481.9306 | 1122240.6814
161 | 2499484.3938 | 1122235.342 | 2499484.4025 | 1122235.3232
162 | 2499484.4025 | 1122235.3232 | 2499496.2785 | 1122209.5808
163 | 2499496.8836 | 1122208.2693 | 2499496.2785 | 1122209.5808
164 | 2499496.8836 | 1122208.2693 | 2499503.0986 | 1122194.7977
165 | 2499512.1039 | 1122175.278 | 2499503.0986 | 1122194.7977
166 | 2499404.0088 | 1122154.519 | 2499388.1501 | 1122189.4266
167 | 2499404.0088 | 1122154.519 | 2499407.1042 | 1122147.7056
168 | 2499388.1501 | 1122189.4266 | 2499385.7083 | 1122194.8012
169 | 2499407.6597 | 1122146.4829 | 2499407.1042 | 1122147.7056
170 | 2499385.7083 | 1122194.8012 | 2499385.0428 | 1122196.2662
171 | 2499414.5997 | 1122131.2942 | 2499408.035 | 1122145.6568 | 2499407.6597 | 1122146.4829
172 | 2499385.0428 | 1122196.2662 | 2499380.175 | 1122206.981 | 2499378.2719 | 1122211.183
173 | 2499414.5997 | 1122131.2942 | 2499450.8064 | 1122147.3774
174 | 2499377.6282 | 1122212.6041 | 2499378.2719 | 1122211.183
175 | 2499472.6054 | 1122157.0606 | 2499450.8064 | 1122147.3774
176 | 2499324.1115 | 1122089.4853 | 2499366.2723 | 1122108.9652
177 | 2499324.1115 | 1122089.4853 | 2499316.4318 | 1122106.4686
178 | 2499324.1115 | 1122089.4853 | 2499290.0332 | 1122074.0557
179 | 2499480.2686 | 1122160.4646 | 2499472.6054 | 1122157.0606
180 | 2499283.3278 | 1122071.0197 | 2499290.0332 | 1122074.0557
181 | 2499480.2686 | 1122160.4646 | 2499490.2981 | 1122165.1786 | 2499512.1039 | 1122175.278
182 | 2499512.1039 | 1122175.278 | 2499548.3905 | 1122191.5184 | 2499549.2329 | 1122191.9152
183 | 2499569.6823 | 1122201.5473 | 2499549.2329 | 1122191.9152
184 | 2499590.025 | 1122210.9473 | 2499576.7531 | 1122204.8778 | 2499569.6823 | 1122201.5473
185 | 2499288.6432 | 1122167.8423 | 2499280.3654 | 1122186.004
186 | 2499288.9883 | 1122167.0853 | 2499288.6432 | 1122167.8423
187 | 2499280.3654 | 1122186.004 | 2499277.3798 | 1122192.5545
188 | 2499290.0367 | 1122164.7849 | 2499288.9883 | 1122167.0853
189 | 2499290.0367 | 1122164.7849 | 2499293.2212 | 1122157.7981 | 2499298.2993 | 1122146.568
190 | 2499298.2993 | 1122146.568 | 2499298.7436 | 1122145.5854
191 | 2499299.4112 | 1122144.1091 | 2499298.7436 | 1122145.5854
192 | 2499283.3278 | 1122071.0197 | 2499268.1339 | 1122064.0123
193 | 2499283.3278 | 1122071.0197 | 2499285.2406 | 1122066.3738 | 2499274.8936 | 1122061.6099 | 2499275.6936 | 1122058.6947
194 | 2499231.7011 | 1122047.2095 | 2499268.1339 | 1122064.0123
195 | 2499275.6936 | 1122058.6947 | 2499284.9026 | 1122039.1775
196 | 2499606.5782 | 1122218.5243 | 2499597.6081 | 1122214.4152 | 2499590.025 | 1122210.9473
197 | 2499606.5782 | 1122218.5243 | 2499614.1325 | 1122221.9831
198 | 2499613.1271 | 1122203.6507 | 2499610.2662 | 1122210.2134 | 2499606.5782 | 1122218.5243
199 | 2499614.1325 | 1122221.9831 | 2499621.0594 | 1122225.1547 | 2499624.0365 | 1122226.5172 | 2499632.9295 | 1122230.1607 | 2499643.216 | 1122233.1807 | 2499656.5207 | 1122235.8616 | 2499658.3248 | 1122236.1187
200 | 2499085.3671 | 1122118.1776 | 2499089.3062 | 1122109.66
201 | 2499085.3671 | 1122118.1776 | 2499073.5084 | 1122143.8199 | 2499072.9466 | 1122144.9644
202 | 2499089.3062 | 1122109.66 | 2499100.5021 | 1122085.4509
203 | 2499100.5021 | 1122085.4509 | 2499109.6733 | 1122065.6198
204 | 2499129.1614 | 1122023.9228 | 2499124.2702 | 1122034.0595 | 2499118.4032 | 1122046.7431 | 2499109.6733 | 1122065.6198
205 | 2499135.79 | 1122010.1857 | 2499129.1614 | 1122023.9228
206 | 2499135.79 | 1122010.1857 | 2499138.8183 | 1122003.9757
207 | 2499257.8273 | 1121946.9425 | 2499263.1483 | 1121949.3752
208 | 2499257.8273 | 1121946.9425 | 2499256.4632 | 1121946.3189
209 | 2499263.1483 | 1121949.3752 | 2499265.9987 | 1121950.6783
210 | 2499256.4632 | 1121946.3189 | 2499249.5213 | 1121943.1451
211 | 2499265.9987 | 1121950.6783 | 2499284.8283 | 1121959.287
212 | 2499247.0388 | 1121942.0101 | 2499249.5213 | 1121943.1451
213 | 2499247.0388 | 1121942.0101 | 2499241.4242 | 1121939.4432
214 | 2499241.4242 | 1121939.4432 | 2499214.3781 | 1121927.0781
215 | 2499142.8991 | 1121989.1873 | 2499144.1861 | 1121985.8749 | 2499152.0358 | 1121968.817
216 | 2499152.0358 | 1121968.817 | 2499181.2324 | 1121912.978
217 | 2499142.8991 | 1121989.1873 | 2499141.1315 | 1121993.7419 | 2499138.8183 | 1122003.9757
218 | 2499181.2324 | 1121912.978 | 2499186.3671 | 1121914.182
219 | 2499186.3671 | 1121914.182 | 2499189.4858 | 1121915.6976 | 2499214.3781 | 1121927.0781
220 | 2499198.1102 | 1122031.5741 | 2499198.1545 | 1122031.5947
221 | 2499198.1545 | 1122031.5947 | 2499198.2077 | 1122031.6195
222 | 2499197.5762 | 1122031.3255 | 2499198.1102 | 1122031.5741
223 | 2499221.9766 | 1122042.6831 | 2499198.2077 | 1122031.6195
224 | 2499197.5762 | 1122031.3255 | 2499190.7135 | 1122028.1312
225 | 2499231.7011 | 1122047.2095 | 2499221.9766 | 1122042.6831
226 | 2499231.7011 | 1122047.2095 | 2499223.3366 | 1122065.4505
227 | 2499223.3366 | 1122065.4505 | 2499222.7992 | 1122066.6224
228 | 2499206.7343 | 1122101.6558 | 2499222.7992 | 1122066.6224
229 | 2499204.3391 | 1122106.8791 | 2499206.7343 | 1122101.6558
230 | 2499183.5521 | 1122152.2103 | 2499187.1321 | 1122144.4032
231 | 2499194.1267 | 1122129.1497 | 2499187.1321 | 1122144.4032
232 | 2499194.1267 | 1122129.1497 | 2499197.1355 | 1122122.5884
233 | 2499204.3391 | 1122106.8791 | 2499197.1355 | 1122122.5884

## bus_geodata
| x | y | coords
0 | 2499270.5244 | 1122384.4285
1 | 2499270.4945 | 1122384.47
2 | 2499285.6922 | 1122363.3926
3 | 2499264.5843 | 1122392.6778
4 | 2499307.2869 | 1122333.4433
5 | 2499248.0606 | 1122380.2458
6 | 2499257.7121 | 1122402.1112
7 | 2499310.8274 | 1122328.3587
8 | 2499244.1342 | 1122377.2917
9 | 2499257.7045 | 1122402.1217
10 | 2499313.52 | 1122324.2695
11 | 2499243.8246 | 1122421.1785
12 | 2499237.0411 | 1122430.4932
13 | 2499233.5982 | 1122435.2208
14 | 2499224.3607 | 1122447.9085
15 | 2499218.7777 | 1122424.1491
16 | 2499214.9233 | 1122460.8705
17 | 2499195.3052 | 1122406.6157
18 | 2499193.9255 | 1122489.7105
19 | 2499195.1885 | 1122406.5286
20 | 2499428.4176 | 1122336.0707
21 | 2499431.6842 | 1122323.1865
22 | 2499426.3881 | 1122344.0756
23 | 2499433.1706 | 1122317.3238
24 | 2499397.5101 | 1122336.8071
25 | 2499454.0429 | 1122323.1286
26 | 2499447.6398 | 1122350.1148
27 | 2499470.4657 | 1122356.6615
28 | 2499449.8276 | 1122341.1253
29 | 2499453.1035 | 1122327.665
30 | 2499461.1865 | 1122394.6951
31 | 2499471.2595 | 1122353.6501
32 | 2499424.5492 | 1122388.0909
33 | 2499445.1808 | 1122390.7593
34 | 2499321.9115 | 1122302.6618
35 | 2499332.9994 | 1122263.1793
36 | 2499320.8386 | 1122260.0506
37 | 2499352.4674 | 1122268.1583
38 | 2499375.1892 | 1122274.3409
39 | 2499396.2462 | 1122280.0651
40 | 2499402.4489 | 1122281.7339
41 | 2499358.2865 | 1122255.3099
42 | 2499413.5051 | 1122284.7084
43 | 2499359.4904 | 1122252.6517
44 | 2499429.7604 | 1122285.6067
45 | 2499311.738 | 1122257.7091
46 | 2499366.1441 | 1122237.9605
47 | 2499296.3536 | 1122253.751
48 | 2499467.8268 | 1122398.3314
49 | 2499475.4173 | 1122337.8778
50 | 2499506.8016 | 1122414.0714
51 | 2499466.6226 | 1122414.039
52 | 2499514.2872 | 1122415.5364
53 | 2499502.9776 | 1122309.4568
54 | 2499500.2821 | 1122308.7639
55 | 2499523.0935 | 1122314.6278
56 | 2499477.115 | 1122302.417
57 | 2499530.5377 | 1122316.5414
58 | 2499457.3378 | 1122296.9202
59 | 2499545.5436 | 1122320.3988
60 | 2499467.9005 | 1122271.9538
61 | 2499545.7703 | 1122320.4571
62 | 2499468.3823 | 1122270.8151
63 | 2499571.0877 | 1122327.1407
64 | 2499573.9387 | 1122327.904
65 | 2499595.1857 | 1122333.255
66 | 2499595.4565 | 1122333.3205
67 | 2499597.527 | 1122333.8215
68 | 2499061.9601 | 1122241.3132
69 | 2499067.9152 | 1122245.7295
70 | 2499044.1553 | 1122226.851
71 | 2499070.0108 | 1122247.2836
72 | 2499042.9157 | 1122212.218
73 | 2499057.1558 | 1122218.2285
74 | 2499112.5114 | 1122211.8299
75 | 2499055.1515 | 1122181.2216
76 | 2499129.8254 | 1122212.5386
77 | 2499062.387 | 1122166.4794
78 | 2499187.4964 | 1122358.408
79 | 2499183.7043 | 1122363.8025
80 | 2499197.7936 | 1122342.4263
81 | 2499182.2287 | 1122365.9015
82 | 2499191.268 | 1122337.5172
83 | 2499218.4753 | 1122357.9866
84 | 2499176.5138 | 1122374.0314
85 | 2499190.6687 | 1122337.0664
86 | 2499166.9701 | 1122385.4562
87 | 2499186.9343 | 1122334.257
88 | 2499158.0317 | 1122378.7789
89 | 2499177.9115 | 1122393.6268
90 | 2499156.6629 | 1122377.7564
91 | 2499194.572 | 1122406.0682
92 | 2499156.1624 | 1122377.3825
93 | 2499194.6023 | 1122406.0908
94 | 2499058.3712 | 1122304.3038
95 | 2499080.93 | 1122321.1635
96 | 2499044.3719 | 1122293.8412
97 | 2499093.3725 | 1122330.4626
98 | 2499023.0157 | 1122277.8804
99 | 2499097.7365 | 1122333.7241
100 | 2499014.1098 | 1122291.0152
101 | 2499124.6339 | 1122353.8263
102 | 2498981.7511 | 1122333.5158
103 | 2499160.1757 | 1122314.1496
104 | 2499162.34 | 1122315.7546
105 | 2499157.4142 | 1122312.1017
106 | 2499177.7188 | 1122327.3243
107 | 2499153.6844 | 1122309.3357
108 | 2499183.1781 | 1122331.4313
109 | 2499143.4992 | 1122301.7823
110 | 2499120.0802 | 1122284.4149
111 | 2499128.7307 | 1122356.8881
112 | 2499126.4138 | 1122355.1565
113 | 2499134.9656 | 1122361.5478
114 | 2499167.4248 | 1122219.7115
115 | 2499195.2895 | 1122227.1934
116 | 2499154.2091 | 1122216.163
117 | 2499196.4585 | 1122227.5073
118 | 2499149.0138 | 1122215.3504
119 | 2499161.0118 | 1122201.3437
120 | 2499205.773 | 1122229.9627
121 | 2499166.394 | 1122189.6189
122 | 2499218.6448 | 1122233.3531
123 | 2499177.167 | 1122166.1344
124 | 2499232.5803 | 1122237.0237
125 | 2499219.817 | 1122233.6619
126 | 2499255.549 | 1122243.1014
127 | 2499265.3251 | 1122245.6785
128 | 2499260.3497 | 1122229.9188
129 | 2499272.6589 | 1122247.6118
130 | 2499264.1965 | 1122221.4789
131 | 2499274.0329 | 1122247.9741
132 | 2499275.3094 | 1122197.097
133 | 2499292.4535 | 1122252.7475
134 | 2499157.8095 | 1122509.9157
135 | 2499130.1457 | 1122490.4057
136 | 2499171.9521 | 1122519.8906
137 | 2499128.8023 | 1122489.4586
138 | 2499186.282 | 1122500.2088
139 | 2499115.9709 | 1122480.6975
140 | 2499101.6391 | 1122471.6455
141 | 2499089.808 | 1122450.7441
142 | 2499084.6452 | 1122440.4877
143 | 2499081.5707 | 1122434.1321
144 | 2499072.0134 | 1122414.3754
145 | 2499069.1441 | 1122408.4441
146 | 2499047.9062 | 1122437.4758
147 | 2499067.0526 | 1122404.1205
148 | 2499053.1588 | 1122374.6874
149 | 2499045.065 | 1122357.3445
150 | 2499032.5371 | 1122330.5003
151 | 2498973.4624 | 1122352.1882
152 | 2498995.4656 | 1122394.2576
153 | 2499478.9542 | 1122247.133
154 | 2499481.9174 | 1122240.71
155 | 2499478.9028 | 1122247.2443
156 | 2499481.9306 | 1122240.6814
157 | 2499471.4729 | 1122263.5102
158 | 2499484.3938 | 1122235.342
159 | 2499484.4025 | 1122235.3232
160 | 2499496.2785 | 1122209.5808
161 | 2499496.8836 | 1122208.2693
162 | 2499503.0986 | 1122194.7977
163 | 2499404.0088 | 1122154.519
164 | 2499388.1501 | 1122189.4266
165 | 2499407.1042 | 1122147.7056
166 | 2499385.7083 | 1122194.8012
167 | 2499407.6597 | 1122146.4829
168 | 2499385.0428 | 1122196.2662
169 | 2499414.5997 | 1122131.2942
170 | 2499378.2719 | 1122211.183
171 | 2499450.8064 | 1122147.3774
172 | 2499366.2723 | 1122108.9652
173 | 2499324.1115 | 1122089.4853
174 | 2499472.6054 | 1122157.0606
175 | 2499316.4318 | 1122106.4686
176 | 2499290.0332 | 1122074.0557
177 | 2499480.2686 | 1122160.4646
178 | 2499512.1039 | 1122175.278
179 | 2499549.2329 | 1122191.9152
180 | 2499569.6823 | 1122201.5473
181 | 2499377.6282 | 1122212.6041
182 | 2499288.6432 | 1122167.8423
183 | 2499280.3654 | 1122186.004
184 | 2499288.9883 | 1122167.0853
185 | 2499277.3798 | 1122192.5545
186 | 2499290.0367 | 1122164.7849
187 | 2499298.2993 | 1122146.568
188 | 2499298.7436 | 1122145.5854
189 | 2499283.3278 | 1122071.0197
190 | 2499299.4112 | 1122144.1091
191 | 2499268.1339 | 1122064.0123
192 | 2499275.6936 | 1122058.6947
193 | 2499590.025 | 1122210.9473
194 | 2499606.5782 | 1122218.5243
195 | 2499614.1325 | 1122221.9831
196 | 2499613.1271 | 1122203.6507
197 | 2499658.3248 | 1122236.1187
198 | 2499085.3671 | 1122118.1776
199 | 2499089.3062 | 1122109.66
200 | 2499072.9466 | 1122144.9644
201 | 2499100.5021 | 1122085.4509
202 | 2499109.6733 | 1122065.6198
203 | 2499129.1614 | 1122023.9228
204 | 2499135.79 | 1122010.1857
205 | 2499257.8273 | 1121946.9425
206 | 2499263.1483 | 1121949.3752
207 | 2499256.4632 | 1121946.3189
208 | 2499265.9987 | 1121950.6783
209 | 2499249.5213 | 1121943.1451
210 | 2499284.9026 | 1122039.1775
211 | 2499284.8283 | 1121959.287
212 | 2499247.0388 | 1121942.0101
213 | 2499241.4242 | 1121939.4432
214 | 2499152.0358 | 1121968.817
215 | 2499142.8991 | 1121989.1873
216 | 2499181.2324 | 1121912.978
217 | 2499214.3781 | 1121927.0781
218 | 2499186.3671 | 1121914.182
219 | 2499198.1545 | 1122031.5947
220 | 2499198.1102 | 1122031.5741
221 | 2499198.2077 | 1122031.6195
222 | 2499197.5762 | 1122031.3255
223 | 2499221.9766 | 1122042.6831
224 | 2499190.7135 | 1122028.1312
225 | 2499231.7011 | 1122047.2095
226 | 2499223.3366 | 1122065.4505
227 | 2499138.8183 | 1122003.9757
228 | 2499222.7992 | 1122066.6224
229 | 2499206.7343 | 1122101.6558
230 | 2499183.5521 | 1122152.2103
231 | 2499187.1321 | 1122144.4032
232 | 2499194.1267 | 1122129.1497
233 | 2499197.1355 | 1122122.5884
234 | 2499204.3391 | 1122106.8791
235 | 2499332.9994 | 1122263.1793

## line_std_types
| c_nf_per_km | r_ohm_per_km | x_ohm_per_km | max_i_ka | type | q_mm2 | alpha | voltage_rating
NAYY 4x50 SE | 210 | 0.642 | 0.083 | 0.142 | cs | 50 | 0.00403 | LV
NAYY 4x120 SE | 264 | 0.225 | 0.08 | 0.242 | cs | 120 | 0.00403 | LV
NAYY 4x150 SE | 261 | 0.208 | 0.08 | 0.27 | cs | 150 | 0.00403 | LV
NA2XS2Y 1x95 RM/25 12/20 kV | 216 | 0.313 | 0.132 | 0.252 | cs | 95 | 0.00403 | MV
NA2XS2Y 1x185 RM/25 12/20 kV | 273 | 0.161 | 0.117 | 0.362 | cs | 185 | 0.00403 | MV
NA2XS2Y 1x240 RM/25 12/20 kV | 304 | 0.122 | 0.112 | 0.421 | cs | 240 | 0.00403 | MV
NA2XS2Y 1x95 RM/25 6/10 kV | 315 | 0.313 | 0.123 | 0.249 | cs | 95 | 0.00403 | MV
NA2XS2Y 1x185 RM/25 6/10 kV | 406 | 0.161 | 0.11 | 0.358 | cs | 185 | 0.00403 | MV
NA2XS2Y 1x240 RM/25 6/10 kV | 456 | 0.122 | 0.105 | 0.416 | cs | 240 | 0.00403 | MV
NA2XS2Y 1x150 RM/25 12/20 kV | 250 | 0.206 | 0.116 | 0.319 | cs | 150 | 0.00403 | MV
NA2XS2Y 1x120 RM/25 12/20 kV | 230 | 0.253 | 0.119 | 0.283 | cs | 120 | 0.00403 | MV
NA2XS2Y 1x70 RM/25 12/20 kV | 190 | 0.443 | 0.132 | 0.22 | cs | 70 | 0.00403 | MV
NA2XS2Y 1x150 RM/25 6/10 kV | 360 | 0.206 | 0.11 | 0.315 | cs | 150 | 0.00403 | MV
NA2XS2Y 1x120 RM/25 6/10 kV | 340 | 0.253 | 0.113 | 0.28 | cs | 120 | 0.00403 | MV
NA2XS2Y 1x70 RM/25 6/10 kV | 280 | 0.443 | 0.123 | 0.217 | cs | 70 | 0.00403 | MV
N2XS(FL)2Y 1x120 RM/35 64/110 kV | 112 | 0.153 | 0.166 | 0.366 | cs | 120 | 0.00393 | HV
N2XS(FL)2Y 1x185 RM/35 64/110 kV | 125 | 0.099 | 0.156 | 0.457 | cs | 185 | 0.00393 | HV
N2XS(FL)2Y 1x240 RM/35 64/110 kV | 135 | 0.075 | 0.149 | 0.526 | cs | 240 | 0.00393 | HV
N2XS(FL)2Y 1x300 RM/35 64/110 kV | 144 | 0.06 | 0.144 | 0.588 | cs | 300 | 0.00393 | HV
15-AL1/3-ST1A 0.4 | 11 | 1.8769 | 0.35 | 0.105 | ol | 16 | 0.00403 | LV
24-AL1/4-ST1A 0.4 | 11.25 | 1.2012 | 0.335 | 0.14 | ol | 24 | 0.00403 | LV
48-AL1/8-ST1A 0.4 | 12.2 | 0.5939 | 0.3 | 0.21 | ol | 48 | 0.00403 | LV
94-AL1/15-ST1A 0.4 | 13.2 | 0.306 | 0.29 | 0.35 | ol | 94 | 0.00403 | LV
34-AL1/6-ST1A 10.0 | 9.7 | 0.8342 | 0.36 | 0.17 | ol | 34 | 0.00403 | MV
48-AL1/8-ST1A 10.0 | 10.1 | 0.5939 | 0.35 | 0.21 | ol | 48 | 0.00403 | MV
70-AL1/11-ST1A 10.0 | 10.4 | 0.4132 | 0.339 | 0.29 | ol | 70 | 0.00403 | MV
94-AL1/15-ST1A 10.0 | 10.75 | 0.306 | 0.33 | 0.35 | ol | 94 | 0.00403 | MV
122-AL1/20-ST1A 10.0 | 11.1 | 0.2376 | 0.323 | 0.41 | ol | 122 | 0.00403 | MV
149-AL1/24-ST1A 10.0 | 11.25 | 0.194 | 0.315 | 0.47 | ol | 149 | 0.00403 | MV
34-AL1/6-ST1A 20.0 | 9.15 | 0.8342 | 0.382 | 0.17 | ol | 34 | 0.00403 | MV
48-AL1/8-ST1A 20.0 | 9.5 | 0.5939 | 0.372 | 0.21 | ol | 48 | 0.00403 | MV
70-AL1/11-ST1A 20.0 | 9.7 | 0.4132 | 0.36 | 0.29 | ol | 70 | 0.00403 | MV
94-AL1/15-ST1A 20.0 | 10 | 0.306 | 0.35 | 0.35 | ol | 94 | 0.00403 | MV
122-AL1/20-ST1A 20.0 | 10.3 | 0.2376 | 0.344 | 0.41 | ol | 122 | 0.00403 | MV
149-AL1/24-ST1A 20.0 | 10.5 | 0.194 | 0.337 | 0.47 | ol | 149 | 0.00403 | MV
184-AL1/30-ST1A 20.0 | 10.75 | 0.1571 | 0.33 | 0.535 | ol | 184 | 0.00403 | MV
243-AL1/39-ST1A 20.0 | 11 | 0.1188 | 0.32 | 0.645 | ol | 243 | 0.00403 | MV
48-AL1/8-ST1A 110.0 | 8 | 0.5939 | 0.46 | 0.21 | ol | 48 | 0.00403 | HV
70-AL1/11-ST1A 110.0 | 8.4 | 0.4132 | 0.45 | 0.29 | ol | 70 | 0.00403 | HV
94-AL1/15-ST1A 110.0 | 8.65 | 0.306 | 0.44 | 0.35 | ol | 94 | 0.00403 | HV
122-AL1/20-ST1A 110.0 | 8.5 | 0.2376 | 0.43 | 0.41 | ol | 122 | 0.00403 | HV
149-AL1/24-ST1A 110.0 | 8.75 | 0.194 | 0.41 | 0.47 | ol | 149 | 0.00403 | HV
184-AL1/30-ST1A 110.0 | 8.8 | 0.1571 | 0.4 | 0.535 | ol | 184 | 0.00403 | HV
243-AL1/39-ST1A 110.0 | 9 | 0.1188 | 0.39 | 0.645 | ol | 243 | 0.00403 | HV
305-AL1/39-ST1A 110.0 | 9.2 | 0.0949 | 0.38 | 0.74 | ol | 305 | 0.00403 | HV
490-AL1/64-ST1A 110.0 | 9.75 | 0.059 | 0.37 | 0.96 | ol | 490 | 0.00403 | HV
679-AL1/86-ST1A 110.0 | 9.95 | 0.042 | 0.36 | 1.15 | ol | 679 | 0.00403 | HV
490-AL1/64-ST1A 220.0 | 10 | 0.059 | 0.285 | 0.96 | ol | 490 | 0.00403 | HV
679-AL1/86-ST1A 220.0 | 11.7 | 0.042 | 0.275 | 1.15 | ol | 679 | 0.00403 | HV
490-AL1/64-ST1A 380.0 | 11 | 0.059 | 0.253 | 0.96 | ol | 490 | 0.00403 | HV
679-AL1/86-ST1A 380.0 | 14.6 | 0.042 | 0.25 | 1.15 | ol | 679 | 0.00403 | HV

## trafo_std_types
| i0_percent | pfe_kw | vkr_percent | sn_mva | vn_lv_kv | vn_hv_kv | vk_percent | shift_degree | vector_group | tap_side | tap_neutral | tap_min | tap_max | tap_step_degree | tap_step_percent | tap_phase_shifter
160 MVA 380/110 kV | 0.06 | 60 | 0.25 | 160 | 110 | 380 | 12.2 | 0 | Yy0 | hv | 0 | -9 | 9 | 0 | 1.5 | FALSE
100 MVA 220/110 kV | 0.06 | 55 | 0.26 | 100 | 110 | 220 | 12 | 0 | Yy0 | hv | 0 | -9 | 9 | 0 | 1.5 | FALSE
63 MVA 110/20 kV | 0.04 | 22 | 0.32 | 63 | 20 | 110 | 18 | 150 | YNd5 | hv | 0 | -9 | 9 | 0 | 1.5 | FALSE
40 MVA 110/20 kV | 0.05 | 18 | 0.34 | 40 | 20 | 110 | 16.2 | 150 | YNd5 | hv | 0 | -9 | 9 | 0 | 1.5 | FALSE
25 MVA 110/20 kV | 0.07 | 14 | 0.41 | 25 | 20 | 110 | 12 | 150 | YNd5 | hv | 0 | -9 | 9 | 0 | 1.5 | FALSE
63 MVA 110/10 kV | 0.04 | 22 | 0.32 | 63 | 10 | 110 | 18 | 150 | YNd5 | hv | 0 | -9 | 9 | 0 | 1.5 | FALSE
40 MVA 110/10 kV | 0.05 | 18 | 0.34 | 40 | 10 | 110 | 16.2 | 150 | YNd5 | hv | 0 | -9 | 9 | 0 | 1.5 | FALSE
25 MVA 110/10 kV | 0.07 | 14 | 0.41 | 25 | 10 | 110 | 12 | 150 | YNd5 | hv | 0 | -9 | 9 | 0 | 1.5 | FALSE
0.25 MVA 20/0.4 kV | 0.32 | 0.8 | 1.44 | 0.25 | 0.4 | 20 | 6 | 150 | Yzn5 | hv | 0 | -2 | 2 | 0 | 2.5 | FALSE
0.4 MVA 20/0.4 kV | 0.3375 | 1.35 | 1.425 | 0.4 | 0.4 | 20 | 6 | 150 | Dyn5 | hv | 0 | -2 | 2 | 0 | 2.5 | FALSE
0.63 MVA 20/0.4 kV | 0.2619 | 1.65 | 1.206 | 0.63 | 0.4 | 20 | 6 | 150 | Dyn5 | hv | 0 | -2 | 2 | 0 | 2.5 | FALSE
0.25 MVA 10/0.4 kV | 0.24 | 0.6 | 1.2 | 0.25 | 0.4 | 10 | 4 | 150 | Dyn5 | hv | 0 | -2 | 2 | 0 | 2.5 | FALSE
0.4 MVA 10/0.4 kV | 0.2375 | 0.95 | 1.325 | 0.4 | 0.4 | 10 | 4 | 150 | Dyn5 | hv | 0 | -2 | 2 | 0 | 2.5 | FALSE
0.63 MVA 10/0.4 kV | 0.1873 | 1.18 | 1.0794 | 0.63 | 0.4 | 10 | 4 | 150 | Dyn5 | hv | 0 | -2 | 2 | 0 | 2.5 | FALSE

## trafo3w_std_types
| sn_hv_mva | sn_mv_mva | sn_lv_mva | vn_hv_kv | vn_mv_kv | vn_lv_kv | vk_hv_percent | vk_mv_percent | vk_lv_percent | vkr_hv_percent | vkr_mv_percent | vkr_lv_percent | pfe_kw | i0_percent | shift_mv_degree | shift_lv_degree | vector_group | tap_side | tap_neutral | tap_min | tap_max | tap_step_percent
63/25/38 MVA 110/20/10 kV | 63 | 25 | 38 | 110 | 20 | 10 | 10.4 | 10.4 | 10.4 | 0.28 | 0.32 | 0.35 | 35 | 0.89 | 0 | 0 | YN0yn0yn0 | hv | 0 | -10 | 10 | 1.2
63/25/38 MVA 110/10/10 kV | 63 | 25 | 38 | 110 | 10 | 10 | 10.4 | 10.4 | 10.4 | 0.28 | 0.32 | 0.35 | 35 | 0.89 | 0 | 0 | YN0yn0yn0 | hv | 0 | -10 | 10 | 1.2

## fuse_std_types
| fuse_type | i_rated_a | t_avg | t_min | t_total | x_avg | x_min | x_total
HV 100A | HV 100A | 100 | 0 | [10.0, 3.64, 0.854, 0.281, 0.1, 0.0531, 0.022, 0.01] | [10.0, 4.267, 1.21, 0.403, 0.1, 0.058, 0.022, 0.01] | 0 | [300.0, 350.0, 450.0, 550.0, 700.0, 850.0, 1200.0, 1752.0] | [600.0, 700.0, 900.0, 1150.0, 1665.0, 2000.0, 3000.0, 4313.0]
HV 10A | HV 10A | 10 | 0 | [10.0, 1675.0, 0.344, 0.156, 0.1, 0.0417, 0.0171, 0.01] | [10.0, 1.3, 0.3, 0.155, 0.1, 0.0555, 0.023, 0.01] | 0 | [30.0, 32.0, 35.0, 37.0, 39.0, 50.0, 70.0, 88.0] | [60.0, 70.0, 80.0, 87.0, 94.0, 110.0, 150.0, 216.0]
HV 125A | HV 125A | 125 | 0 | [10.0, 1.82, 0.344, 0.1, 0.0467, 0.0269, 0.01] | [10.0, 2.478, 0.426, 0.1, 0.0427, 0.0211, 0.01] | 0 | [375.0, 500.0, 700.0, 925.0, 1200.0, 1500.0, 2341.0] | [750.0, 1000.0, 1500.0, 2200.0, 3000.0, 4000.0, 5765.0]
HV 160A | HV 160A | 160 | 0 | [10.0, 4.15, 1.03, 0.198, 0.1, 0.051, 0.0172, 0.01] | [10.0, 2.3, 0.734, 0.274, 0.1, 0.046, 0.0177, 0.01] | 0 | [480.0, 550.0, 700.0, 1000.0, 1260.0, 1600.0, 2500.0, 3227.0] | [960.0, 1300.0, 1700.0, 2200.0, 2996.0, 4000.0, 6000.0, 7946.0]
HV 16A | HV 16A | 16 | 0 | [10.0, 0.352, 0.164, 0.1, 0.0649, 0.0342, 0.01] | [10.0, 2.34, 0.722, 0.181, 0.1, 0.055, 0.0296, 0.01] | 0 | [48.0, 60.0, 65.0, 71.0, 80.0, 100.0, 162.0] | [96.0, 110.0, 125.0, 150.0, 168.0, 200.0, 250.0, 398.0]
HV 200A | HV 200A | 200 | 0 | [10.0, 4.267, 1.21, 0.403, 0.1, 0.058, 0.022, 0.01] | [10.0, 3.73, 1.654, 0.328, 0.1, 0.0531, 0.019, 0.01] | 0 | [600.0, 700.0, 900.0, 1150.0, 1665.0, 2000.0, 3000.0, 4313.0] | [1200.0, 1500.0, 1800.0, 2700.0, 3960.0, 5000.0, 7500.0, 10620.0]
HV 20A | HV 20A | 20 | 0 | [10.0, 1.3, 0.3, 0.155, 0.1, 0.0555, 0.023, 0.01] | [10.0, 1.3, 0.161, 0.1, 0.0611, 0.0399, 0.0141, 0.01] | 0 | [60.0, 70.0, 80.0, 87.0, 94.0, 110.0, 150.0, 216.0] | [120.0, 150.0, 200.0, 223.0, 260.0, 300.0, 450.0, 532.0]
HV 25A | HV 25A | 25 | 0 | [10.0, 2.512, 0.833, 0.299, 0.1, 0.0372, 0.0223, 0.01] | [10.0, 3.125, 0.597, 0.198, 0.1, 0.0378, 0.022, 0.01] | 0 | [75.0, 82.0, 90.0, 100.0, 124.0, 170.0, 200.0, 289.0] | [150.0, 170.0, 210.0, 250.0, 294.0, 400.0, 500.0, 711.0]
HV 31.5A | HV 31.5A | 31.5 | 0 | [10.0, 2.34, 0.722, 0.181, 0.1, 0.055, 0.0296, 0.01] | [10.0, 2.84, 0.368, 0.164, 0.1, 0.0621, 0.0378, 0.0195, 0.01] | 0 | [95.0, 110.0, 125.0, 150.0, 165.0, 200.0, 250.0, 390.0] | [189.0, 220.0, 300.0, 350.0, 393.0, 450.0, 530.0, 700.0, 960.0]
HV 40A | HV 40A | 40 | 0 | [10.0, 1.3, 0.161, 0.1, 0.0611, 0.0399, 0.0141, 0.01] | [10.0, 2.05, 0.369, 0.198, 0.1, 0.051, 0.0298, 0.01] | 0 | [120.0, 150.0, 200.0, 223.0, 260.0, 300.0, 450.0, 532.0] | [240.0, 300.0, 400.0, 450.0, 530.0, 650.0, 800.0, 1311.0]
HV 50A | HV 50A | 50 | 0 | [10.0, 3.215, 0.597, 0.198, 0.1, 0.0378, 0.022, 0.01] | [10.0, 3.64, 0.854, 0.281, 0.1, 0.0531, 0.022, 0.01] | 0 | [150.0, 170.0, 210.0, 250.0, 294.0, 400.0, 500.0, 711.0] | [300.0, 350.0, 450.0, 550.0, 700.0, 850.0, 1200.0, 1752.0]
HV 6.3A | HV 6.3A | 6.3 | 0 | [10.0, 1.39, 0.344, 0.168, 0.1, 0.056, 0.0263, 0.01] | [10.0, 1.711, 0.516, 0.198, 0.1, 0.0634, 0.0303, 0.01] | 0 | [19.0, 19.5, 20.4, 20.8, 22.0, 25.0, 32.0, 48.0] | [38.0, 40.0, 43.0, 48.0, 53.0, 60.0, 75.0, 118.0]
HV 63A | HV 63A | 63 | 0 | [10.0, 2.84, 0.368, 0.164, 0.1, 0.0621, 0.0378, 0.0195, 0.01] | [10.0, 1.82, 0.344, 0.1, 0.0467, 0.0269, 0.01] | 0 | [189.0, 220.0, 300.0, 350.0, 393.0, 450.0, 530.0, 700.0, 961.0] | [378.0, 500.0, 700.0, 934.0, 1200.0, 1500.0, 2366.0]
HV 80A | HV 80A | 80 | 0 | [10.0, 2.05, 0.369, 0.198, 0.1, 0.051, 0.0298, 0.01] | [10.0, 4.15, 1.03, 0.198, 0.1, 0.051, 0.0172, 0.01] | 0 | [240.0, 300.0, 400.0, 450.0, 530.0, 650.0, 800.0, 1311.0] | [480.0, 550.0, 700.0, 1000.0, 1260.0, 1600.0, 2500.0, 3227.0]
Siemens NH-1-100 | Siemens NH-1-100 | 100 | [5400.0, 2000.0, 400.0, 20.0, 1.0, 0.2, 0.012, 0.004] | 0 | 0 | [150.0, 190.0, 250.0, 430.0, 900.0, 1250.0, 2700.0, 3600.0] | 0 | 0
Siemens NH-1-125 | Siemens NH-1-125 | 125 | [4800.0, 120.0, 7.0, 0.1, 0.004] | 0 | 0 | [180.0, 400.0, 740.0, 2000.0, 4250.0] | 0 | 0
Siemens NH-1-16 | Siemens NH-1-16 | 16 | [4000.0, 400.0, 2.0, 0.1, 0.04, 0.01] | 0 | 0 | [26.0, 35.0, 75.0, 150.0, 200.0, 300.0] | 0 | 0
Siemens NH-1-160 | Siemens NH-1-160 | 160 | [4800.0, 120.0, 7.0, 0.1, 0.004] | 0 | 0 | [210.0, 500.0, 900.0, 2300.0, 5000.0] | 0 | 0
Siemens NH-1-25 | Siemens NH-1-25 | 25 | [4000.0, 1000.0, 10.0, 0.2, 0.02, 0.01] | 0 | 0 | [40.0, 50.0, 100.0, 210.0, 400.0, 500.0] | 0 | 0
Siemens NH-1-50 | Siemens NH-1-50 | 50 | [4000.0, 40.0, 4.0, 1.0, 0.02, 0.01] | 0 | 0 | [86.0, 200.0, 300.0, 400.0, 1000.0, 1280.0] | 0 | 0
Siemens NH-1-63 | Siemens NH-1-63 | 63 | [4000.0, 100.0, 10.0, 2.0, 0.04, 0.01] | 0 | 0 | [100.0, 200.0, 300.0, 400.0, 1000.0, 1500.0] | 0 | 0
Siemens NH-1-80 | Siemens NH-1-80 | 80 | [4800.0, 120.0, 7.0, 0.1, 0.01] | 0 | 0 | [150.58, 250.0, 450.0, 1150.0, 2470.0] | 0 | 0
Siemens NH-2-1000 | Siemens NH-2-1000 | 1000 | [4800.0, 120.0, 7.0, 0.1, 0.004] | 0 | 0 | [1900.0, 3500.0, 8400.0, 24000.0, 52000.0] | 0 | 0
Siemens NH-2-200 | Siemens NH-2-200 | 200 | [4800.0, 120.0, 7.0, 0.1, 0.004] | 0 | 0 | [280.0, 650.0, 1200.0, 3000.0, 7000.0] | 0 | 0
Siemens NH-2-224 | Siemens NH-2-224 | 224 | [4800.0, 120.0, 7.0, 0.2, 0.04, 0.004] | 0 | 0 | [400.0, 750.0, 1453.0, 3025.0, 4315.0, 7600.0] | 0 | 0
Siemens NH-2-250 | Siemens NH-2-250 | 250 | [4800.0, 120.0, 7.0, 0.1, 0.004] | 0 | 0 | [450.0, 800.0, 1650.0, 4000.0, 8500.0] | 0 | 0
Siemens NH-2-315 | Siemens NH-2-315 | 315 | [4800.0, 120.0, 7.0, 0.1, 0.004] | 0 | 0 | [550.0, 920.0, 1900.0, 5000.0, 11000.0] | 0 | 0
Siemens NH-2-355 | Siemens NH-2-355 | 355 | [4800.0, 120.0, 6.0, 0.1, 0.004] | 0 | 0 | [650.0, 1116.27, 2350.0, 5840.0, 12790.0] | 0 | 0
Siemens NH-2-400 | Siemens NH-2-400 | 400 | [4800.0, 120.0, 7.0, 0.1, 0.004] | 0 | 0 | [720.0, 1350.0, 2800.0, 6500.0, 15000.0] | 0 | 0
Siemens NH-2-425 | Siemens NH-2-425 | 425 | [4800.0, 120.0, 7.0, 0.1, 0.004] | 0 | 0 | [850.0, 1500.0, 3050.0, 7500.0, 16500.0] | 0 | 0
Siemens NH-2-630 | Siemens NH-2-630 | 630 | [4800.0, 120.0, 7.0, 0.1, 0.004] | 0 | 0 | [1200.0, 2000.0, 4800.0, 12000.0, 26000.0] | 0 | 0

## dtypes
| element | column | dtype
0 | bus | name | object
1 | bus | vn_kv | float64
2 | bus | type | object
3 | bus | zone | object
4 | bus | in_service | bool
5 | load | name | object
6 | load | bus | uint32
7 | load | p_mw | float64
8 | load | q_mvar | float64
9 | load | const_z_percent | float64
10 | load | const_i_percent | float64
11 | load | sn_mva | float64
12 | load | scaling | float64
13 | load | in_service | bool
14 | load | type | object
15 | ext_grid | name | object
16 | ext_grid | bus | uint32
17 | ext_grid | vm_pu | float64
18 | ext_grid | va_degree | float64
19 | ext_grid | slack_weight | float64
20 | ext_grid | in_service | bool
21 | line | name | object
22 | line | std_type | object
23 | line | from_bus | uint32
24 | line | to_bus | uint32
25 | line | length_km | float64
26 | line | r_ohm_per_km | float64
27 | line | x_ohm_per_km | float64
28 | line | c_nf_per_km | float64
29 | line | g_us_per_km | float64
30 | line | max_i_ka | float64
31 | line | df | float64
32 | line | parallel | uint32
33 | line | type | object
34 | line | in_service | bool
35 | trafo | name | object
36 | trafo | std_type | object
37 | trafo | hv_bus | uint32
38 | trafo | lv_bus | uint32
39 | trafo | sn_mva | float64
40 | trafo | vn_hv_kv | float64
41 | trafo | vn_lv_kv | float64
42 | trafo | vk_percent | float64
43 | trafo | vkr_percent | float64
44 | trafo | pfe_kw | float64
45 | trafo | i0_percent | float64
46 | trafo | shift_degree | float64
47 | trafo | tap_side | object
48 | trafo | tap_neutral | int32
49 | trafo | tap_min | int32
50 | trafo | tap_max | int32
51 | trafo | tap_step_percent | float64
52 | trafo | tap_step_degree | float64
53 | trafo | tap_pos | int32
54 | trafo | tap_phase_shifter | bool
55 | trafo | parallel | uint32
56 | trafo | df | float64
57 | trafo | in_service | bool
58 | line_geodata | coords | object
59 | bus_geodata | x | float64
60 | bus_geodata | y | float64
61 | bus_geodata | coords | object

## parameters
| version | format_version | converged | OPF_converged | name | f_hz | sn_mva
0 | 2.14.6 | 2.14.0 | FALSE | FALSE |  | 50 | 1