## bus
| name | vn_kv | type | zone | in_service
0 | bus_LV_6637-1_0_5_node_0 | 0.4 | n |  | TRUE
1 | bus_LV_6637-1_0_5_node_1 | 0.4 | n |  | TRUE
2 | bus_LV_6637-1_0_5_node_2 | 0.4 | n |  | TRUE
3 | bus_LV_6637-1_0_5_node_165 | 0.4 | n |  | TRUE
4 | bus_LV_6637-1_0_5_node_179 | 0.4 | n |  | TRUE
5 | bus_LV_6637-1_0_5_node_3 | 0.4 | n |  | TRUE
6 | bus_LV_6637-1_0_5_node_57 | 0.4 | n |  | TRUE
7 | bus_LV_6637-1_0_5_node_164 | 0.4 | n |  | TRUE
8 | bus_LV_6637-1_0_5_node_161 | 0.4 | n |  | TRUE
9 | bus_LV_6637-1_0_5_node_162 | 0.4 | n |  | TRUE
10 | bus_LV_6637-1_0_5_node_160 | 0.4 | n |  | TRUE
11 | bus_LV_6637-1_0_5_node_163 | 0.4 | n |  | TRUE
12 | bus_LV_6637-1_0_5_node_4 | 0.4 | n |  | TRUE
13 | bus_LV_6637-1_0_5_node_6 | 0.4 | n |  | TRUE
14 | bus_LV_6637-1_0_5_node_8 | 0.4 | n |  | TRUE
15 | bus_LV_6637-1_0_5_node_7 | 0.4 | n |  | TRUE
16 | bus_LV_6637-1_0_5_node_31 | 0.4 | n |  | TRUE
17 | bus_LV_6637-1_0_5_node_180 | 0.4 | n |  | TRUE
18 | bus_LV_6637-1_0_5_node_32 | 0.4 | n |  | TRUE
19 | bus_LV_6637-1_0_5_node_181 | 0.4 | n |  | TRUE
20 | bus_LV_6637-1_0_5_node_9 | 0.4 | n |  | TRUE
21 | bus_LV_6637-1_0_5_node_10 | 0.4 | n |  | TRUE
22 | bus_LV_6637-1_0_5_node_11 | 0.4 | n |  | TRUE
23 | bus_LV_6637-1_0_5_node_12 | 0.4 | n |  | TRUE
24 | bus_LV_6637-1_0_5_node_14 | 0.4 | n |  | TRUE
25 | bus_LV_6637-1_0_5_node_15 | 0.4 | n |  | TRUE
26 | bus_LV_6637-1_0_5_node_13 | 0.4 | n |  | TRUE
27 | bus_LV_6637-1_0_5_node_17 | 0.4 | n |  | TRUE
28 | bus_LV_6637-1_0_5_node_18 | 0.4 | n |  | TRUE
29 | bus_LV_6637-1_0_5_node_20 | 0.4 | n |  | TRUE
30 | bus_LV_6637-1_0_5_node_16 | 0.4 | n |  | TRUE
31 | bus_LV_6637-1_0_5_node_41 | 0.4 | n |  | TRUE
32 | bus_LV_6637-1_0_5_node_97 | 0.4 | n |  | TRUE
33 | bus_LV_6637-1_0_5_node_19 | 0.4 | n |  | TRUE
34 | bus_LV_6637-1_0_5_node_95 | 0.4 | n |  | TRUE
35 | bus_LV_6637-1_0_5_node_86 | 0.4 | n |  | TRUE
36 | bus_LV_6637-1_0_5_node_84 | 0.4 | n |  | TRUE
37 | bus_LV_6637-1_0_5_node_24 | 0.4 | n |  | TRUE
38 | bus_LV_6637-1_0_5_node_22 | 0.4 | n |  | TRUE
39 | bus_LV_6637-1_0_5_node_30 | 0.4 | n |  | TRUE
40 | bus_LV_6637-1_0_5_node_149 | 0.4 | n |  | TRUE
41 | bus_LV_6637-1_0_5_node_28 | 0.4 | n |  | TRUE
42 | bus_LV_6637-1_0_5_node_55 | 0.4 | n |  | TRUE
43 | bus_LV_6637-1_0_5_node_96 | 0.4 | n |  | TRUE
44 | bus_LV_6637-1_0_5_node_33 | 0.4 | n |  | TRUE
45 | bus_LV_6637-1_0_5_node_25 | 0.4 | n |  | TRUE
46 | bus_LV_6637-1_0_5_node_98 | 0.4 | n |  | TRUE
47 | bus_LV_6637-1_0_5_node_83 | 0.4 | n |  | TRUE
48 | bus_LV_6637-1_0_5_node_23 | 0.4 | n |  | TRUE
49 | bus_LV_6637-1_0_5_node_56 | 0.4 | n |  | TRUE
50 | bus_LV_6637-1_0_5_node_54 | 0.4 | n |  | TRUE
51 | bus_LV_6637-1_0_5_node_40 | 0.4 | n |  | TRUE
52 | bus_LV_6637-1_0_5_node_21 | 0.4 | n |  | TRUE
53 | bus_LV_6637-1_0_5_node_53 | 0.4 | n |  | TRUE
54 | bus_LV_6637-1_0_5_node_26 | 0.4 | n |  | TRUE
55 | bus_LV_6637-1_0_5_node_27 | 0.4 | n |  | TRUE
56 | bus_LV_6637-1_0_5_node_148 | 0.4 | n |  | TRUE
57 | bus_LV_6637-1_0_5_node_147 | 0.4 | n |  | TRUE
58 | bus_LV_6637-1_0_5_node_131 | 0.4 | n |  | TRUE
59 | bus_LV_6637-1_0_5_node_34 | 0.4 | n |  | TRUE
60 | bus_LV_6637-1_0_5_node_35 | 0.4 | n |  | TRUE
61 | bus_LV_6637-1_0_5_node_36 | 0.4 | n |  | TRUE
62 | bus_LV_6637-1_0_5_node_37 | 0.4 | n |  | TRUE
63 | bus_LV_6637-1_0_5_node_38 | 0.4 | n |  | TRUE
64 | bus_LV_6637-1_0_5_node_39 | 0.4 | n |  | TRUE
65 | bus_LV_6637-1_0_5_node_51 | 0.4 | n |  | TRUE
66 | bus_LV_6637-1_0_5_node_52 | 0.4 | n |  | TRUE
67 | bus_LV_6637-1_0_5_node_48 | 0.4 | n |  | TRUE
68 | bus_LV_6637-1_0_5_node_42 | 0.4 | n |  | TRUE
69 | bus_LV_6637-1_0_5_node_43 | 0.4 | n |  | TRUE
70 | bus_LV_6637-1_0_5_node_44 | 0.4 | n |  | TRUE
71 | bus_LV_6637-1_0_5_node_45 | 0.4 | n |  | TRUE
72 | bus_LV_6637-1_0_5_node_46 | 0.4 | n |  | TRUE
73 | bus_LV_6637-1_0_5_node_47 | 0.4 | n |  | TRUE
74 | bus_LV_6637-1_0_5_node_49 | 0.4 | n |  | TRUE
75 | bus_LV_6637-1_0_5_node_50 | 0.4 | n |  | TRUE
76 | bus_LV_6637-1_0_5_node_58 | 0.4 | n |  | TRUE
77 | bus_LV_6637-1_0_5_node_59 | 0.4 | n |  | TRUE
78 | bus_LV_6637-1_0_5_node_60 | 0.4 | n |  | TRUE
79 | bus_LV_6637-1_0_5_node_61 | 0.4 | n |  | TRUE
80 | bus_LV_6637-1_0_5_node_62 | 0.4 | n |  | TRUE
81 | bus_LV_6637-1_0_5_node_63 | 0.4 | n |  | TRUE
82 | bus_LV_6637-1_0_5_node_64 | 0.4 | n |  | TRUE
83 | bus_LV_6637-1_0_5_node_65 | 0.4 | n |  | TRUE
84 | bus_LV_6637-1_0_5_node_66 | 0.4 | n |  | TRUE
85 | bus_LV_6637-1_0_5_node_67 | 0.4 | n |  | TRUE
86 | bus_LV_6637-1_0_5_node_138 | 0.4 | n |  | TRUE
87 | bus_LV_6637-1_0_5_node_111 | 0.4 | n |  | TRUE
88 | bus_LV_6637-1_0_5_node_123 | 0.4 | n |  | TRUE
89 | bus_LV_6637-1_0_5_node_139 | 0.4 | n |  | TRUE
90 | bus_LV_6637-1_0_5_node_107 | 0.4 | n |  | TRUE
91 | bus_LV_6637-1_0_5_node_106 | 0.4 | n |  | TRUE
92 | bus_LV_6637-1_0_5_node_109 | 0.4 | n |  | TRUE
93 | bus_LV_6637-1_0_5_node_124 | 0.4 | n |  | TRUE
94 | bus_LV_6637-1_0_5_node_68 | 0.4 | n |  | TRUE
95 | bus_LV_6637-1_0_5_node_69 | 0.4 | n |  | TRUE
96 | bus_LV_6637-1_0_5_node_70 | 0.4 | n |  | TRUE
97 | bus_LV_6637-1_0_5_node_71 | 0.4 | n |  | TRUE
98 | bus_LV_6637-1_0_5_node_72 | 0.4 | n |  | TRUE
99 | bus_LV_6637-1_0_5_node_73 | 0.4 | n |  | TRUE
100 | bus_LV_6637-1_0_5_node_128 | 0.4 | n |  | TRUE
101 | bus_LV_6637-1_0_5_node_121 | 0.4 | n |  | TRUE
102 | bus_LV_6637-1_0_5_node_150 | 0.4 | n |  | TRUE
103 | bus_LV_6637-1_0_5_node_122 | 0.4 | n |  | TRUE
104 | bus_LV_6637-1_0_5_node_120 | 0.4 | n |  | TRUE
105 | bus_LV_6637-1_0_5_node_74 | 0.4 | n |  | TRUE
106 | bus_LV_6637-1_0_5_node_75 | 0.4 | n |  | TRUE
107 | bus_LV_6637-1_0_5_node_76 | 0.4 | n |  | TRUE
108 | bus_LV_6637-1_0_5_node_77 | 0.4 | n |  | TRUE
109 | bus_LV_6637-1_0_5_node_78 | 0.4 | n |  | TRUE
110 | bus_LV_6637-1_0_5_node_79 | 0.4 | n |  | TRUE
111 | bus_LV_6637-1_0_5_node_80 | 0.4 | n |  | TRUE
112 | bus_LV_6637-1_0_5_node_81 | 0.4 | n |  | TRUE
113 | bus_LV_6637-1_0_5_node_82 | 0.4 | n |  | TRUE
114 | bus_LV_6637-1_0_5_node_114 | 0.4 | n |  | TRUE
115 | bus_LV_6637-1_0_5_node_112 | 0.4 | n |  | TRUE
116 | bus_LV_6637-1_0_5_node_85 | 0.4 | n |  | TRUE
117 | bus_LV_6637-1_0_5_node_87 | 0.4 | n |  | TRUE
118 | bus_LV_6637-1_0_5_node_88 | 0.4 | n |  | TRUE
119 | bus_LV_6637-1_0_5_node_89 | 0.4 | n |  | TRUE
120 | bus_LV_6637-1_0_5_node_90 | 0.4 | n |  | TRUE
121 | bus_LV_6637-1_0_5_node_91 | 0.4 | n |  | TRUE
122 | bus_LV_6637-1_0_5_node_92 | 0.4 | n |  | TRUE
123 | bus_LV_6637-1_0_5_node_93 | 0.4 | n |  | TRUE
124 | bus_LV_6637-1_0_5_node_94 | 0.4 | n |  | TRUE
125 | bus_LV_6637-1_0_5_node_108 | 0.4 | n |  | TRUE
126 | bus_LV_6637-1_0_5_node_129 | 0.4 | n |  | TRUE
127 | bus_LV_6637-1_0_5_node_110 | 0.4 | n |  | TRUE
128 | bus_LV_6637-1_0_5_node_103 | 0.4 | n |  | TRUE
129 | bus_LV_6637-1_0_5_node_130 | 0.4 | n |  | TRUE
130 | bus_LV_6637-1_0_5_node_102 | 0.4 | n |  | TRUE
131 | bus_LV_6637-1_0_5_node_99 | 0.4 | n |  | TRUE
132 | bus_LV_6637-1_0_5_node_105 | 0.4 | n |  | TRUE
133 | bus_LV_6637-1_0_5_node_100 | 0.4 | n |  | TRUE
134 | bus_LV_6637-1_0_5_node_101 | 0.4 | n |  | TRUE
135 | bus_LV_6637-1_0_5_node_104 | 0.4 | n |  | TRUE
136 | bus_LV_6637-1_0_5_node_118 | 0.4 | n |  | TRUE
137 | bus_LV_6637-1_0_5_node_119 | 0.4 | n |  | TRUE
138 | bus_LV_6637-1_0_5_node_113 | 0.4 | n |  | TRUE
139 | bus_LV_6637-1_0_5_node_115 | 0.4 | n |  | TRUE
140 | bus_LV_6637-1_0_5_node_116 | 0.4 | n |  | TRUE
141 | bus_LV_6637-1_0_5_node_117 | 0.4 | n |  | TRUE
142 | bus_LV_6637-1_0_5_node_137 | 0.4 | n |  | TRUE
143 | bus_LV_6637-1_0_5_node_125 | 0.4 | n |  | TRUE
144 | bus_LV_6637-1_0_5_node_126 | 0.4 | n |  | TRUE
145 | bus_LV_6637-1_0_5_node_132 | 0.4 | n |  | TRUE
146 | bus_LV_6637-1_0_5_node_133 | 0.4 | n |  | TRUE
147 | bus_LV_6637-1_0_5_node_134 | 0.4 | n |  | TRUE
148 | bus_LV_6637-1_0_5_node_135 | 0.4 | n |  | TRUE
149 | bus_LV_6637-1_0_5_node_136 | 0.4 | n |  | TRUE
150 | bus_LV_6637-1_0_5_node_142 | 0.4 | n |  | TRUE
151 | bus_LV_6637-1_0_5_node_143 | 0.4 | n |  | TRUE
152 | bus_LV_6637-1_0_5_node_140 | 0.4 | n |  | TRUE
153 | bus_LV_6637-1_0_5_node_144 | 0.4 | n |  | TRUE
154 | bus_LV_6637-1_0_5_node_141 | 0.4 | n |  | TRUE
155 | bus_LV_6637-1_0_5_node_145 | 0.4 | n |  | TRUE
156 | bus_LV_6637-1_0_5_node_146 | 0.4 | n |  | TRUE
157 | bus_LV_6637-1_0_5_node_178 | 0.4 | n |  | TRUE
158 | bus_LV_6637-1_0_5_node_173 | 0.4 | n |  | TRUE
159 | bus_LV_6637-1_0_5_node_177 | 0.4 | n |  | TRUE
160 | bus_LV_6637-1_0_5_node_172 | 0.4 | n |  | TRUE
161 | bus_LV_6637-1_0_5_node_151 | 0.4 | n |  | TRUE
162 | bus_LV_6637-1_0_5_node_152 | 0.4 | n |  | TRUE
163 | bus_LV_6637-1_0_5_node_154 | 0.4 | n |  | TRUE
164 | bus_LV_6637-1_0_5_node_155 | 0.4 | n |  | TRUE
165 | bus_LV_6637-1_0_5_node_153 | 0.4 | n |  | TRUE
166 | bus_LV_6637-1_0_5_node_156 | 0.4 | n |  | TRUE
167 | bus_LV_6637-1_0_5_node_157 | 0.4 | n |  | TRUE
168 | bus_LV_6637-1_0_5_node_159 | 0.4 | n |  | TRUE
169 | bus_LV_6637-1_0_5_node_169 | 0.4 | n |  | TRUE
170 | bus_LV_6637-1_0_5_node_166 | 0.4 | n |  | TRUE
171 | bus_LV_6637-1_0_5_node_170 | 0.4 | n |  | TRUE
172 | bus_LV_6637-1_0_5_node_167 | 0.4 | n |  | TRUE
173 | bus_LV_6637-1_0_5_node_168 | 0.4 | n |  | TRUE
174 | bus_LV_6637-1_0_5_node_171 | 0.4 | n |  | TRUE
175 | bus_LV_6637-1_0_5_node_175 | 0.4 | n |  | TRUE
176 | bus_LV_6637-1_0_5_node_176 | 0.4 | n |  | TRUE
177 | bus_MV_458_1_node_126 | 20 | n |  | TRUE

## load
| name | bus | p_mw | q_mvar | const_z_percent | const_i_percent | sn_mva | scaling | in_service | type
0 | LV_6637-1_0_5_load_0 | 0 | 0.00058609 | 0.00014689 | 0 | 0 |  | 1 | TRUE | wye
1 | LV_6637-1_0_5_load_57 | 6 | 0.00055521 | 0.00013915 | 0 | 0 |  | 1 | TRUE | wye
2 | LV_6637-1_0_5_load_164 | 7 | 0.00076479 | 0.00019167 | 0 | 0 |  | 1 | TRUE | wye
3 | LV_6637-1_0_5_load_161 | 8 | 0.0018825 | 0.00047181 | 0 | 0 |  | 1 | TRUE | wye
4 | LV_6637-1_0_5_load_162 | 9 | 0.00067036 | 0.00016801 | 0 | 0 |  | 1 | TRUE | wye
5 | LV_6637-1_0_5_load_163 | 11 | 0.0013181 | 0.00033035 | 0 | 0 |  | 1 | TRUE | wye
6 | LV_6637-1_0_5_load_4 | 12 | 0.027333 | 0.0068503 | 0 | 0 |  | 1 | TRUE | wye
7 | LV_6637-1_0_5_load_31 | 16 | 0.00025347 | 6.3525e-05 | 0 | 0 |  | 1 | TRUE | wye
8 | LV_6637-1_0_5_load_180 | 17 | 0.024116 | 0.006044 | 0 | 0 |  | 1 | TRUE | wye
9 | LV_6637-1_0_5_load_181 | 19 | 0.0032347 | 0.00081069 | 0 | 0 |  | 1 | TRUE | wye
10 | LV_6637-1_0_5_load_9 | 20 | 0.00036488 | 9.1448e-05 | 0 | 0 |  | 1 | TRUE | wye
11 | LV_6637-1_0_5_load_10 | 21 | 0.00021265 | 5.3295e-05 | 0 | 0 |  | 1 | TRUE | wye
12 | LV_6637-1_0_5_load_14 | 24 | 0.00080033 | 0.00020058 | 0 | 0 |  | 1 | TRUE | wye
13 | LV_6637-1_0_5_load_17 | 27 | 0.0011908 | 0.00029845 | 0 | 0 |  | 1 | TRUE | wye
14 | LV_6637-1_0_5_load_41 | 31 | 0.00040032 | 0.00010033 | 0 | 0 |  | 1 | TRUE | wye
15 | LV_6637-1_0_5_load_97 | 32 | 0.00031021 | 7.7746e-05 | 0 | 0 |  | 1 | TRUE | wye
16 | LV_6637-1_0_5_load_95 | 34 | 0.0014972 | 0.00037524 | 0 | 0 |  | 1 | TRUE | wye
17 | LV_6637-1_0_5_load_86 | 35 | 0.00079065 | 0.00019816 | 0 | 0 |  | 1 | TRUE | wye
18 | LV_6637-1_0_5_load_84 | 36 | 0.00049519 | 0.00012411 | 0 | 0 |  | 1 | TRUE | wye
19 | LV_6637-1_0_5_load_22 | 38 | 0.001572 | 0.00039399 | 0 | 0 |  | 1 | TRUE | wye
20 | LV_6637-1_0_5_load_149 | 40 | 0.0061609 | 0.0015441 | 0 | 0 |  | 1 | TRUE | wye
21 | LV_6637-1_0_5_load_96 | 43 | 0.00028652 | 7.1809e-05 | 0 | 0 |  | 1 | TRUE | wye
22 | LV_6637-1_0_5_load_33 | 44 | 0.00036365 | 9.114e-05 | 0 | 0 |  | 1 | TRUE | wye
23 | LV_6637-1_0_5_load_83 | 47 | 0.0043859 | 0.0010992 | 0 | 0 |  | 1 | TRUE | wye
24 | LV_6637-1_0_5_load_54 | 50 | 0.00024083 | 6.0357e-05 | 0 | 0 |  | 1 | TRUE | wye
25 | LV_6637-1_0_5_load_40 | 51 | 0.00060432 | 0.00015146 | 0 | 0 |  | 1 | TRUE | wye
26 | LV_6637-1_0_5_load_21 | 52 | 0.0032153 | 0.00080582 | 0 | 0 |  | 1 | TRUE | wye
27 | LV_6637-1_0_5_load_53 | 53 | 0.00023604 | 5.9158e-05 | 0 | 0 |  | 1 | TRUE | wye
28 | LV_6637-1_0_5_load_26 | 54 | 0.00075558 | 0.00018937 | 0 | 0 |  | 1 | TRUE | wye
29 | LV_6637-1_0_5_load_27 | 55 | 0.00057243 | 0.00014346 | 0 | 0 |  | 1 | TRUE | wye
30 | LV_6637-1_0_5_load_148 | 56 | 0.006153 | 0.0015421 | 0 | 0 |  | 1 | TRUE | wye
31 | LV_6637-1_0_5_load_147 | 57 | 0.0010311 | 0.00025841 | 0 | 0 |  | 1 | TRUE | wye
32 | LV_6637-1_0_5_load_34 | 59 | 0.00068856 | 0.00017257 | 0 | 0 |  | 1 | TRUE | wye
33 | LV_6637-1_0_5_load_35 | 60 | 0.00086376 | 0.00021648 | 0 | 0 |  | 1 | TRUE | wye
34 | LV_6637-1_0_5_load_37 | 62 | 0.00081205 | 0.00020352 | 0 | 0 |  | 1 | TRUE | wye
35 | LV_6637-1_0_5_load_38 | 63 | 0.00024874 | 6.2339e-05 | 0 | 0 |  | 1 | TRUE | wye
36 | LV_6637-1_0_5_load_39 | 64 | 0.00024374 | 6.1088e-05 | 0 | 0 |  | 1 | TRUE | wye
37 | LV_6637-1_0_5_load_52 | 66 | 0.00041247 | 0.00010337 | 0 | 0 |  | 1 | TRUE | wye
38 | LV_6637-1_0_5_load_48 | 67 | 0.00024205 | 6.0662e-05 | 0 | 0 |  | 1 | TRUE | wye
39 | LV_6637-1_0_5_load_42 | 68 | 0.0002284 | 5.7242e-05 | 0 | 0 |  | 1 | TRUE | wye
40 | LV_6637-1_0_5_load_43 | 69 | 0.00024069 | 6.0323e-05 | 0 | 0 |  | 1 | TRUE | wye
41 | LV_6637-1_0_5_load_45 | 71 | 0.00024258 | 6.0796e-05 | 0 | 0 |  | 1 | TRUE | wye
42 | LV_6637-1_0_5_load_46 | 72 | 0.00023117 | 5.7937e-05 | 0 | 0 |  | 1 | TRUE | wye
43 | LV_6637-1_0_5_load_47 | 73 | 0.0002348 | 5.8847e-05 | 0 | 0 |  | 1 | TRUE | wye
44 | LV_6637-1_0_5_load_49 | 74 | 0.00023802 | 5.9654e-05 | 0 | 0 |  | 1 | TRUE | wye
45 | LV_6637-1_0_5_load_50 | 75 | 0.00022585 | 5.6605e-05 | 0 | 0 |  | 1 | TRUE | wye
46 | LV_6637-1_0_5_load_58 | 76 | 0.010497 | 0.0026307 | 0 | 0 |  | 1 | TRUE | wye
47 | LV_6637-1_0_5_load_59 | 77 | 0.0028416 | 0.00071218 | 0 | 0 |  | 1 | TRUE | wye
48 | LV_6637-1_0_5_load_61 | 79 | 0.0016777 | 0.00042047 | 0 | 0 |  | 1 | TRUE | wye
49 | LV_6637-1_0_5_load_63 | 81 | 0.003231 | 0.00080975 | 0 | 0 |  | 1 | TRUE | wye
50 | LV_6637-1_0_5_load_64 | 82 | 0.0056815 | 0.0014239 | 0 | 0 |  | 1 | TRUE | wye
51 | LV_6637-1_0_5_load_65 | 83 | 0.011729 | 0.0029394 | 0 | 0 |  | 1 | TRUE | wye
52 | LV_6637-1_0_5_load_66 | 84 | 0.0083232 | 0.002086 | 0 | 0 |  | 1 | TRUE | wye
53 | LV_6637-1_0_5_load_67 | 85 | 0.002243 | 0.00056216 | 0 | 0 |  | 1 | TRUE | wye
54 | LV_6637-1_0_5_load_138 | 86 | 0.0052634 | 0.0013191 | 0 | 0 |  | 1 | TRUE | wye
55 | LV_6637-1_0_5_load_111 | 87 | 0.0009136 | 0.00022897 | 0 | 0 |  | 1 | TRUE | wye
56 | LV_6637-1_0_5_load_107 | 90 | 0.01659 | 0.0041579 | 0 | 0 |  | 1 | TRUE | wye
57 | LV_6637-1_0_5_load_106 | 91 | 0.010075 | 0.0025249 | 0 | 0 |  | 1 | TRUE | wye
58 | LV_6637-1_0_5_load_124 | 93 | 0.00046357 | 0.00011618 | 0 | 0 |  | 1 | TRUE | wye
59 | LV_6637-1_0_5_load_68 | 94 | 0.0018123 | 0.0004542 | 0 | 0 |  | 1 | TRUE | wye
60 | LV_6637-1_0_5_load_69 | 95 | 0.00048728 | 0.00012212 | 0 | 0 |  | 1 | TRUE | wye
61 | LV_6637-1_0_5_load_71 | 97 | 0.00045848 | 0.00011491 | 0 | 0 |  | 1 | TRUE | wye
62 | LV_6637-1_0_5_load_72 | 98 | 0.00054264 | 0.000136 | 0 | 0 |  | 1 | TRUE | wye
63 | LV_6637-1_0_5_load_150 | 102 | 0.0026781 | 0.00067119 | 0 | 0 |  | 1 | TRUE | wye
64 | LV_6637-1_0_5_load_120 | 104 | 0.0044234 | 0.0011086 | 0 | 0 |  | 1 | TRUE | wye
65 | LV_6637-1_0_5_load_74 | 105 | 0.0021467 | 0.00053802 | 0 | 0 |  | 1 | TRUE | wye
66 | LV_6637-1_0_5_load_75 | 106 | 0.0069318 | 0.0017373 | 0 | 0 |  | 1 | TRUE | wye
67 | LV_6637-1_0_5_load_77 | 108 | 0.0010963 | 0.00027476 | 0 | 0 |  | 1 | TRUE | wye
68 | LV_6637-1_0_5_load_78 | 109 | 0.0027044 | 0.00067779 | 0 | 0 |  | 1 | TRUE | wye
69 | LV_6637-1_0_5_load_79 | 110 | 0.0015762 | 0.00039504 | 0 | 0 |  | 1 | TRUE | wye
70 | LV_6637-1_0_5_load_80 | 111 | 0.001608 | 0.00040302 | 0 | 0 |  | 1 | TRUE | wye
71 | LV_6637-1_0_5_load_81 | 112 | 0.0020063 | 0.00050283 | 0 | 0 |  | 1 | TRUE | wye
72 | LV_6637-1_0_5_load_82 | 113 | 0.00066579 | 0.00016686 | 0 | 0 |  | 1 | TRUE | wye
73 | LV_6637-1_0_5_load_114 | 114 | 0.001164 | 0.00029174 | 0 | 0 |  | 1 | TRUE | wye
74 | LV_6637-1_0_5_load_112 | 115 | 0.0062578 | 0.0015684 | 0 | 0 |  | 1 | TRUE | wye
75 | LV_6637-1_0_5_load_85 | 116 | 0.014257 | 0.0035732 | 0 | 0 |  | 1 | TRUE | wye
76 | LV_6637-1_0_5_load_87 | 117 | 0.0018386 | 0.00046081 | 0 | 0 |  | 1 | TRUE | wye
77 | LV_6637-1_0_5_load_88 | 118 | 0.0012425 | 0.00031141 | 0 | 0 |  | 1 | TRUE | wye
78 | LV_6637-1_0_5_load_89 | 119 | 0.0030835 | 0.0007728 | 0 | 0 |  | 1 | TRUE | wye
79 | LV_6637-1_0_5_load_90 | 120 | 0.019699 | 0.0049369 | 0 | 0 |  | 1 | TRUE | wye
80 | LV_6637-1_0_5_load_92 | 122 | 0.0032051 | 0.00080326 | 0 | 0 |  | 1 | TRUE | wye
81 | LV_6637-1_0_5_load_93 | 123 | 0.0032238 | 0.00080796 | 0 | 0 |  | 1 | TRUE | wye
82 | LV_6637-1_0_5_load_94 | 124 | 0.0010659 | 0.00026715 | 0 | 0 |  | 1 | TRUE | wye
83 | LV_6637-1_0_5_load_129 | 126 | 0.0025103 | 0.00062913 | 0 | 0 |  | 1 | TRUE | wye
84 | LV_6637-1_0_5_load_110 | 127 | 0.0051788 | 0.0012979 | 0 | 0 |  | 1 | TRUE | wye
85 | LV_6637-1_0_5_load_103 | 128 | 0.0019129 | 0.00047942 | 0 | 0 |  | 1 | TRUE | wye
86 | LV_6637-1_0_5_load_102 | 130 | 0.0006183 | 0.00015496 | 0 | 0 |  | 1 | TRUE | wye
87 | LV_6637-1_0_5_load_99 | 131 | 0.01321 | 0.0033107 | 0 | 0 |  | 1 | TRUE | wye
88 | LV_6637-1_0_5_load_105 | 132 | 0.0052242 | 0.0013093 | 0 | 0 |  | 1 | TRUE | wye
89 | LV_6637-1_0_5_load_100 | 133 | 0.0049855 | 0.0012495 | 0 | 0 |  | 1 | TRUE | wye
90 | LV_6637-1_0_5_load_104 | 135 | 0.008725 | 0.0021867 | 0 | 0 |  | 1 | TRUE | wye
91 | LV_6637-1_0_5_load_118 | 136 | 0.00068015 | 0.00017046 | 0 | 0 |  | 1 | TRUE | wye
92 | LV_6637-1_0_5_load_119 | 137 | 0.002526 | 0.00063308 | 0 | 0 |  | 1 | TRUE | wye
93 | LV_6637-1_0_5_load_113 | 138 | 0.00065215 | 0.00016345 | 0 | 0 |  | 1 | TRUE | wye
94 | LV_6637-1_0_5_load_116 | 140 | 0.00028699 | 7.1926e-05 | 0 | 0 |  | 1 | TRUE | wye
95 | LV_6637-1_0_5_load_117 | 141 | 0.00077596 | 0.00019447 | 0 | 0 |  | 1 | TRUE | wye
96 | LV_6637-1_0_5_load_137 | 142 | 0.0019984 | 0.00050084 | 0 | 0 |  | 1 | TRUE | wye
97 | LV_6637-1_0_5_load_125 | 143 | 0.0001311 | 3.2856e-05 | 0 | 0 |  | 1 | TRUE | wye
98 | LV_6637-1_0_5_load_126 | 144 | 0.00063498 | 0.00015914 | 0 | 0 |  | 1 | TRUE | wye
99 | LV_6637-1_0_5_load_132 | 145 | 0.00031253 | 7.8327e-05 | 0 | 0 |  | 1 | TRUE | wye
100 | LV_6637-1_0_5_load_135 | 148 | 0.0016845 | 0.00042218 | 0 | 0 |  | 1 | TRUE | wye
101 | LV_6637-1_0_5_load_136 | 149 | 0.0022635 | 0.00056729 | 0 | 0 |  | 1 | TRUE | wye
102 | LV_6637-1_0_5_load_142 | 150 | 0.00028122 | 7.0482e-05 | 0 | 0 |  | 1 | TRUE | wye
103 | LV_6637-1_0_5_load_140 | 152 | 0.00074796 | 0.00018746 | 0 | 0 |  | 1 | TRUE | wye
104 | LV_6637-1_0_5_load_141 | 154 | 0.0029546 | 0.00074049 | 0 | 0 |  | 1 | TRUE | wye
105 | LV_6637-1_0_5_load_145 | 155 | 0.00064544 | 0.00016176 | 0 | 0 |  | 1 | TRUE | wye
106 | LV_6637-1_0_5_load_146 | 156 | 0.00094416 | 0.00023663 | 0 | 0 |  | 1 | TRUE | wye
107 | LV_6637-1_0_5_load_178 | 157 | 0.00067679 | 0.00016962 | 0 | 0 |  | 1 | TRUE | wye
108 | LV_6637-1_0_5_load_173 | 158 | 0.00028707 | 7.1947e-05 | 0 | 0 |  | 1 | TRUE | wye
109 | LV_6637-1_0_5_load_177 | 159 | 0.00032318 | 8.0997e-05 | 0 | 0 |  | 1 | TRUE | wye
110 | LV_6637-1_0_5_load_172 | 160 | 0.00041656 | 0.0001044 | 0 | 0 |  | 1 | TRUE | wye
111 | LV_6637-1_0_5_load_151 | 161 | 0.0015317 | 0.00038389 | 0 | 0 |  | 1 | TRUE | wye
112 | LV_6637-1_0_5_load_154 | 163 | 0.0007235 | 0.00018133 | 0 | 0 |  | 1 | TRUE | wye
113 | LV_6637-1_0_5_load_155 | 164 | 0.00066677 | 0.00016711 | 0 | 0 |  | 1 | TRUE | wye
114 | LV_6637-1_0_5_load_156 | 166 | 0.0018961 | 0.00047522 | 0 | 0 |  | 1 | TRUE | wye
115 | LV_6637-1_0_5_load_159 | 168 | 0.0023446 | 0.00058762 | 0 | 0 |  | 1 | TRUE | wye
116 | LV_6637-1_0_5_load_169 | 169 | 0.0013947 | 0.00034955 | 0 | 0 |  | 1 | TRUE | wye
117 | LV_6637-1_0_5_load_166 | 170 | 0.0068707 | 0.001722 | 0 | 0 |  | 1 | TRUE | wye
118 | LV_6637-1_0_5_load_170 | 171 | 0.0014315 | 0.00035877 | 0 | 0 |  | 1 | TRUE | wye
119 | LV_6637-1_0_5_load_168 | 173 | 0.0030992 | 0.00077673 | 0 | 0 |  | 1 | TRUE | wye
120 | LV_6637-1_0_5_load_171 | 174 | 0.00063298 | 0.00015864 | 0 | 0 |  | 1 | TRUE | wye
121 | LV_6637-1_0_5_load_175 | 175 | 0.0017565 | 0.00044021 | 0 | 0 |  | 1 | TRUE | wye
122 | LV_6637-1_0_5_load_176 | 176 | 0.00040592 | 0.00010173 | 0 | 0 |  | 1 | TRUE | wye

## ext_grid
| name | bus | vm_pu | va_degree | slack_weight | in_service
0 |  | 42 | 1 | 0 | 1 | TRUE

## line
| name | std_type | from_bus | to_bus | length_km | r_ohm_per_km | x_ohm_per_km | c_nf_per_km | g_us_per_km | max_i_ka | df | parallel | type | in_service
0 | LV_6637-1_0_5_line_0 |  | 0 | 1 | 0.011229 | 0.125 | 0.08 | 261 | 0 | 0.364 | 1 | 5 | cs | TRUE
1 | LV_6637-1_0_5_line_1 |  | 0 | 2 | 0.2588 | 0.125 | 0.08 | 261 | 0 | 0.364 | 1 | 5 | cs | TRUE
2 | LV_6637-1_0_5_line_2 |  | 1 | 3 | 0.3401 | 0.125 | 0.08 | 261 | 0 | 0.364 | 1 | 1 | cs | TRUE
3 | LV_6637-1_0_5_line_3 |  | 1 | 4 | 0.60639 | 0.125 | 0.08 | 261 | 0 | 0.364 | 1 | 5 | cs | TRUE
4 | LV_6637-1_0_5_line_4 |  | 2 | 5 | 0.3728 | 0.125 | 0.08 | 261 | 0 | 0.364 | 1 | 5 | cs | TRUE
5 | LV_6637-1_0_5_line_5 |  | 3 | 7 | 0.01677 | 0.125 | 0.08 | 261 | 0 | 0.364 | 1 | 1 | cs | TRUE
6 | LV_6637-1_0_5_line_6 |  | 4 | 6 | 0.19487 | 0.125 | 0.08 | 261 | 0 | 0.364 | 1 | 5 | cs | TRUE
7 | LV_6637-1_0_5_line_7 |  | 5 | 8 | 0.04275 | 0.125 | 0.08 | 261 | 0 | 0.364 | 1 | 5 | cs | TRUE
8 | LV_6637-1_0_5_line_8 |  | 5 | 9 | 0.064217 | 0.125 | 0.08 | 261 | 0 | 0.364 | 1 | 1 | cs | TRUE
9 | LV_6637-1_0_5_line_9 |  | 6 | 49 | 0.31345 | 0.125 | 0.08 | 261 | 0 | 0.364 | 1 | 5 | cs | TRUE
10 | LV_6637-1_0_5_line_10 |  | 8 | 10 | 0.010316 | 0.125 | 0.08 | 261 | 0 | 0.364 | 1 | 5 | cs | TRUE
11 | LV_6637-1_0_5_line_11 |  | 9 | 11 | 0.012045 | 0.125 | 0.08 | 261 | 0 | 0.364 | 1 | 1 | cs | TRUE
12 | LV_6637-1_0_5_line_12 |  | 10 | 166 | 0.013623 | 0.125 | 0.08 | 261 | 0 | 0.364 | 1 | 5 | cs | TRUE
13 | LV_6637-1_0_5_line_13 |  | 10 | 168 | 0.018046 | 0.125 | 0.08 | 261 | 0 | 0.364 | 1 | 1 | cs | TRUE
14 | LV_6637-1_0_5_line_14 |  | 12 | 13 | 0.062532 | 0.125 | 0.08 | 261 | 0 | 0.364 | 1 | 1 | cs | TRUE
15 | LV_6637-1_0_5_line_15 |  | 13 | 14 | 0.16437 | 0.125 | 0.08 | 261 | 0 | 0.364 | 1 | 3 | cs | TRUE
16 | LV_6637-1_0_5_line_16 |  | 14 | 17 | 0.079241 | 0.125 | 0.08 | 261 | 0 | 0.364 | 1 | 1 | cs | TRUE
17 | LV_6637-1_0_5_line_17 |  | 14 | 15 | 0.2126 | 0.125 | 0.08 | 261 | 0 | 0.364 | 1 | 5 | cs | TRUE
18 | LV_6637-1_0_5_line_18 |  | 15 | 16 | 0.10432 | 0.125 | 0.08 | 261 | 0 | 0.364 | 1 | 5 | cs | TRUE
19 | LV_6637-1_0_5_line_19 |  | 16 | 18 | 0.16873 | 0.125 | 0.08 | 261 | 0 | 0.364 | 1 | 5 | cs | TRUE
20 | LV_6637-1_0_5_line_20 |  | 17 | 19 | 0.1209 | 0.125 | 0.08 | 261 | 0 | 0.364 | 1 | 1 | cs | TRUE
21 | LV_6637-1_0_5_line_21 |  | 18 | 44 | 0.15479 | 0.125 | 0.08 | 261 | 0 | 0.364 | 1 | 1 | cs | TRUE
22 | LV_6637-1_0_5_line_22 |  | 18 | 30 | 0.40649 | 0.125 | 0.08 | 261 | 0 | 0.364 | 1 | 5 | cs | TRUE
23 | LV_6637-1_0_5_line_23 |  | 20 | 21 | 0.042935 | 0.125 | 0.08 | 261 | 0 | 0.364 | 1 | 5 | cs | TRUE
24 | LV_6637-1_0_5_line_24 |  | 20 | 22 | 0.031613 | 0.125 | 0.08 | 261 | 0 | 0.364 | 1 | 5 | cs | TRUE
25 | LV_6637-1_0_5_line_25 |  | 21 | 23 | 0.062676 | 0.125 | 0.08 | 261 | 0 | 0.364 | 1 | 5 | cs | TRUE
26 | LV_6637-1_0_5_line_26 |  | 22 | 24 | 0.026777 | 0.125 | 0.08 | 261 | 0 | 0.364 | 1 | 5 | cs | TRUE
27 | LV_6637-1_0_5_line_27 |  | 23 | 25 | 0.096619 | 0.125 | 0.08 | 261 | 0 | 0.364 | 1 | 5 | cs | TRUE
28 | LV_6637-1_0_5_line_28 |  | 24 | 29 | 0.042655 | 0.125 | 0.08 | 261 | 0 | 0.364 | 1 | 5 | cs | TRUE
29 | LV_6637-1_0_5_line_29 |  | 25 | 27 | 0.058572 | 0.125 | 0.08 | 261 | 0 | 0.364 | 1 | 5 | cs | TRUE
30 | LV_6637-1_0_5_line_30 |  | 26 | 27 | 0.022107 | 0.125 | 0.08 | 261 | 0 | 0.364 | 1 | 5 | cs | TRUE
31 | LV_6637-1_0_5_line_31 |  | 26 | 28 | 0.1917 | 0.125 | 0.08 | 261 | 0 | 0.364 | 1 | 5 | cs | TRUE
32 | LV_6637-1_0_5_line_32 |  | 28 | 32 | 0.030438 | 0.125 | 0.08 | 261 | 0 | 0.364 | 1 | 5 | cs | TRUE
33 | LV_6637-1_0_5_line_33 |  | 28 | 33 | 0.13683 | 0.125 | 0.08 | 261 | 0 | 0.364 | 1 | 1 | cs | TRUE
34 | LV_6637-1_0_5_line_34 |  | 28 | 34 | 0.036113 | 0.125 | 0.08 | 261 | 0 | 0.364 | 1 | 5 | cs | TRUE
35 | LV_6637-1_0_5_line_35 |  | 29 | 37 | 0.095543 | 0.125 | 0.08 | 261 | 0 | 0.364 | 1 | 5 | cs | TRUE
36 | LV_6637-1_0_5_line_36 |  | 29 | 38 | 0.0078406 | 0.125 | 0.08 | 261 | 0 | 0.364 | 1 | 1 | cs | TRUE
37 | LV_6637-1_0_5_line_37 |  | 30 | 31 | 0.022356 | 0.125 | 0.08 | 261 | 0 | 0.364 | 1 | 5 | cs | TRUE
38 | LV_6637-1_0_5_line_38 |  | 31 | 45 | 0.064265 | 0.125 | 0.08 | 261 | 0 | 0.364 | 1 | 5 | cs | TRUE
39 | LV_6637-1_0_5_line_39 |  | 32 | 46 | 0.045729 | 0.125 | 0.08 | 261 | 0 | 0.364 | 1 | 5 | cs | TRUE
40 | LV_6637-1_0_5_line_40 |  | 33 | 35 | 0.009512 | 0.125 | 0.08 | 261 | 0 | 0.364 | 1 | 1 | cs | TRUE
41 | LV_6637-1_0_5_line_41 |  | 33 | 36 | 0.010111 | 0.125 | 0.08 | 261 | 0 | 0.364 | 1 | 1 | cs | TRUE
42 | LV_6637-1_0_5_line_42 |  | 34 | 43 | 0.0087473 | 0.125 | 0.08 | 261 | 0 | 0.364 | 1 | 5 | cs | TRUE
43 | LV_6637-1_0_5_line_43 |  | 36 | 47 | 0.048799 | 0.125 | 0.08 | 261 | 0 | 0.364 | 1 | 1 | cs | TRUE
44 | LV_6637-1_0_5_line_44 |  | 37 | 51 | 0.043116 | 0.125 | 0.08 | 261 | 0 | 0.364 | 1 | 5 | cs | TRUE
45 | LV_6637-1_0_5_line_45 |  | 37 | 48 | 0.18038 | 0.125 | 0.08 | 261 | 0 | 0.364 | 1 | 5 | cs | TRUE
46 | LV_6637-1_0_5_line_46 |  | 38 | 52 | 0.019872 | 0.125 | 0.08 | 261 | 0 | 0.364 | 1 | 1 | cs | TRUE
47 | LV_6637-1_0_5_line_47 |  | 39 | 40 | 0.1569 | 0.125 | 0.08 | 261 | 0 | 0.364 | 1 | 1 | cs | TRUE
48 | LV_6637-1_0_5_line_48 |  | 39 | 41 | 0.12468 | 0.125 | 0.08 | 261 | 0 | 0.364 | 1 | 1 | cs | TRUE
49 | LV_6637-1_0_5_line_49 |  | 40 | 58 | 0.016021 | 0.125 | 0.08 | 261 | 0 | 0.364 | 1 | 1 | cs | TRUE
50 | LV_6637-1_0_5_line_50 |  | 41 | 54 | 0.010851 | 0.125 | 0.08 | 261 | 0 | 0.364 | 1 | 1 | cs | TRUE
51 | LV_6637-1_0_5_line_51 |  | 42 | 43 | 0.020917 | 0.125 | 0.08 | 261 | 0 | 0.364 | 1 | 5 | cs | TRUE
52 | LV_6637-1_0_5_line_52 |  | 45 | 51 | 0.013412 | 0.125 | 0.08 | 261 | 0 | 0.364 | 1 | 5 | cs | TRUE
53 | LV_6637-1_0_5_line_53 |  | 46 | 130 | 0.020955 | 0.125 | 0.08 | 261 | 0 | 0.364 | 1 | 1 | cs | TRUE
54 | LV_6637-1_0_5_line_54 |  | 46 | 131 | 0.004258 | 0.125 | 0.08 | 261 | 0 | 0.364 | 1 | 5 | cs | TRUE
55 | LV_6637-1_0_5_line_55 |  | 47 | 116 | 0.018499 | 0.125 | 0.08 | 261 | 0 | 0.364 | 1 | 1 | cs | TRUE
56 | LV_6637-1_0_5_line_56 |  | 48 | 49 | 0.06725 | 0.125 | 0.08 | 261 | 0 | 0.364 | 1 | 5 | cs | TRUE
57 | LV_6637-1_0_5_line_57 |  | 48 | 50 | 0.12188 | 0.125 | 0.08 | 261 | 0 | 0.364 | 1 | 1 | cs | TRUE
58 | LV_6637-1_0_5_line_58 |  | 50 | 53 | 0.060749 | 0.125 | 0.08 | 261 | 0 | 0.364 | 1 | 1 | cs | TRUE
59 | LV_6637-1_0_5_line_59 |  | 53 | 74 | 0.011069 | 0.125 | 0.08 | 261 | 0 | 0.364 | 1 | 1 | cs | TRUE
60 | LV_6637-1_0_5_line_60 |  | 54 | 55 | 0.005068 | 0.125 | 0.08 | 261 | 0 | 0.364 | 1 | 1 | cs | TRUE
61 | LV_6637-1_0_5_line_61 |  | 56 | 57 | 0.033986 | 0.125 | 0.08 | 261 | 0 | 0.364 | 1 | 1 | cs | TRUE
62 | LV_6637-1_0_5_line_62 |  | 57 | 142 | 0.0056744 | 0.125 | 0.08 | 261 | 0 | 0.364 | 1 | 1 | cs | TRUE
63 | LV_6637-1_0_5_line_63 |  | 58 | 129 | 0.053693 | 0.125 | 0.08 | 261 | 0 | 0.364 | 1 | 1 | cs | TRUE
64 | LV_6637-1_0_5_line_64 |  | 59 | 60 | 0.0029608 | 0.125 | 0.08 | 261 | 0 | 0.364 | 1 | 1 | cs | TRUE
65 | LV_6637-1_0_5_line_65 |  | 59 | 61 | 0.015106 | 0.125 | 0.08 | 261 | 0 | 0.364 | 1 | 1 | cs | TRUE
66 | LV_6637-1_0_5_line_66 |  | 60 | 62 | 0.03354 | 0.125 | 0.08 | 261 | 0 | 0.364 | 1 | 1 | cs | TRUE
67 | LV_6637-1_0_5_line_67 |  | 61 | 63 | 0.024238 | 0.125 | 0.08 | 261 | 0 | 0.364 | 1 | 1 | cs | TRUE
68 | LV_6637-1_0_5_line_68 |  | 63 | 64 | 0.025625 | 0.125 | 0.08 | 261 | 0 | 0.364 | 1 | 1 | cs | TRUE
69 | LV_6637-1_0_5_line_69 |  | 64 | 65 | 0.011981 | 0.125 | 0.08 | 261 | 0 | 0.364 | 1 | 1 | cs | TRUE
70 | LV_6637-1_0_5_line_70 |  | 65 | 66 | 0.05101 | 0.125 | 0.08 | 261 | 0 | 0.364 | 1 | 1 | cs | TRUE
71 | LV_6637-1_0_5_line_71 |  | 65 | 67 | 0.011238 | 0.125 | 0.08 | 261 | 0 | 0.364 | 1 | 1 | cs | TRUE
72 | LV_6637-1_0_5_line_72 |  | 67 | 71 | 0.026039 | 0.125 | 0.08 | 261 | 0 | 0.364 | 1 | 1 | cs | TRUE
73 | LV_6637-1_0_5_line_73 |  | 68 | 69 | 0.023431 | 0.125 | 0.08 | 261 | 0 | 0.364 | 1 | 1 | cs | TRUE
74 | LV_6637-1_0_5_line_74 |  | 68 | 70 | 0.021301 | 0.125 | 0.08 | 261 | 0 | 0.364 | 1 | 1 | cs | TRUE
75 | LV_6637-1_0_5_line_75 |  | 69 | 71 | 0.011068 | 0.125 | 0.08 | 261 | 0 | 0.364 | 1 | 1 | cs | TRUE
76 | LV_6637-1_0_5_line_76 |  | 70 | 72 | 0.017378 | 0.125 | 0.08 | 261 | 0 | 0.364 | 1 | 1 | cs | TRUE
77 | LV_6637-1_0_5_line_77 |  | 70 | 73 | 0.016611 | 0.125 | 0.08 | 261 | 0 | 0.364 | 1 | 1 | cs | TRUE
78 | LV_6637-1_0_5_line_78 |  | 72 | 74 | 0.023866 | 0.125 | 0.08 | 261 | 0 | 0.364 | 1 | 1 | cs | TRUE
79 | LV_6637-1_0_5_line_79 |  | 73 | 75 | 0.00029107 | 0.125 | 0.08 | 261 | 0 | 0.364 | 1 | 1 | cs | TRUE
80 | LV_6637-1_0_5_line_80 |  | 76 | 77 | 0.0021112 | 0.125 | 0.08 | 261 | 0 | 0.364 | 1 | 1 | cs | TRUE
81 | LV_6637-1_0_5_line_81 |  | 76 | 78 | 0.032674 | 0.125 | 0.08 | 261 | 0 | 0.364 | 1 | 1 | cs | TRUE
82 | LV_6637-1_0_5_line_82 |  | 77 | 79 | 0.014691 | 0.125 | 0.08 | 261 | 0 | 0.364 | 1 | 1 | cs | TRUE
83 | LV_6637-1_0_5_line_83 |  | 78 | 80 | 0.006077 | 0.125 | 0.08 | 261 | 0 | 0.364 | 1 | 1 | cs | TRUE
84 | LV_6637-1_0_5_line_84 |  | 78 | 81 | 0.06724 | 0.125 | 0.08 | 261 | 0 | 0.364 | 1 | 1 | cs | TRUE
85 | LV_6637-1_0_5_line_85 |  | 79 | 82 | 0.11782 | 0.125 | 0.08 | 261 | 0 | 0.364 | 1 | 1 | cs | TRUE
86 | LV_6637-1_0_5_line_86 |  | 80 | 83 | 0.014335 | 0.125 | 0.08 | 261 | 0 | 0.364 | 1 | 1 | cs | TRUE
87 | LV_6637-1_0_5_line_87 |  | 80 | 84 | 0.013508 | 0.125 | 0.08 | 261 | 0 | 0.364 | 1 | 1 | cs | TRUE
88 | LV_6637-1_0_5_line_88 |  | 81 | 85 | 0.022133 | 0.125 | 0.08 | 261 | 0 | 0.364 | 1 | 1 | cs | TRUE
89 | LV_6637-1_0_5_line_89 |  | 82 | 86 | 0.017768 | 0.125 | 0.08 | 261 | 0 | 0.364 | 1 | 1 | cs | TRUE
90 | LV_6637-1_0_5_line_90 |  | 84 | 87 | 0.018693 | 0.125 | 0.08 | 261 | 0 | 0.364 | 1 | 1 | cs | TRUE
91 | LV_6637-1_0_5_line_91 |  | 85 | 88 | 0.12697 | 0.125 | 0.08 | 261 | 0 | 0.364 | 1 | 1 | cs | TRUE
92 | LV_6637-1_0_5_line_92 |  | 86 | 89 | 0.027838 | 0.125 | 0.08 | 261 | 0 | 0.364 | 1 | 1 | cs | TRUE
93 | LV_6637-1_0_5_line_93 |  | 87 | 92 | 0.025856 | 0.125 | 0.08 | 261 | 0 | 0.364 | 1 | 1 | cs | TRUE
94 | LV_6637-1_0_5_line_94 |  | 88 | 93 | 0.056861 | 0.125 | 0.08 | 261 | 0 | 0.364 | 1 | 1 | cs | TRUE
95 | LV_6637-1_0_5_line_95 |  | 89 | 154 | 0.0066141 | 0.125 | 0.08 | 261 | 0 | 0.364 | 1 | 1 | cs | TRUE
96 | LV_6637-1_0_5_line_96 |  | 90 | 91 | 0.00025124 | 0.125 | 0.08 | 261 | 0 | 0.364 | 1 | 1 | cs | TRUE
97 | LV_6637-1_0_5_line_97 |  | 91 | 125 | 0.019289 | 0.125 | 0.08 | 261 | 0 | 0.364 | 1 | 1 | cs | TRUE
98 | LV_6637-1_0_5_line_98 |  | 92 | 127 | 0.017574 | 0.125 | 0.08 | 261 | 0 | 0.364 | 1 | 1 | cs | TRUE
99 | LV_6637-1_0_5_line_99 |  | 92 | 122 | 0.024984 | 0.125 | 0.08 | 261 | 0 | 0.364 | 1 | 1 | cs | TRUE
100 | LV_6637-1_0_5_line_100 |  | 94 | 95 | 0.038774 | 0.125 | 0.08 | 261 | 0 | 0.364 | 1 | 1 | cs | TRUE
101 | LV_6637-1_0_5_line_101 |  | 94 | 96 | 0.015156 | 0.125 | 0.08 | 261 | 0 | 0.364 | 1 | 1 | cs | TRUE
102 | LV_6637-1_0_5_line_102 |  | 95 | 97 | 0.038716 | 0.125 | 0.08 | 261 | 0 | 0.364 | 1 | 1 | cs | TRUE
103 | LV_6637-1_0_5_line_103 |  | 96 | 98 | 0.008204 | 0.125 | 0.08 | 261 | 0 | 0.364 | 1 | 1 | cs | TRUE
104 | LV_6637-1_0_5_line_104 |  | 97 | 99 | 0.0054412 | 0.125 | 0.08 | 261 | 0 | 0.364 | 1 | 1 | cs | TRUE
105 | LV_6637-1_0_5_line_105 |  | 99 | 100 | 0.028227 | 0.125 | 0.08 | 261 | 0 | 0.364 | 1 | 1 | cs | TRUE
106 | LV_6637-1_0_5_line_106 |  | 99 | 101 | 0.025142 | 0.125 | 0.08 | 261 | 0 | 0.364 | 1 | 1 | cs | TRUE
107 | LV_6637-1_0_5_line_107 |  | 100 | 102 | 0.12705 | 0.125 | 0.08 | 261 | 0 | 0.364 | 1 | 1 | cs | TRUE
108 | LV_6637-1_0_5_line_108 |  | 101 | 103 | 0.0277 | 0.125 | 0.08 | 261 | 0 | 0.364 | 1 | 1 | cs | TRUE
109 | LV_6637-1_0_5_line_109 |  | 101 | 104 | 0.023113 | 0.125 | 0.08 | 261 | 0 | 0.364 | 1 | 1 | cs | TRUE
110 | LV_6637-1_0_5_line_110 |  | 103 | 143 | 0.0065212 | 0.125 | 0.08 | 261 | 0 | 0.364 | 1 | 1 | cs | TRUE
111 | LV_6637-1_0_5_line_111 |  | 104 | 111 | 0.036878 | 0.125 | 0.08 | 261 | 0 | 0.364 | 1 | 1 | cs | TRUE
112 | LV_6637-1_0_5_line_112 |  | 105 | 106 | 0.0024737 | 0.125 | 0.08 | 261 | 0 | 0.364 | 1 | 1 | cs | TRUE
113 | LV_6637-1_0_5_line_113 |  | 105 | 107 | 0.038532 | 0.125 | 0.08 | 261 | 0 | 0.364 | 1 | 1 | cs | TRUE
114 | LV_6637-1_0_5_line_114 |  | 106 | 108 | 0.011862 | 0.125 | 0.08 | 261 | 0 | 0.364 | 1 | 1 | cs | TRUE
115 | LV_6637-1_0_5_line_115 |  | 107 | 109 | 0.033793 | 0.125 | 0.08 | 261 | 0 | 0.364 | 1 | 1 | cs | TRUE
116 | LV_6637-1_0_5_line_116 |  | 107 | 110 | 0.0050642 | 0.125 | 0.08 | 261 | 0 | 0.364 | 1 | 1 | cs | TRUE
117 | LV_6637-1_0_5_line_117 |  | 108 | 111 | 0.025168 | 0.125 | 0.08 | 261 | 0 | 0.364 | 1 | 1 | cs | TRUE
118 | LV_6637-1_0_5_line_118 |  | 109 | 112 | 0.012088 | 0.125 | 0.08 | 261 | 0 | 0.364 | 1 | 1 | cs | TRUE
119 | LV_6637-1_0_5_line_119 |  | 110 | 113 | 0.012364 | 0.125 | 0.08 | 261 | 0 | 0.364 | 1 | 1 | cs | TRUE
120 | LV_6637-1_0_5_line_120 |  | 113 | 114 | 0.0042314 | 0.125 | 0.08 | 261 | 0 | 0.364 | 1 | 1 | cs | TRUE
121 | LV_6637-1_0_5_line_121 |  | 114 | 115 | 0.016242 | 0.125 | 0.08 | 261 | 0 | 0.364 | 1 | 1 | cs | TRUE
122 | LV_6637-1_0_5_line_122 |  | 115 | 138 | 0.0038197 | 0.125 | 0.08 | 261 | 0 | 0.364 | 1 | 1 | cs | TRUE
123 | LV_6637-1_0_5_line_123 |  | 117 | 118 | 0.012081 | 0.125 | 0.08 | 261 | 0 | 0.364 | 1 | 5 | cs | TRUE
124 | LV_6637-1_0_5_line_124 |  | 117 | 119 | 0.0030697 | 0.125 | 0.08 | 261 | 0 | 0.364 | 1 | 5 | cs | TRUE
125 | LV_6637-1_0_5_line_125 |  | 118 | 120 | 0.024031 | 0.125 | 0.08 | 261 | 0 | 0.364 | 1 | 2 | cs | TRUE
126 | LV_6637-1_0_5_line_126 |  | 119 | 121 | 0.0098665 | 0.125 | 0.08 | 261 | 0 | 0.364 | 1 | 5 | cs | TRUE
127 | LV_6637-1_0_5_line_127 |  | 120 | 122 | 0.00011019 | 0.125 | 0.08 | 261 | 0 | 0.364 | 1 | 1 | cs | TRUE
128 | LV_6637-1_0_5_line_128 |  | 121 | 123 | 0.032521 | 0.125 | 0.08 | 261 | 0 | 0.364 | 1 | 5 | cs | TRUE
129 | LV_6637-1_0_5_line_129 |  | 121 | 124 | 0.012333 | 0.125 | 0.08 | 261 | 0 | 0.364 | 1 | 1 | cs | TRUE
130 | LV_6637-1_0_5_line_130 |  | 123 | 125 | 0.021494 | 0.125 | 0.08 | 261 | 0 | 0.364 | 1 | 5 | cs | TRUE
131 | LV_6637-1_0_5_line_131 |  | 124 | 126 | 0.0001574 | 0.125 | 0.08 | 261 | 0 | 0.364 | 1 | 1 | cs | TRUE
132 | LV_6637-1_0_5_line_132 |  | 125 | 128 | 0.019658 | 0.125 | 0.08 | 261 | 0 | 0.364 | 1 | 5 | cs | TRUE
133 | LV_6637-1_0_5_line_133 |  | 126 | 129 | 0.0093663 | 0.125 | 0.08 | 261 | 0 | 0.364 | 1 | 1 | cs | TRUE
134 | LV_6637-1_0_5_line_134 |  | 127 | 136 | 0.03302 | 0.125 | 0.08 | 261 | 0 | 0.364 | 1 | 1 | cs | TRUE
135 | LV_6637-1_0_5_line_135 |  | 128 | 134 | 0.0021815 | 0.125 | 0.08 | 261 | 0 | 0.364 | 1 | 5 | cs | TRUE
136 | LV_6637-1_0_5_line_136 |  | 130 | 132 | 0.0040443 | 0.125 | 0.08 | 261 | 0 | 0.364 | 1 | 1 | cs | TRUE
137 | LV_6637-1_0_5_line_137 |  | 131 | 133 | 0.035428 | 0.125 | 0.08 | 261 | 0 | 0.364 | 1 | 5 | cs | TRUE
138 | LV_6637-1_0_5_line_138 |  | 133 | 134 | 0.033625 | 0.125 | 0.08 | 261 | 0 | 0.364 | 1 | 5 | cs | TRUE
139 | LV_6637-1_0_5_line_139 |  | 134 | 135 | 0.0094386 | 0.125 | 0.08 | 261 | 0 | 0.364 | 1 | 1 | cs | TRUE
140 | LV_6637-1_0_5_line_140 |  | 136 | 137 | 0.025087 | 0.125 | 0.08 | 261 | 0 | 0.364 | 1 | 1 | cs | TRUE
141 | LV_6637-1_0_5_line_141 |  | 137 | 141 | 0.003558 | 0.125 | 0.08 | 261 | 0 | 0.364 | 1 | 1 | cs | TRUE
142 | LV_6637-1_0_5_line_142 |  | 138 | 139 | 0.01635 | 0.125 | 0.08 | 261 | 0 | 0.364 | 1 | 1 | cs | TRUE
143 | LV_6637-1_0_5_line_143 |  | 139 | 140 | 0.0077997 | 0.125 | 0.08 | 261 | 0 | 0.364 | 1 | 1 | cs | TRUE
144 | LV_6637-1_0_5_line_144 |  | 139 | 141 | 0.011868 | 0.125 | 0.08 | 261 | 0 | 0.364 | 1 | 1 | cs | TRUE
145 | LV_6637-1_0_5_line_145 |  | 140 | 142 | 0.0045524 | 0.125 | 0.08 | 261 | 0 | 0.364 | 1 | 1 | cs | TRUE
146 | LV_6637-1_0_5_line_146 |  | 143 | 144 | 0.018146 | 0.125 | 0.08 | 261 | 0 | 0.364 | 1 | 1 | cs | TRUE
147 | LV_6637-1_0_5_line_147 |  | 145 | 146 | 0.012242 | 0.125 | 0.08 | 261 | 0 | 0.364 | 1 | 1 | cs | TRUE
148 | LV_6637-1_0_5_line_148 |  | 146 | 147 | 0.01671 | 0.125 | 0.08 | 261 | 0 | 0.364 | 1 | 1 | cs | TRUE
149 | LV_6637-1_0_5_line_149 |  | 147 | 148 | 0.024781 | 0.125 | 0.08 | 261 | 0 | 0.364 | 1 | 1 | cs | TRUE
150 | LV_6637-1_0_5_line_150 |  | 147 | 149 | 0.023531 | 0.125 | 0.08 | 261 | 0 | 0.364 | 1 | 1 | cs | TRUE
151 | LV_6637-1_0_5_line_151 |  | 148 | 150 | 0.00036376 | 0.125 | 0.08 | 261 | 0 | 0.364 | 1 | 1 | cs | TRUE
152 | LV_6637-1_0_5_line_152 |  | 149 | 151 | 0.025513 | 0.125 | 0.08 | 261 | 0 | 0.364 | 1 | 1 | cs | TRUE
153 | LV_6637-1_0_5_line_153 |  | 150 | 152 | 0.016858 | 0.125 | 0.08 | 261 | 0 | 0.364 | 1 | 1 | cs | TRUE
154 | LV_6637-1_0_5_line_154 |  | 151 | 153 | 0.019999 | 0.125 | 0.08 | 261 | 0 | 0.364 | 1 | 1 | cs | TRUE
155 | LV_6637-1_0_5_line_155 |  | 151 | 154 | 0.019243 | 0.125 | 0.08 | 261 | 0 | 0.364 | 1 | 1 | cs | TRUE
156 | LV_6637-1_0_5_line_156 |  | 153 | 155 | 0.053125 | 0.125 | 0.08 | 261 | 0 | 0.364 | 1 | 1 | cs | TRUE
157 | LV_6637-1_0_5_line_157 |  | 153 | 156 | 0.045221 | 0.125 | 0.08 | 261 | 0 | 0.364 | 1 | 1 | cs | TRUE
158 | LV_6637-1_0_5_line_158 |  | 155 | 157 | 0.0090366 | 0.125 | 0.08 | 261 | 0 | 0.364 | 1 | 1 | cs | TRUE
159 | LV_6637-1_0_5_line_159 |  | 156 | 158 | 0.008091 | 0.125 | 0.08 | 261 | 0 | 0.364 | 1 | 1 | cs | TRUE
160 | LV_6637-1_0_5_line_160 |  | 157 | 159 | 0.00062279 | 0.125 | 0.08 | 261 | 0 | 0.364 | 1 | 1 | cs | TRUE
161 | LV_6637-1_0_5_line_161 |  | 158 | 160 | 0.018619 | 0.125 | 0.08 | 261 | 0 | 0.364 | 1 | 1 | cs | TRUE
162 | LV_6637-1_0_5_line_162 |  | 159 | 176 | 0.010737 | 0.125 | 0.08 | 261 | 0 | 0.364 | 1 | 1 | cs | TRUE
163 | LV_6637-1_0_5_line_163 |  | 161 | 162 | 0.026745 | 0.125 | 0.08 | 261 | 0 | 0.364 | 1 | 1 | cs | TRUE
164 | LV_6637-1_0_5_line_164 |  | 162 | 163 | 0.019557 | 0.125 | 0.08 | 261 | 0 | 0.364 | 1 | 1 | cs | TRUE
165 | LV_6637-1_0_5_line_165 |  | 162 | 164 | 0.02525 | 0.125 | 0.08 | 261 | 0 | 0.364 | 1 | 1 | cs | TRUE
166 | LV_6637-1_0_5_line_166 |  | 163 | 168 | 0.013243 | 0.125 | 0.08 | 261 | 0 | 0.364 | 1 | 1 | cs | TRUE
167 | LV_6637-1_0_5_line_167 |  | 165 | 166 | 0.12768 | 0.125 | 0.08 | 261 | 0 | 0.364 | 1 | 5 | cs | TRUE
168 | LV_6637-1_0_5_line_168 |  | 165 | 167 | 0.42851 | 0.125 | 0.08 | 261 | 0 | 0.364 | 1 | 5 | cs | TRUE
169 | LV_6637-1_0_5_line_169 |  | 167 | 169 | 0.019697 | 0.125 | 0.08 | 261 | 0 | 0.364 | 1 | 1 | cs | TRUE
170 | LV_6637-1_0_5_line_170 |  | 167 | 170 | 0.014195 | 0.125 | 0.08 | 261 | 0 | 0.364 | 1 | 1 | cs | TRUE
171 | LV_6637-1_0_5_line_171 |  | 169 | 171 | 0.016933 | 0.125 | 0.08 | 261 | 0 | 0.364 | 1 | 1 | cs | TRUE
172 | LV_6637-1_0_5_line_172 |  | 170 | 172 | 0.02074 | 0.125 | 0.08 | 261 | 0 | 0.364 | 1 | 1 | cs | TRUE
173 | LV_6637-1_0_5_line_173 |  | 171 | 174 | 0.10214 | 0.125 | 0.08 | 261 | 0 | 0.364 | 1 | 1 | cs | TRUE
174 | LV_6637-1_0_5_line_174 |  | 172 | 173 | 0.0081512 | 0.125 | 0.08 | 261 | 0 | 0.364 | 1 | 1 | cs | TRUE
175 | LV_6637-1_0_5_line_175 |  | 175 | 176 | 0.021829 | 0.125 | 0.08 | 261 | 0 | 0.364 | 1 | 1 | cs | TRUE

## trafo
| name | std_type | hv_bus | lv_bus | sn_mva | vn_hv_kv | vn_lv_kv | vk_percent | vkr_percent | pfe_kw | i0_percent | shift_degree | tap_side | tap_neutral | tap_min | tap_max | tap_step_percent | tap_step_degree | tap_pos | tap_phase_shifter | parallel | df | in_service
0 | LV_6637-1_0_5_trafo_55 | 0.63 MVA 20/0.4 kV | 177 | 42 | 0.63 | 20 | 0.4 | 6 | 1.206 | 1.65 | 0.2619 | 150 | hv | 0 | -2 | 2 | 2.5 | 0 | 0 | FALSE | 1 | 1 | TRUE

## line_geodata
| x0 | y0 | x1 | y1 | x2 | y2 | x3 | y3 | x4 | y4 | x5 | y5 | x6 | y6 | x7 | y7 | x8 | y8 | x9 | y9 | x10 | y10 | x11 | y11 | x12 | y12 | x13 | y13 | x14 | y14 | x15 | y15 | x16 | y16 | x17 | y17 | x18 | y18 | x19 | y19 | x20 | y20 | x21 | y21 | x22 | y22 | x23 | y23 | x24 | y24 | x25 | y25 | x26 | y26 | x27 | y27 | x28 | y28 | x29 | y29 | x30 | y30 | x31 | y31 | x32 | y32 | x33 | y33 | x34 | y34 | x35 | y35 | x36 | y36 | x37 | y37 | x38 | y38 | x39 | y39 | x40 | y40 | x41 | y41 | x42 | y42 | x43 | y43 | x44 | y44 | x45 | y45 | x46 | y46 | x47 | y47 | x48 | y48 | x49 | y49 | x50 | y50 | x51 | y51 | x52 | y52 | x53 | y53 | x54 | y54
0 | 2489501.5131 | 1117602.4785 | 2489504.0134 | 1117606.6467 | 2489498.6947 | 1117610.1489
1 | 2489334.8664 | 1117799.2087 | 2489496.7109 | 1117630.7737 | 2489497.7513 | 1117622.6494 | 2489492.7767 | 1117614.0457 | 2489498.6947 | 1117610.1489
2 | 2489501.5131 | 1117602.4785 | 2489256.3093 | 1117366.8068
3 | 2489830.7848 | 1117093.2743 | 2489501.5131 | 1117602.4785
4 | 2489167.6703 | 1118003.6922 | 2489176.0834 | 1117993.0867 | 2489187.823 | 1117976.1161 | 2489193.2581 | 1117967.2885 | 2489199.1436 | 1117954.3945 | 2489204.247 | 1117940.1028 | 2489221.8689 | 1117886.8785 | 2489227.9562 | 1117867.71 | 2489243.3755 | 1117820.2299 | 2489258.302 | 1117777.8623 | 2489263.9021 | 1117762.8499 | 2489268.7802 | 1117755.6337 | 2489272.0594 | 1117751.3153 | 2489278.5446 | 1117743.7472 | 2489283.6489 | 1117737.9166 | 2489285.8543 | 1117741.5676 | 2489287.2153 | 1117744.2222 | 2489291.5497 | 1117749.4685 | 2489328.8271 | 1117792.7594 | 2489334.8664 | 1117799.2087
5 | 2489256.3093 | 1117366.8068 | 2489257.0591 | 1117363.9022 | 2489258.6935 | 1117360.4034 | 2489261.6642 | 1117357.3581 | 2489265.5331 | 1117353.2347
6 | 2489830.7848 | 1117093.2743 | 2489843.9971 | 1117104.3966 | 2489912.9121 | 1117161.5688 | 2489933.7321 | 1117179.6463 | 2489937.1308 | 1117182.2751 | 2489940.4152 | 1117183.7163 | 2489943.3688 | 1117184.3741 | 2489946.0472 | 1117184.3365 | 2489948.1338 | 1117184.0206 | 2489950.572 | 1117183.0867 | 2489953.7836 | 1117180.5267 | 2489958.4222 | 1117175.7725 | 2489969.2522 | 1117164.1902 | 2489979.8224 | 1117152.7558
7 | 2489167.6703 | 1118003.6922 | 2489141.5444 | 1118035.5695 | 2489140.5766 | 1118036.7598
8 | 2489167.6703 | 1118003.6922 | 2489172.6086 | 1118010.3061 | 2489174.5429 | 1118014.7513 | 2489181.2984 | 1118049.3281 | 2489185.6235 | 1118064.6127
9 | 2490199.7758 | 1116931.8065 | 2490130.0496 | 1117018.2397 | 2490121.536 | 1117028.5789 | 2490114.4781 | 1117036.6012 | 2490109.9969 | 1117041.1077 | 2490104.6416 | 1117046.7976 | 2490097.9069 | 1117053.0573 | 2490089.5811 | 1117060.1354 | 2490076.9746 | 1117070.4267 | 2490063.2319 | 1117080.6497 | 2490049.6774 | 1117090.1799 | 2490037.709 | 1117099.0365 | 2490026.1752 | 1117107.5962 | 2490015.289 | 1117116.9446 | 2490005.4328 | 1117126.0408 | 2490001.3036 | 1117129.5182 | 2489979.8224 | 1117152.7558
10 | 2489133.9294 | 1118044.6484 | 2489140.4799 | 1118036.8788 | 2489140.5766 | 1118036.7598
11 | 2489185.6235 | 1118064.6127 | 2489186.804 | 1118068.7845 | 2489189.5467 | 1118075.9897
12 | 2489133.9294 | 1118044.6484 | 2489129.9421 | 1118049.0688 | 2489124.8017 | 1118054.7608
13 | 2489133.9294 | 1118044.6484 | 2489121.7801 | 1118031.3043
14 | 2490876.5517 | 1116572.4413 | 2490874.3537 | 1116566.1657 | 2490872.9759 | 1116563.411 | 2490869.6962 | 1116557.0994 | 2490867.5246 | 1116551.4348 | 2490866.7896 | 1116546.2225 | 2490866.5161 | 1116540.4792 | 2490867.5297 | 1116534.6015 | 2490870.0613 | 1116527.6958 | 2490873.37 | 1116516.7846 | 2490874.1661 | 1116512.9789
15 | 2490876.5517 | 1116572.4413 | 2490878.6606 | 1116575.0605 | 2490885.4282 | 1116578.2517 | 2490892.5254 | 1116583.4493 | 2490900.4893 | 1116593.8904 | 2490905.2373 | 1116601.5542 | 2490924.8445 | 1116626.9506 | 2490927.9723 | 1116630.4076 | 2490937.8108 | 1116638.1909 | 2490951.0784 | 1116647.7358 | 2490957.0011 | 1116650.7533 | 2490962.2107 | 1116652.3383 | 2490968.8562 | 1116653.4748 | 2490978.1651 | 1116654.5856 | 2490983.7379 | 1116656.1863 | 2490985.2539 | 1116657.6154 | 2490990.3681 | 1116660.7587 | 2491004.7894 | 1116657.2077
16 | 2491000.9578 | 1116611.269 | 2490989.6203 | 1116612.8521 | 2490985.2495 | 1116614.1094 | 2490981.2384 | 1116616.0496 | 2490977.8371 | 1116618.4013 | 2490976.3374 | 1116620.0182 | 2490975.2076 | 1116621.5952 | 2490974.3953 | 1116623.222 | 2490973.9119 | 1116624.6761 | 2490973.7457 | 1116626.1689 | 2490974.1515 | 1116628.1184 | 2490975.002 | 1116629.8932 | 2490976.3372 | 1116632.0038 | 2490978.4471 | 1116634.6787 | 2490981.2414 | 1116638.4864 | 2490983.708 | 1116641.6773 | 2490986.4253 | 1116643.7853 | 2490989.3761 | 1116645.5667 | 2490991.403 | 1116647.0645 | 2490994.3582 | 1116649.0903 | 2491002.4574 | 1116652.4911 | 2491003.6684 | 1116653.7034 | 2491004.7894 | 1116657.2077
17 | 2490804.001 | 1116726.8506 | 2490850.0045 | 1116710.5879 | 2490854.8127 | 1116708.7555 | 2490871.7529 | 1116702.3125 | 2490974.3641 | 1116666.0393 | 2490990.3681 | 1116660.7587 | 2491004.7894 | 1116657.2077
18 | 2490804.001 | 1116726.8506 | 2490795.9158 | 1116729.7874 | 2490789.0742 | 1116732.3236 | 2490784.9055 | 1116733.6552 | 2490782.2041 | 1116734.1376 | 2490778.2826 | 1116734.6198 | 2490773.122 | 1116734.8909 | 2490767.5985 | 1116734.3125 | 2490763.2936 | 1116733.6564 | 2490758.869 | 1116732.3577 | 2490753.614 | 1116730.3957 | 2490749.203 | 1116728.1405 | 2490745.4211 | 1116725.6628 | 2490741.7415 | 1116722.4382 | 2490739.1537 | 1116719.8054 | 2490737.0553 | 1116717.3417 | 2490734.4633 | 1116714.053 | 2490731.6138 | 1116709.3347 | 2490728.4446 | 1116703.1657 | 2490722.8175 | 1116690.2074
19 | 2490609.8343 | 1116646.6717 | 2490616.1959 | 1116635.9497 | 2490619.7186 | 1116631.3497 | 2490623.3947 | 1116627.5475 | 2490627.8472 | 1116623.9758 | 2490633.3313 | 1116620.6634 | 2490638.284 | 1116618.2835 | 2490643.3805 | 1116616.5902 | 2490648.8835 | 1116615.1788 | 2490654.8867 | 1116614.5254 | 2490659.6499 | 1116614.4727 | 2490663.8224 | 1116614.6307 | 2490667.9275 | 1116615.3348 | 2490672.6315 | 1116616.7063 | 2490677.6392 | 1116618.6504 | 2490683.4863 | 1116621.7468 | 2490688.6885 | 1116625.4775 | 2490693.3237 | 1116629.4519 | 2490697.176 | 1116633.6851 | 2490700.4306 | 1116638.1737 | 2490703.4759 | 1116643.4666 | 2490708.6611 | 1116654.38 | 2490718.3549 | 1116678.921 | 2490722.7486 | 1116690.0489 | 2490722.8175 | 1116690.2074
20 | 2491000.9578 | 1116611.269 | 2491100.0031 | 1116541.9296
21 | 2490723.3141 | 1116741.4278 | 2490677.5907 | 1116682.1705 | 2490663.1929 | 1116665.2307 | 2490658.2904 | 1116660.1381 | 2490655.9977 | 1116658.0337 | 2490653.5147 | 1116656.511 | 2490649.6958 | 1116654.979 | 2490642.8819 | 1116653.0675 | 2490609.8343 | 1116646.6717
22 | 2490352.7278 | 1116669.3395 | 2490431.1926 | 1116626.7127 | 2490441.1683 | 1116621.5732 | 2490447.4385 | 1116619.0358 | 2490451.6475 | 1116617.8032 | 2490455.3793 | 1116617.0797 | 2490458.599 | 1116616.6433 | 2490462.6514 | 1116616.5699 | 2490466.5015 | 1116616.8337 | 2490470.1013 | 1116617.3467 | 2490474.5842 | 1116618.4441 | 2490478.3936 | 1116619.8761 | 2490481.263 | 1116621.414 | 2490484.3604 | 1116623.1813 | 2490487.1953 | 1116625.3759 | 2490490.0032 | 1116627.7822 | 2490492.3147 | 1116630.4977 | 2490494.5933 | 1116633.5251 | 2490496.106 | 1116636.0439 | 2490497.7637 | 1116638.8935 | 2490499.0929 | 1116641.5156 | 2490500.3863 | 1116645.9951 | 2490501.5195 | 1116650.5887 | 2490501.8333 | 1116655.9755 | 2490501.5568 | 1116667.9994 | 2490500.8914 | 1116681.9984 | 2490500.4089 | 1116693.7259 | 2490500.6127 | 1116699.0145 | 2490501.1381 | 1116703.2967 | 2490502.0458 | 1116707.3718 | 2490503.7439 | 1116712.033 | 2490505.8537 | 1116715.9752 | 2490508.2726 | 1116719.5004 | 2490511.1439 | 1116723.2843 | 2490513.9675 | 1116726.1351 | 2490517.8761 | 1116729.2108 | 2490522.0696 | 1116731.8144 | 2490526.1103 | 1116733.6536 | 2490529.9341 | 1116735.0298 | 2490533.7112 | 1116735.9621 | 2490537.2153 | 1116736.31 | 2490541.1238 | 1116736.3949 | 2490545.3635 | 1116736.0069 | 2490549.2937 | 1116735.1575 | 2490553.001 | 1116733.9341 | 2490557.3155 | 1116732.1326 | 2490560.4665 | 1116730.041 | 2490563.692 | 1116727.7923 | 2490566.4269 | 1116725.319 | 2490570.275 | 1116721.2134 | 2490573.051 | 1116717.5941 | 2490575.942 | 1116712.6498 | 2490580.0389 | 1116705.2264 | 2490602.885 | 1116660.3285 | 2490609.8343 | 1116646.6717
23 | 2490198.2272 | 1116547.8357 | 2490195.685 | 1116550.8539 | 2490178.3223 | 1116572.283 | 2490177.383 | 1116574.1346 | 2490174.4312 | 1116579.9698 | 2490172.5791 | 1116582.06
24 | 2490151.5794 | 1116605.6902 | 2490164.0879 | 1116591.6429 | 2490172.5791 | 1116582.06
25 | 2490238.6033 | 1116499.8976 | 2490198.2272 | 1116547.8357
26 | 2490151.5794 | 1116605.6902 | 2490159.4501 | 1116626.6611 | 2490161.0096 | 1116630.7522
27 | 2490238.6033 | 1116499.8976 | 2490234.6652 | 1116496.489 | 2490220.9639 | 1116489.5108 | 2490203.514 | 1116481.4888 | 2490191.7611 | 1116476.3542 | 2490180.5622 | 1116468.9859 | 2490168.0631 | 1116458.0612 | 2490162.0926 | 1116451.165 | 2490160.6917 | 1116446.3095
28 | 2490176.2085 | 1116670.6079 | 2490165.2796 | 1116641.9542 | 2490161.0096 | 1116630.7522
29 | 2490160.6917 | 1116446.3095 | 2490141.6584 | 1116469.7258 | 2490132.0812 | 1116480.6513 | 2490125.7948 | 1116487.8257 | 2490122.7142 | 1116490.8655
30 | 2490104.8507 | 1116503.8053 | 2490120.1587 | 1116493.3872 | 2490122.7142 | 1116490.8655
31 | 2490001.0229 | 1116349.1237 | 2490004.762 | 1116369.1689 | 2490005.7267 | 1116373.3874 | 2490007.7726 | 1116383.5569 | 2490010.1654 | 1116391.5742 | 2490013.0783 | 1116400.1602 | 2490016.5059 | 1116407.336 | 2490020.2821 | 1116413.716 | 2490025.362 | 1116421.3064 | 2490030.5707 | 1116427.4825 | 2490042.8617 | 1116439.6893 | 2490078.5954 | 1116474.3962 | 2490093.5886 | 1116489.9897 | 2490104.8507 | 1116503.8053
32 | 2490001.0229 | 1116349.1237 | 2489999.5222 | 1116341.3348 | 2489997.814 | 1116332.7491 | 2489996.3644 | 1116323.525 | 2489995.9783 | 1116319.1271
33 | 2490001.0229 | 1116349.1237 | 2490004.762 | 1116369.1689 | 2489979.8922 | 1116349.3413 | 2489924.0687 | 1116305.083 | 2489913.5472 | 1116296.7911
34 | 2490001.0229 | 1116349.1237 | 2490015.6391 | 1116347.3569 | 2490037.0241 | 1116347.829
35 | 2490176.2085 | 1116670.6079 | 2490193.4329 | 1116716.4253 | 2490198.5338 | 1116720.0907 | 2490203.3489 | 1116723.7501 | 2490206.7201 | 1116726.135 | 2490210.0804 | 1116727.9196 | 2490214.746 | 1116729.7251 | 2490219.4408 | 1116731.0185 | 2490224.419 | 1116731.7509 | 2490229.9013 | 1116731.7626 | 2490233.1429 | 1116731.259 | 2490235.7762 | 1116730.8554
36 | 2490176.2085 | 1116670.6079 | 2490183.362 | 1116667.3982
37 | 2490352.7278 | 1116669.3395 | 2490342.2527 | 1116675.033 | 2490333.0854 | 1116680.0158
38 | 2490276.6193 | 1116710.7016 | 2490291.9726 | 1116702.3622 | 2490333.0854 | 1116680.0158
39 | 2489993.8633 | 1116273.471 | 2489994.1511 | 1116282.9275 | 2489994.4846 | 1116302.1118 | 2489995.9783 | 1116319.1271
40 | 2489913.5472 | 1116296.7911 | 2489907.9422 | 1116304.487
41 | 2489913.5472 | 1116296.7911 | 2489905.6061 | 1116290.532
42 | 2490037.0241 | 1116347.829 | 2490045.4651 | 1116348.0154 | 2490045.7674 | 1116348.0497
43 | 2489871.8089 | 1116257.7329 | 2489871.5195 | 1116260.8878 | 2489872.7765 | 1116264.1893 | 2489884.9885 | 1116273.7178 | 2489894.0789 | 1116281.4464 | 2489905.6061 | 1116290.532
44 | 2490235.7762 | 1116730.8554 | 2490245.0755 | 1116715.2655 | 2490252.0505 | 1116711.581 | 2490257.4694 | 1116708.9477 | 2490267.3912 | 1116704.084
45 | 2490241.2798 | 1116878.8079 | 2490209.5044 | 1116767.6449 | 2490211.6727 | 1116761.1903 | 2490213.2591 | 1116756.2805 | 2490214.9264 | 1116752.4255 | 2490216.7862 | 1116748.9673 | 2490220.5674 | 1116744.1622 | 2490224.9132 | 1116739.8361 | 2490229.0297 | 1116736.9151 | 2490233.2918 | 1116734.3583 | 2490244.7052 | 1116728.0472 | 2490235.7762 | 1116730.8554
46 | 2490196.1358 | 1116682.621 | 2490183.362 | 1116667.3982 | 2490183.362 | 1116667.3982
47 | 2490185.8087 | 1116201.6826 | 2490176.4052 | 1116205.6113 | 2490149.3639 | 1116216.3091 | 2490122.8634 | 1116228.2869 | 2490103.3857 | 1116235.7788 | 2490097.5527 | 1116237.319 | 2490080.8618 | 1116240.9356 | 2490063.5403 | 1116244.2747 | 2490061.4252 | 1116237.9423 | 2490054.1411 | 1116219.05
48 | 2490185.8087 | 1116201.6826 | 2490193.6978 | 1116196.8474 | 2490200.6615 | 1116192.5071 | 2490213.1836 | 1116182.9848 | 2490225.636 | 1116173.0191 | 2490238.4024 | 1116160.7795 | 2490244.1665 | 1116155.4382 | 2490265.2998 | 1116135.7532 | 2490281.8024 | 1116122.5787
49 | 2490048.3777 | 1116204.1016 | 2490054.1411 | 1116219.05
50 | 2490281.8024 | 1116122.5787 | 2490285.1478 | 1116132.9008
51 | 2490066.5167 | 1116350.668 | 2490059.9812 | 1116349.6638 | 2490045.7674 | 1116348.0497
52 | 2490276.6193 | 1116710.7016 | 2490270.2351 | 1116702.6899 | 2490267.3912 | 1116704.084
53 | 2489993.8633 | 1116273.471 | 2489975.912 | 1116262.6605
54 | 2489993.8633 | 1116273.471 | 2489993.4975 | 1116269.2288
55 | 2489880.893 | 1116241.7492 | 2489871.919 | 1116256.5332 | 2489871.8089 | 1116257.7329
56 | 2490199.7758 | 1116931.8065 | 2490203.3463 | 1116927.3166 | 2490209.0136 | 1116920.0868 | 2490237.6464 | 1116883.2433 | 2490241.2798 | 1116878.8079
57 | 2490241.2798 | 1116878.8079 | 2490250.7166 | 1116876.7687 | 2490273.8417 | 1116874.2255 | 2490360.6503 | 1116866.9695 | 2490362.4973 | 1116866.815
58 | 2490423.0345 | 1116861.7508 | 2490362.4973 | 1116866.815
59 | 2490423.0345 | 1116861.7508 | 2490428.3471 | 1116861.3063 | 2490434.0649 | 1116860.8279
60 | 2490286.7103 | 1116137.7219 | 2490285.1478 | 1116132.9008
61 | 2490013.6251 | 1116006.0698 | 2490018.3867 | 1116006.7062 | 2490021.8299 | 1116006.6547 | 2490028.4919 | 1116005.6775 | 2490036.6529 | 1116004.7508 | 2490046.1265 | 1116004.2339 | 2490047.4301 | 1116004.2203
62 | 2490008.0007 | 1116005.318 | 2490013.6251 | 1116006.0698
63 | 2490027.9459 | 1116154.4515 | 2490036.9664 | 1116174.9009 | 2490048.3777 | 1116204.1016
64 | 2490624.3893 | 1116866.5218 | 2490624.3767 | 1116863.5609
65 | 2490624.4537 | 1116881.6275 | 2490624.3893 | 1116866.5218
66 | 2490611.1096 | 1116834.5475 | 2490611.7585 | 1116835.4379 | 2490621.9488 | 1116846.8723 | 2490623.9384 | 1116851.4282 | 2490624.3442 | 1116855.9349 | 2490624.3767 | 1116863.5609
67 | 2490624.4537 | 1116881.6275 | 2490604.4327 | 1116883.7574 | 2490600.36 | 1116884.2621
68 | 2490600.36 | 1116884.2621 | 2490574.9298 | 1116887.4135
69 | 2490563.0399 | 1116888.887 | 2490574.9298 | 1116887.4135
70 | 2490563.0399 | 1116888.887 | 2490557.0566 | 1116895.7441 | 2490521.2306 | 1116916.6391 | 2490520.856 | 1116916.8614
71 | 2490563.0399 | 1116888.887 | 2490552.5628 | 1116884.8232
72 | 2490552.5628 | 1116884.8232 | 2490528.2859 | 1116875.4069
73 | 2490517.9516 | 1116871.4453 | 2490508.2309 | 1116867.7424 | 2490495.8504 | 1116863.6848
74 | 2490475.1684 | 1116858.7571 | 2490482.3229 | 1116859.8728 | 2490491.8032 | 1116862.3584 | 2490495.8504 | 1116863.6848
75 | 2490517.9516 | 1116871.4453 | 2490524.6979 | 1116874.0152 | 2490528.2859 | 1116875.4069
76 | 2490475.1684 | 1116858.7571 | 2490470.1628 | 1116858.2029 | 2490465.5763 | 1116858.197 | 2490460.5727 | 1116858.61 | 2490457.8477 | 1116858.8381
77 | 2490475.1684 | 1116858.7571 | 2490477.9055 | 1116842.373
78 | 2490434.0649 | 1116860.8279 | 2490457.8477 | 1116858.8381
79 | 2490477.9534 | 1116842.0859 | 2490477.9055 | 1116842.373
80 | 2489905.7732 | 1116161.207 | 2489904.6793 | 1116163.0127
81 | 2489922.8973 | 1116133.3807 | 2489915.1153 | 1116145.7859 | 2489905.7732 | 1116161.207
82 | 2489897.4117 | 1116175.7757 | 2489898.7436 | 1116173.3129 | 2489901.2761 | 1116168.6304 | 2489904.6793 | 1116163.0127
83 | 2489922.8973 | 1116133.3807 | 2489925.6956 | 1116133.541 | 2489928.9618 | 1116133.9486
84 | 2489922.8973 | 1116133.3807 | 2489912.6886 | 1116132.955 | 2489905.5905 | 1116132.873 | 2489897.9356 | 1116133.168 | 2489892.9186 | 1116133.7263 | 2489887.7113 | 1116134.8551 | 2489883.0333 | 1116136.6414 | 2489878.1089 | 1116139.3105 | 2489874.1214 | 1116142.1182 | 2489869.171 | 1116146.3333 | 2489861.9858 | 1116153.1428
85 | 2489837.8095 | 1116276.983 | 2489850.7906 | 1116260.2869 | 2489861.0853 | 1116245.5232 | 2489868.5539 | 1116232.4565 | 2489870.2437 | 1116228.9901 | 2489873.3106 | 1116222.6969 | 2489875.5956 | 1116217.9967 | 2489884.736 | 1116199.1958 | 2489890.5334 | 1116188.4944 | 2489897.4117 | 1116175.7757
86 | 2489928.9618 | 1116133.9486 | 2489931.0417 | 1116134.5222 | 2489933.1034 | 1116135.3631 | 2489935.8817 | 1116136.9691 | 2489939.2706 | 1116139.8761 | 2489940.9605 | 1116141.4027
87 | 2489928.9618 | 1116133.9486 | 2489930.6809 | 1116127.0016 | 2489932.2912 | 1116120.8572 | 2489932.2912 | 1116120.8572
88 | 2489845.9876 | 1116168.4364 | 2489850.6184 | 1116163.9158 | 2489861.9858 | 1116153.1428
89 | 2489826.9029 | 1116291.0095 | 2489833.3235 | 1116282.7529 | 2489837.8095 | 1116276.983
90 | 2489943.3541 | 1116105.8667 | 2489934.0663 | 1116117.4116 | 2489932.2912 | 1116120.8572
91 | 2489757.7501 | 1116254.0102 | 2489760.7212 | 1116254.7565 | 2489763.6808 | 1116254.8694 | 2489766.434 | 1116254.6747 | 2489769.428 | 1116253.7084 | 2489772.0449 | 1116252.3932 | 2489774.7933 | 1116250.2417 | 2489778.3575 | 1116245.8184 | 2489785.4048 | 1116236.7619 | 2489812.0062 | 1116203.2333 | 2489822.6598 | 1116191.2092 | 2489845.9876 | 1116168.4364
92 | 2489810.0633 | 1116313.174 | 2489817.3881 | 1116303.2453 | 2489826.9029 | 1116291.0095
93 | 2489960.7834 | 1116086.7724 | 2489952.0524 | 1116096.2595 | 2489944.3512 | 1116104.6273 | 2489943.3541 | 1116105.8667
94 | 2489757.7501 | 1116254.0102 | 2489753.6738 | 1116260.4109 | 2489751.7138 | 1116266.8397 | 2489750.406 | 1116274.3128 | 2489748.0744 | 1116281.9603 | 2489744.9049 | 1116287.2771 | 2489738.4657 | 1116293.2539 | 2489729.1596 | 1116300.821
95 | 2489810.0633 | 1116313.174 | 2489806.2509 | 1116318.5788
96 | 2489965.9711 | 1116164.8735 | 2489966.147 | 1116165.0529
97 | 2489978.437 | 1116179.779 | 2489976.9992 | 1116177.1478 | 2489975.2926 | 1116174.5994 | 2489971.1799 | 1116170.1046 | 2489967.4599 | 1116166.392 | 2489966.147 | 1116165.0529
98 | 2489960.7834 | 1116086.7724 | 2489963.1461 | 1116084.2055 | 2489965.2513 | 1116081.9213 | 2489970.9119 | 1116072.5145
99 | 2489960.7834 | 1116086.7724 | 2489963.1823 | 1116090.0198 | 2489970.1623 | 1116099.7325 | 2489977.0609 | 1116105.4913
100 | 2489986.6861 | 1115700.575 | 2489986.9606 | 1115704.1793 | 2489987.3456 | 1115709.2089 | 2489988.8167 | 1115728.5282 | 2489989.636 | 1115739.2367
101 | 2489986.8374 | 1115685.5138 | 2489985.9663 | 1115691.1221 | 2489986.6861 | 1115700.575
102 | 2489989.636 | 1115739.2367 | 2489989.7893 | 1115741.241 | 2489992.5802 | 1115777.8404
103 | 2489994.1119 | 1115681.679 | 2489986.8374 | 1115685.5138
104 | 2489992.994 | 1115783.2659 | 2489992.5802 | 1115777.8404
105 | 2489992.994 | 1115783.2659 | 2490003.2517 | 1115786.7817 | 2490011.6853 | 1115791.9096 | 2490017.564 | 1115796.6837
106 | 2489992.994 | 1115783.2659 | 2489993.1138 | 1115788.1558 | 2489994.1765 | 1115808.3719
107 | 2490017.564 | 1115796.6837 | 2490020.3643 | 1115790.1507 | 2490021.1654 | 1115786.2114 | 2490017.8556 | 1115701.8719 | 2490017.7205 | 1115693.5911 | 2490018.9535 | 1115670.3854
108 | 2489967.6104 | 1115800.2717 | 2489968.7592 | 1115800.5955 | 2489981.6516 | 1115804.6082 | 2489994.1765 | 1115808.3719
109 | 2489994.1765 | 1115808.3719 | 2489994.5603 | 1115815.036 | 2489995.4186 | 1115831.4517
110 | 2489967.6104 | 1115800.2717 | 2489961.4074 | 1115798.2593
111 | 2489997.3441 | 1115868.2798 | 2489995.4186 | 1115831.4517
112 | 2489999.4523 | 1115907.7263 | 2489999.3462 | 1115906.6423 | 2489999.274 | 1115905.2597
113 | 2490003.1986 | 1115946.0759 | 2490001.2717 | 1115926.3202 | 2489999.4523 | 1115907.7263
114 | 2489998.6558 | 1115893.4137 | 2489998.8011 | 1115896.2009 | 2489999.274 | 1115905.2597
115 | 2490003.1986 | 1115946.0759 | 2490021.2571 | 1115941.1778 | 2490036.1055 | 1115938.5317
116 | 2490003.1986 | 1115946.0759 | 2490002.8922 | 1115951.1308
117 | 2489997.3441 | 1115868.2798 | 2489997.9943 | 1115880.7166 | 2489998.6558 | 1115893.4137
118 | 2490048.0056 | 1115936.4109 | 2490036.1055 | 1115938.5317
119 | 2490001.8553 | 1115963.4493 | 2490002.6224 | 1115955.5815 | 2490002.8922 | 1115951.1308
120 | 2490001.8553 | 1115963.4493 | 2490001.4447 | 1115967.6607
121 | 2489999.6208 | 1115983.7979 | 2490000.709 | 1115975.2069 | 2490001.4447 | 1115967.6607
122 | 2489999.6208 | 1115983.7979 | 2489999.1409 | 1115987.5874
123 | 2490005.1605 | 1116128.3468 | 2490003.7595 | 1116127.2287 | 2489995.7371 | 1116120.7868
124 | 2490005.1605 | 1116128.3468 | 2490007.5599 | 1116130.2616 | 2490007.5599 | 1116130.2616
125 | 2489977.1455 | 1116105.5619 | 2489986.3387 | 1116113.2362 | 2489992.6707 | 1116118.3244 | 2489995.7371 | 1116120.7868
126 | 2490013.106 | 1116138.4217 | 2490007.5599 | 1116130.2616
127 | 2489977.0609 | 1116105.4913 | 2489977.1455 | 1116105.5619
128 | 2490013.106 | 1116138.4217 | 2490000.734 | 1116154.9129 | 2489992.7861 | 1116163.7766
129 | 2490013.106 | 1116138.4217 | 2490021.6404 | 1116147.3255
130 | 2489978.437 | 1116179.779 | 2489992.7861 | 1116163.7766
131 | 2490021.7494 | 1116147.4391 | 2490021.6404 | 1116147.3255
132 | 2489978.437 | 1116179.779 | 2489979.5082 | 1116182.2055 | 2489980.4883 | 1116185.1452 | 2489982.3639 | 1116192.7383 | 2489983.6318 | 1116198.6898
133 | 2490027.9459 | 1116154.4515 | 2490025.1414 | 1116150.9779 | 2490021.7494 | 1116147.4391
134 | 2489970.9119 | 1116072.5145 | 2489971.4951 | 1116071.5454 | 2489974.9671 | 1116064.5889 | 2489978.0664 | 1116058.3729 | 2489978.4942 | 1116057.2644 | 2489982.7472 | 1116046.1242 | 2489984.194 | 1116042.3354
135 | 2489984.0863 | 1116200.8234 | 2489983.6318 | 1116198.6898
136 | 2489972.4474 | 1116260.5741 | 2489975.912 | 1116262.6605
137 | 2489993.4975 | 1116269.2288 | 2489993.2957 | 1116266.8881 | 2489990.4251 | 1116245.7709 | 2489988.8413 | 1116234.1108
138 | 2489984.0863 | 1116200.8234 | 2489988.0178 | 1116228.0475 | 2489988.8413 | 1116234.1108
139 | 2489984.0863 | 1116200.8234 | 2489987.8128 | 1116200.2219 | 2489988.5951 | 1116205.8315
140 | 2489991.9456 | 1116018.5143 | 2489990.6103 | 1116023.7222 | 2489988.9463 | 1116029.8898 | 2489984.194 | 1116042.3354
141 | 2489991.9456 | 1116018.5143 | 2489992.8293 | 1116015.0678
142 | 2489995.7729 | 1116003.5707 | 2489997.6875 | 1115995.4751 | 2489998.6764 | 1115991.2543 | 2489999.1409 | 1115987.5874
143 | 2489995.7729 | 1116003.5707 | 2490003.4939 | 1116004.6758
144 | 2489995.7729 | 1116003.5707 | 2489995.5424 | 1116004.4866 | 2489992.8293 | 1116015.0678
145 | 2490003.4939 | 1116004.6758 | 2490007.6962 | 1116005.2773 | 2490008.0007 | 1116005.318
146 | 2489961.4074 | 1115798.2593 | 2489958.4592 | 1115797.3028 | 2489954.8158 | 1115795.2678 | 2489952.2482 | 1115793.3687 | 2489948.4079 | 1115789.4249 | 2489947.0171 | 1115787.7525
147 | 2489849.8545 | 1116370.8541 | 2489856.62 | 1116360.6509
148 | 2489836.0228 | 1116361.4219 | 2489849.8545 | 1116370.8541
149 | 2489836.0228 | 1116361.4219 | 2489845.7443 | 1116347.4136 | 2489846.8287 | 1116345.4815 | 2489847.068 | 1116343.3535 | 2489846.9021 | 1116339.9844
150 | 2489836.0228 | 1116361.4219 | 2489816.4165 | 1116348.4107
151 | 2489846.9021 | 1116339.9844 | 2489846.8842 | 1116339.621 | 2489846.8842 | 1116339.621
152 | 2489795.159 | 1116334.3037 | 2489816.4165 | 1116348.4107
153 | 2489846.8842 | 1116339.621 | 2489844.8349 | 1116336.9121 | 2489840.9102 | 1116333.8371 | 2489833.869 | 1116329.1205
154 | 2489784.971 | 1116351.5227 | 2489786.5863 | 1116348.6359 | 2489789.4054 | 1116343.5812 | 2489795.159 | 1116334.3037
155 | 2489795.159 | 1116334.3037 | 2489806.2509 | 1116318.5788
156 | 2489784.971 | 1116351.5227 | 2489793.7691 | 1116381.7712 | 2489794.9977 | 1116385.6291 | 2489798.0272 | 1116395.0913 | 2489799.1079 | 1116398.0402 | 2489800.6627 | 1116402.2612
157 | 2489784.971 | 1116351.5227 | 2489772.6172 | 1116363.0219 | 2489753.6571 | 1116379.378 | 2489751.1567 | 1116381.5363
158 | 2489800.6627 | 1116402.2612 | 2489801.6912 | 1116405.0533 | 2489803.9354 | 1116410.4048 | 2489804.0353 | 1116410.6427
159 | 2489745.032 | 1116386.8232 | 2489751.1567 | 1116381.5363
160 | 2489804.0353 | 1116410.6427 | 2489804.2767 | 1116411.2168
161 | 2489730.936 | 1116398.9871 | 2489739.2358 | 1116391.8267 | 2489745.032 | 1116386.8232
162 | 2489809.5026 | 1116420.5657 | 2489809.5026 | 1116420.5657 | 2489808.2733 | 1116418.7869 | 2489807.4801 | 1116417.6339 | 2489804.7748 | 1116412.402 | 2489804.2767 | 1116411.2168
163 | 2489099.6976 | 1118007.051 | 2489098.8389 | 1118006.1106 | 2489089.8006 | 1117996.0919 | 2489082.1287 | 1118005.2913
164 | 2489099.6976 | 1118007.051 | 2489107.2058 | 1118015.2966 | 2489112.8647 | 1118021.5121
165 | 2489116.9209 | 1117988.5566 | 2489102.7184 | 1118003.3933 | 2489099.6976 | 1118007.051
166 | 2489112.8647 | 1118021.5121 | 2489121.7801 | 1118031.3043
167 | 2489042.7955 | 1118152.6121 | 2489100.0781 | 1118084.1947 | 2489118.7519 | 1118061.4598 | 2489124.8017 | 1118054.7608
168 | 2488757.4978 | 1118319.7498 | 2488760.2529 | 1118321.3891 | 2488765.7496 | 1118325.1906 | 2488802.3013 | 1118353.7596 | 2488810.4887 | 1118359.4796 | 2488814.4974 | 1118362.1299 | 2488819.4106 | 1118364.43 | 2488824.7845 | 1118366.5993 | 2488830.6854 | 1118368.0363 | 2488834.6504 | 1118368.7306 | 2488839.7298 | 1118368.7372 | 2488844.0741 | 1118368.6462 | 2488851.8351 | 1118367.9699 | 2488931.9616 | 1118353.689 | 2488938.5597 | 1118351.9 | 2488943.6805 | 1118349.5378 | 2488948.5337 | 1118346.8914 | 2488953.072 | 1118343.9173 | 2488956.8813 | 1118340.3339 | 2488960.8879 | 1118335.724 | 2488965.1589 | 1118328.6965 | 2488968.7767 | 1118320.9917 | 2488971.7878 | 1118313.4538 | 2488984.5674 | 1118272.8926 | 2489001.5523 | 1118219.1901 | 2489005.3695 | 1118208.88 | 2489008.4371 | 1118201.0519 | 2489011.8681 | 1118194.0955 | 2489015.3335 | 1118187.75 | 2489020.9174 | 1118179.4866 | 2489026.356 | 1118172.1376 | 2489033.6788 | 1118163.9757 | 2489042.7955 | 1118152.6121
169 | 2488757.4978 | 1118319.7498 | 2488761.7618 | 1118314.0343 | 2488773.3035 | 1118309.0635
170 | 2488757.4978 | 1118319.7498 | 2488754.1295 | 1118318.3442 | 2488750.0752 | 1118317.4181 | 2488746.2927 | 1118317.421 | 2488743.7342 | 1118317.9035
171 | 2488773.3035 | 1118309.0635 | 2488784.6844 | 1118304.162 | 2488789.0157 | 1118302.7953
172 | 2488725.1965 | 1118326.6928 | 2488728.4589 | 1118324.02 | 2488731.9208 | 1118322.1217 | 2488736.8857 | 1118320.0957 | 2488741.7848 | 1118318.2711 | 2488743.7342 | 1118317.9035
173 | 2488886.3148 | 1118273.7524 | 2488883.3285 | 1118272.9734 | 2488878.0631 | 1118273.7706 | 2488853.9927 | 1118282.941 | 2488829.2982 | 1118291.3336 | 2488806.3879 | 1118297.681 | 2488798.7477 | 1118299.8895 | 2488796.3962 | 1118300.4665 | 2488789.0157 | 1118302.7953
174 | 2488725.1965 | 1118326.6928 | 2488728.5353 | 1118330.6896 | 2488729.4897 | 1118333.4739
175 | 2489825.8657 | 1116434.9897 | 2489818.2689 | 1116428.7337 | 2489813.0406 | 1116424.0369 | 2489811.9104 | 1116423.0346 | 2489809.5026 | 1116420.5657

## bus_geodata
| x | y | coords
0 | 2489498.6947 | 1117610.1489
1 | 2489501.5131 | 1117602.4785
2 | 2489334.8664 | 1117799.2087
3 | 2489256.3093 | 1117366.8068
4 | 2489830.7848 | 1117093.2743
5 | 2489167.6703 | 1118003.6922
6 | 2489979.8224 | 1117152.7558
7 | 2489265.5331 | 1117353.2347
8 | 2489140.5766 | 1118036.7598
9 | 2489185.6235 | 1118064.6127
10 | 2489133.9294 | 1118044.6484
11 | 2489189.5467 | 1118075.9897
12 | 2490874.1661 | 1116512.9789
13 | 2490876.5517 | 1116572.4413
14 | 2491004.7894 | 1116657.2077
15 | 2490804.001 | 1116726.8506
16 | 2490722.8175 | 1116690.2074
17 | 2491000.9578 | 1116611.269
18 | 2490609.8343 | 1116646.6717
19 | 2491100.0031 | 1116541.9296
20 | 2490172.5791 | 1116582.06
21 | 2490198.2272 | 1116547.8357
22 | 2490151.5794 | 1116605.6902
23 | 2490238.6033 | 1116499.8976
24 | 2490161.0096 | 1116630.7522
25 | 2490160.6917 | 1116446.3095
26 | 2490104.8507 | 1116503.8053
27 | 2490122.7142 | 1116490.8655
28 | 2490001.0229 | 1116349.1237
29 | 2490176.2085 | 1116670.6079
30 | 2490352.7278 | 1116669.3395
31 | 2490333.0854 | 1116680.0158
32 | 2489995.9783 | 1116319.1271
33 | 2489913.5472 | 1116296.7911
34 | 2490037.0241 | 1116347.829
35 | 2489907.9422 | 1116304.487
36 | 2489905.6061 | 1116290.532
37 | 2490235.7762 | 1116730.8554
38 | 2490183.362 | 1116667.3982
39 | 2490185.8087 | 1116201.6826
40 | 2490054.1411 | 1116219.05
41 | 2490281.8024 | 1116122.5787
42 | 2490066.5167 | 1116350.668
43 | 2490045.7674 | 1116348.0497
44 | 2490723.3141 | 1116741.4278
45 | 2490276.6193 | 1116710.7016
46 | 2489993.8633 | 1116273.471
47 | 2489871.8089 | 1116257.7329
48 | 2490241.2798 | 1116878.8079
49 | 2490199.7758 | 1116931.8065
50 | 2490362.4973 | 1116866.815
51 | 2490267.3912 | 1116704.084
52 | 2490196.1358 | 1116682.621
53 | 2490423.0345 | 1116861.7508
54 | 2490285.1478 | 1116132.9008
55 | 2490286.7103 | 1116137.7219
56 | 2490047.4301 | 1116004.2203
57 | 2490013.6251 | 1116006.0698
58 | 2490048.3777 | 1116204.1016
59 | 2490624.3893 | 1116866.5218
60 | 2490624.3767 | 1116863.5609
61 | 2490624.4537 | 1116881.6275
62 | 2490611.1096 | 1116834.5475
63 | 2490600.36 | 1116884.2621
64 | 2490574.9298 | 1116887.4135
65 | 2490563.0399 | 1116888.887
66 | 2490520.856 | 1116916.8614
67 | 2490552.5628 | 1116884.8232
68 | 2490495.8504 | 1116863.6848
69 | 2490517.9516 | 1116871.4453
70 | 2490475.1684 | 1116858.7571
71 | 2490528.2859 | 1116875.4069
72 | 2490457.8477 | 1116858.8381
73 | 2490477.9055 | 1116842.373
74 | 2490434.0649 | 1116860.8279
75 | 2490477.9534 | 1116842.0859
76 | 2489905.7732 | 1116161.207
77 | 2489904.6793 | 1116163.0127
78 | 2489922.8973 | 1116133.3807
79 | 2489897.4117 | 1116175.7757
80 | 2489928.9618 | 1116133.9486
81 | 2489861.9858 | 1116153.1428
82 | 2489837.8095 | 1116276.983
83 | 2489940.9605 | 1116141.4027
84 | 2489932.2912 | 1116120.8572
85 | 2489845.9876 | 1116168.4364
86 | 2489826.9029 | 1116291.0095
87 | 2489943.3541 | 1116105.8667
88 | 2489757.7501 | 1116254.0102
89 | 2489810.0633 | 1116313.174
90 | 2489965.9711 | 1116164.8735
91 | 2489966.147 | 1116165.0529
92 | 2489960.7834 | 1116086.7724
93 | 2489729.1596 | 1116300.821
94 | 2489986.6861 | 1115700.575
95 | 2489989.636 | 1115739.2367
96 | 2489986.8374 | 1115685.5138
97 | 2489992.5802 | 1115777.8404
98 | 2489994.1119 | 1115681.679
99 | 2489992.994 | 1115783.2659
100 | 2490017.564 | 1115796.6837
101 | 2489994.1765 | 1115808.3719
102 | 2490018.9535 | 1115670.3854
103 | 2489967.6104 | 1115800.2717
104 | 2489995.4186 | 1115831.4517
105 | 2489999.4523 | 1115907.7263
106 | 2489999.274 | 1115905.2597
107 | 2490003.1986 | 1115946.0759
108 | 2489998.6558 | 1115893.4137
109 | 2490036.1055 | 1115938.5317
110 | 2490002.8922 | 1115951.1308
111 | 2489997.3441 | 1115868.2798
112 | 2490048.0056 | 1115936.4109
113 | 2490001.8553 | 1115963.4493
114 | 2490001.4447 | 1115967.6607
115 | 2489999.6208 | 1115983.7979
116 | 2489880.893 | 1116241.7492
117 | 2490005.1605 | 1116128.3468
118 | 2489995.7371 | 1116120.7868
119 | 2490007.5599 | 1116130.2616
120 | 2489977.1455 | 1116105.5619
121 | 2490013.106 | 1116138.4217
122 | 2489977.0609 | 1116105.4913
123 | 2489992.7861 | 1116163.7766
124 | 2490021.6404 | 1116147.3255
125 | 2489978.437 | 1116179.779
126 | 2490021.7494 | 1116147.4391
127 | 2489970.9119 | 1116072.5145
128 | 2489983.6318 | 1116198.6898
129 | 2490027.9459 | 1116154.4515
130 | 2489975.912 | 1116262.6605
131 | 2489993.4975 | 1116269.2288
132 | 2489972.4474 | 1116260.5741
133 | 2489988.8413 | 1116234.1108
134 | 2489984.0863 | 1116200.8234
135 | 2489988.5951 | 1116205.8315
136 | 2489984.194 | 1116042.3353
137 | 2489991.9456 | 1116018.5143
138 | 2489999.1409 | 1115987.5874
139 | 2489995.7729 | 1116003.5707
140 | 2490003.4939 | 1116004.6759
141 | 2489992.8293 | 1116015.0678
142 | 2490008.0007 | 1116005.318
143 | 2489961.4074 | 1115798.2593
144 | 2489947.0171 | 1115787.7525
145 | 2489856.62 | 1116360.6509
146 | 2489849.8545 | 1116370.8541
147 | 2489836.0228 | 1116361.4219
148 | 2489846.9021 | 1116339.9844
149 | 2489816.4165 | 1116348.4107
150 | 2489846.8842 | 1116339.621
151 | 2489795.159 | 1116334.3037
152 | 2489833.869 | 1116329.1205
153 | 2489784.971 | 1116351.5227
154 | 2489806.2509 | 1116318.5788
155 | 2489800.6627 | 1116402.2612
156 | 2489751.1567 | 1116381.5363
157 | 2489804.0353 | 1116410.6427
158 | 2489745.032 | 1116386.8232
159 | 2489804.2767 | 1116411.2168
160 | 2489730.936 | 1116398.9871
161 | 2489082.1287 | 1118005.2913
162 | 2489099.6976 | 1118007.051
163 | 2489112.8647 | 1118021.5121
164 | 2489116.9209 | 1117988.5566
165 | 2489042.7955 | 1118152.6121
166 | 2489124.8017 | 1118054.7608
167 | 2488757.4978 | 1118319.7498
168 | 2489121.7801 | 1118031.3043
169 | 2488773.3035 | 1118309.0635
170 | 2488743.7342 | 1118317.9035
171 | 2488789.0157 | 1118302.7953
172 | 2488725.1965 | 1118326.6928
173 | 2488729.4897 | 1118333.4739
174 | 2488886.3148 | 1118273.7524
175 | 2489825.8657 | 1116434.9897
176 | 2489809.5026 | 1116420.5657
177 | 2490078.4493 | 1116352.4969

## line_std_types
| c_nf_per_km | r_ohm_per_km | x_ohm_per_km | max_i_ka | type | q_mm2 | alpha | voltage_rating
NAYY 4x50 SE | 210 | 0.642 | 0.083 | 0.142 | cs | 50 | 0.00403 | LV
NAYY 4x120 SE | 264 | 0.225 | 0.08 | 0.242 | cs | 120 | 0.00403 | LV
NAYY 4x150 SE | 261 | 0.208 | 0.08 | 0.27 | cs | 150 | 0.00403 | LV
NA2XS2Y 1x95 RM/25 12/20 kV | 216 | 0.313 | 0.132 | 0.252 | cs | 95 | 0.00403 | MV
NA2XS2Y 1x185 RM/25 12/20 kV | 273 | 0.161 | 0.117 | 0.362 | cs | 185 | 0.00403 | MV
NA2XS2Y 1x240 RM/25 12/20 kV | 304 | 0.122 | 0.112 | 0.421 | cs | 240 | 0.00403 | MV
NA2XS2Y 1x95 RM/25 6/10 kV | 315 | 0.313 | 0.123 | 0.249 | cs | 95 | 0.00403 | MV
NA2XS2Y 1x185 RM/25 6/10 kV | 406 | 0.161 | 0.11 | 0.358 | cs | 185 | 0.00403 | MV
NA2XS2Y 1x240 RM/25 6/10 kV | 456 | 0.122 | 0.105 | 0.416 | cs | 240 | 0.00403 | MV
NA2XS2Y 1x150 RM/25 12/20 kV | 250 | 0.206 | 0.116 | 0.319 | cs | 150 | 0.00403 | MV
NA2XS2Y 1x120 RM/25 12/20 kV | 230 | 0.253 | 0.119 | 0.283 | cs | 120 | 0.00403 | MV
NA2XS2Y 1x70 RM/25 12/20 kV | 190 | 0.443 | 0.132 | 0.22 | cs | 70 | 0.00403 | MV
NA2XS2Y 1x150 RM/25 6/10 kV | 360 | 0.206 | 0.11 | 0.315 | cs | 150 | 0.00403 | MV
NA2XS2Y 1x120 RM/25 6/10 kV | 340 | 0.253 | 0.113 | 0.28 | cs | 120 | 0.00403 | MV
NA2XS2Y 1x70 RM/25 6/10 kV | 280 | 0.443 | 0.123 | 0.217 | cs | 70 | 0.00403 | MV
N2XS(FL)2Y 1x120 RM/35 64/110 kV | 112 | 0.153 | 0.166 | 0.366 | cs | 120 | 0.00393 | HV
N2XS(FL)2Y 1x185 RM/35 64/110 kV | 125 | 0.099 | 0.156 | 0.457 | cs | 185 | 0.00393 | HV
N2XS(FL)2Y 1x240 RM/35 64/110 kV | 135 | 0.075 | 0.149 | 0.526 | cs | 240 | 0.00393 | HV
N2XS(FL)2Y 1x300 RM/35 64/110 kV | 144 | 0.06 | 0.144 | 0.588 | cs | 300 | 0.00393 | HV
15-AL1/3-ST1A 0.4 | 11 | 1.8769 | 0.35 | 0.105 | ol | 16 | 0.00403 | LV
24-AL1/4-ST1A 0.4 | 11.25 | 1.2012 | 0.335 | 0.14 | ol | 24 | 0.00403 | LV
48-AL1/8-ST1A 0.4 | 12.2 | 0.5939 | 0.3 | 0.21 | ol | 48 | 0.00403 | LV
94-AL1/15-ST1A 0.4 | 13.2 | 0.306 | 0.29 | 0.35 | ol | 94 | 0.00403 | LV
34-AL1/6-ST1A 10.0 | 9.7 | 0.8342 | 0.36 | 0.17 | ol | 34 | 0.00403 | MV
48-AL1/8-ST1A 10.0 | 10.1 | 0.5939 | 0.35 | 0.21 | ol | 48 | 0.00403 | MV
70-AL1/11-ST1A 10.0 | 10.4 | 0.4132 | 0.339 | 0.29 | ol | 70 | 0.00403 | MV
94-AL1/15-ST1A 10.0 | 10.75 | 0.306 | 0.33 | 0.35 | ol | 94 | 0.00403 | MV
122-AL1/20-ST1A 10.0 | 11.1 | 0.2376 | 0.323 | 0.41 | ol | 122 | 0.00403 | MV
149-AL1/24-ST1A 10.0 | 11.25 | 0.194 | 0.315 | 0.47 | ol | 149 | 0.00403 | MV
34-AL1/6-ST1A 20.0 | 9.15 | 0.8342 | 0.382 | 0.17 | ol | 34 | 0.00403 | MV
48-AL1/8-ST1A 20.0 | 9.5 | 0.5939 | 0.372 | 0.21 | ol | 48 | 0.00403 | MV
70-AL1/11-ST1A 20.0 | 9.7 | 0.4132 | 0.36 | 0.29 | ol | 70 | 0.00403 | MV
94-AL1/15-ST1A 20.0 | 10 | 0.306 | 0.35 | 0.35 | ol | 94 | 0.00403 | MV
122-AL1/20-ST1A 20.0 | 10.3 | 0.2376 | 0.344 | 0.41 | ol | 122 | 0.00403 | MV
149-AL1/24-ST1A 20.0 | 10.5 | 0.194 | 0.337 | 0.47 | ol | 149 | 0.00403 | MV
184-AL1/30-ST1A 20.0 | 10.75 | 0.1571 | 0.33 | 0.535 | ol | 184 | 0.00403 | MV
243-AL1/39-ST1A 20.0 | 11 | 0.1188 | 0.32 | 0.645 | ol | 243 | 0.00403 | MV
48-AL1/8-ST1A 110.0 | 8 | 0.5939 | 0.46 | 0.21 | ol | 48 | 0.00403 | HV
70-AL1/11-ST1A 110.0 | 8.4 | 0.4132 | 0.45 | 0.29 | ol | 70 | 0.00403 | HV
94-AL1/15-ST1A 110.0 | 8.65 | 0.306 | 0.44 | 0.35 | ol | 94 | 0.00403 | HV
122-AL1/20-ST1A 110.0 | 8.5 | 0.2376 | 0.43 | 0.41 | ol | 122 | 0.00403 | HV
149-AL1/24-ST1A 110.0 | 8.75 | 0.194 | 0.41 | 0.47 | ol | 149 | 0.00403 | HV
184-AL1/30-ST1A 110.0 | 8.8 | 0.1571 | 0.4 | 0.535 | ol | 184 | 0.00403 | HV
243-AL1/39-ST1A 110.0 | 9 | 0.1188 | 0.39 | 0.645 | ol | 243 | 0.00403 | HV
305-AL1/39-ST1A 110.0 | 9.2 | 0.0949 | 0.38 | 0.74 | ol | 305 | 0.00403 | HV
490-AL1/64-ST1A 110.0 | 9.75 | 0.059 | 0.37 | 0.96 | ol | 490 | 0.00403 | HV
679-AL1/86-ST1A 110.0 | 9.95 | 0.042 | 0.36 | 1.15 | ol | 679 | 0.00403 | HV
490-AL1/64-ST1A 220.0 | 10 | 0.059 | 0.285 | 0.96 | ol | 490 | 0.00403 | HV
679-AL1/86-ST1A 220.0 | 11.7 | 0.042 | 0.275 | 1.15 | ol | 679 | 0.00403 | HV
490-AL1/64-ST1A 380.0 | 11 | 0.059 | 0.253 | 0.96 | ol | 490 | 0.00403 | HV
679-AL1/86-ST1A 380.0 | 14.6 | 0.042 | 0.25 | 1.15 | ol | 679 | 0.00403 | HV

## trafo_std_types
| i0_percent | pfe_kw | vkr_percent | sn_mva | vn_lv_kv | vn_hv_kv | vk_percent | shift_degree | vector_group | tap_side | tap_neutral | tap_min | tap_max | tap_step_degree | tap_step_percent | tap_phase_shifter
160 MVA 380/110 kV | 0.06 | 60 | 0.25 | 160 | 110 | 380 | 12.2 | 0 | Yy0 | hv | 0 | -9 | 9 | 0 | 1.5 | FALSE
100 MVA 220/110 kV | 0.06 | 55 | 0.26 | 100 | 110 | 220 | 12 | 0 | Yy0 | hv | 0 | -9 | 9 | 0 | 1.5 | FALSE
63 MVA 110/20 kV | 0.04 | 22 | 0.32 | 63 | 20 | 110 | 18 | 150 | YNd5 | hv | 0 | -9 | 9 | 0 | 1.5 | FALSE
40 MVA 110/20 kV | 0.05 | 18 | 0.34 | 40 | 20 | 110 | 16.2 | 150 | YNd5 | hv | 0 | -9 | 9 | 0 | 1.5 | FALSE
25 MVA 110/20 kV | 0.07 | 14 | 0.41 | 25 | 20 | 110 | 12 | 150 | YNd5 | hv | 0 | -9 | 9 | 0 | 1.5 | FALSE
63 MVA 110/10 kV | 0.04 | 22 | 0.32 | 63 | 10 | 110 | 18 | 150 | YNd5 | hv | 0 | -9 | 9 | 0 | 1.5 | FALSE
40 MVA 110/10 kV | 0.05 | 18 | 0.34 | 40 | 10 | 110 | 16.2 | 150 | YNd5 | hv | 0 | -9 | 9 | 0 | 1.5 | FALSE
25 MVA 110/10 kV | 0.07 | 14 | 0.41 | 25 | 10 | 110 | 12 | 150 | YNd5 | hv | 0 | -9 | 9 | 0 | 1.5 | FALSE
0.25 MVA 20/0.4 kV | 0.32 | 0.8 | 1.44 | 0.25 | 0.4 | 20 | 6 | 150 | Yzn5 | hv | 0 | -2 | 2 | 0 | 2.5 | FALSE
0.4 MVA 20/0.4 kV | 0.3375 | 1.35 | 1.425 | 0.4 | 0.4 | 20 | 6 | 150 | Dyn5 | hv | 0 | -2 | 2 | 0 | 2.5 | FALSE
0.63 MVA 20/0.4 kV | 0.2619 | 1.65 | 1.206 | 0.63 | 0.4 | 20 | 6 | 150 | Dyn5 | hv | 0 | -2 | 2 | 0 | 2.5 | FALSE
0.25 MVA 10/0.4 kV | 0.24 | 0.6 | 1.2 | 0.25 | 0.4 | 10 | 4 | 150 | Dyn5 | hv | 0 | -2 | 2 | 0 | 2.5 | FALSE
0.4 MVA 10/0.4 kV | 0.2375 | 0.95 | 1.325 | 0.4 | 0.4 | 10 | 4 | 150 | Dyn5 | hv | 0 | -2 | 2 | 0 | 2.5 | FALSE
0.63 MVA 10/0.4 kV | 0.1873 | 1.18 | 1.0794 | 0.63 | 0.4 | 10 | 4 | 150 | Dyn5 | hv | 0 | -2 | 2 | 0 | 2.5 | FALSE

## trafo3w_std_types
| sn_hv_mva | sn_mv_mva | sn_lv_mva | vn_hv_kv | vn_mv_kv | vn_lv_kv | vk_hv_percent | vk_mv_percent | vk_lv_percent | vkr_hv_percent | vkr_mv_percent | vkr_lv_percent | pfe_kw | i0_percent | shift_mv_degree | shift_lv_degree | vector_group | tap_side | tap_neutral | tap_min | tap_max | tap_step_percent
63/25/38 MVA 110/20/10 kV | 63 | 25 | 38 | 110 | 20 | 10 | 10.4 | 10.4 | 10.4 | 0.28 | 0.32 | 0.35 | 35 | 0.89 | 0 | 0 | YN0yn0yn0 | hv | 0 | -10 | 10 | 1.2
63/25/38 MVA 110/10/10 kV | 63 | 25 | 38 | 110 | 10 | 10 | 10.4 | 10.4 | 10.4 | 0.28 | 0.32 | 0.35 | 35 | 0.89 | 0 | 0 | YN0yn0yn0 | hv | 0 | -10 | 10 | 1.2

## fuse_std_types
| fuse_type | i_rated_a | t_avg | t_min | t_total | x_avg | x_min | x_total
HV 100A | HV 100A | 100 | 0 | [10.0, 3.64, 0.854, 0.281, 0.1, 0.0531, 0.022, 0.01] | [10.0, 4.267, 1.21, 0.403, 0.1, 0.058, 0.022, 0.01] | 0 | [300.0, 350.0, 450.0, 550.0, 700.0, 850.0, 1200.0, 1752.0] | [600.0, 700.0, 900.0, 1150.0, 1665.0, 2000.0, 3000.0, 4313.0]
HV 10A | HV 10A | 10 | 0 | [10.0, 1675.0, 0.344, 0.156, 0.1, 0.0417, 0.0171, 0.01] | [10.0, 1.3, 0.3, 0.155, 0.1, 0.0555, 0.023, 0.01] | 0 | [30.0, 32.0, 35.0, 37.0, 39.0, 50.0, 70.0, 88.0] | [60.0, 70.0, 80.0, 87.0, 94.0, 110.0, 150.0, 216.0]
HV 125A | HV 125A | 125 | 0 | [10.0, 1.82, 0.344, 0.1, 0.0467, 0.0269, 0.01] | [10.0, 2.478, 0.426, 0.1, 0.0427, 0.0211, 0.01] | 0 | [375.0, 500.0, 700.0, 925.0, 1200.0, 1500.0, 2341.0] | [750.0, 1000.0, 1500.0, 2200.0, 3000.0, 4000.0, 5765.0]
HV 160A | HV 160A | 160 | 0 | [10.0, 4.15, 1.03, 0.198, 0.1, 0.051, 0.0172, 0.01] | [10.0, 2.3, 0.734, 0.274, 0.1, 0.046, 0.0177, 0.01] | 0 | [480.0, 550.0, 700.0, 1000.0, 1260.0, 1600.0, 2500.0, 3227.0] | [960.0, 1300.0, 1700.0, 2200.0, 2996.0, 4000.0, 6000.0, 7946.0]
HV 16A | HV 16A | 16 | 0 | [10.0, 0.352, 0.164, 0.1, 0.0649, 0.0342, 0.01] | [10.0, 2.34, 0.722, 0.181, 0.1, 0.055, 0.0296, 0.01] | 0 | [48.0, 60.0, 65.0, 71.0, 80.0, 100.0, 162.0] | [96.0, 110.0, 125.0, 150.0, 168.0, 200.0, 250.0, 398.0]
HV 200A | HV 200A | 200 | 0 | [10.0, 4.267, 1.21, 0.403, 0.1, 0.058, 0.022, 0.01] | [10.0, 3.73, 1.654, 0.328, 0.1, 0.0531, 0.019, 0.01] | 0 | [600.0, 700.0, 900.0, 1150.0, 1665.0, 2000.0, 3000.0, 4313.0] | [1200.0, 1500.0, 1800.0, 2700.0, 3960.0, 5000.0, 7500.0, 10620.0]
HV 20A | HV 20A | 20 | 0 | [10.0, 1.3, 0.3, 0.155, 0.1, 0.0555, 0.023, 0.01] | [10.0, 1.3, 0.161, 0.1, 0.0611, 0.0399, 0.0141, 0.01] | 0 | [60.0, 70.0, 80.0, 87.0, 94.0, 110.0, 150.0, 216.0] | [120.0, 150.0, 200.0, 223.0, 260.0, 300.0, 450.0, 532.0]
HV 25A | HV 25A | 25 | 0 | [10.0, 2.512, 0.833, 0.299, 0.1, 0.0372, 0.0223, 0.01] | [10.0, 3.125, 0.597, 0.198, 0.1, 0.0378, 0.022, 0.01] | 0 | [75.0, 82.0, 90.0, 100.0, 124.0, 170.0, 200.0, 289.0] | [150.0, 170.0, 210.0, 250.0, 294.0, 400.0, 500.0, 711.0]
HV 31.5A | HV 31.5A | 31.5 | 0 | [10.0, 2.34, 0.722, 0.181, 0.1, 0.055, 0.0296, 0.01] | [10.0, 2.84, 0.368, 0.164, 0.1, 0.0621, 0.0378, 0.0195, 0.01] | 0 | [95.0, 110.0, 125.0, 150.0, 165.0, 200.0, 250.0, 390.0] | [189.0, 220.0, 300.0, 350.0, 393.0, 450.0, 530.0, 700.0, 960.0]
HV 40A | HV 40A | 40 | 0 | [10.0, 1.3, 0.161, 0.1, 0.0611, 0.0399, 0.0141, 0.01] | [10.0, 2.05, 0.369, 0.198, 0.1, 0.051, 0.0298, 0.01] | 0 | [120.0, 150.0, 200.0, 223.0, 260.0, 300.0, 450.0, 532.0] | [240.0, 300.0, 400.0, 450.0, 530.0, 650.0, 800.0, 1311.0]
HV 50A | HV 50A | 50 | 0 | [10.0, 3.215, 0.597, 0.198, 0.1, 0.0378, 0.022, 0.01] | [10.0, 3.64, 0.854, 0.281, 0.1, 0.0531, 0.022, 0.01] | 0 | [150.0, 170.0, 210.0, 250.0, 294.0, 400.0, 500.0, 711.0] | [300.0, 350.0, 450.0, 550.0, 700.0, 850.0, 1200.0, 1752.0]
HV 6.3A | HV 6.3A | 6.3 | 0 | [10.0, 1.39, 0.344, 0.168, 0.1, 0.056, 0.0263, 0.01] | [10.0, 1.711, 0.516, 0.198, 0.1, 0.0634, 0.0303, 0.01] | 0 | [19.0, 19.5, 20.4, 20.8, 22.0, 25.0, 32.0, 48.0] | [38.0, 40.0, 43.0, 48.0, 53.0, 60.0, 75.0, 118.0]
HV 63A | HV 63A | 63 | 0 | [10.0, 2.84, 0.368, 0.164, 0.1, 0.0621, 0.0378, 0.0195, 0.01] | [10.0, 1.82, 0.344, 0.1, 0.0467, 0.0269, 0.01] | 0 | [189.0, 220.0, 300.0, 350.0, 393.0, 450.0, 530.0, 700.0, 961.0] | [378.0, 500.0, 700.0, 934.0, 1200.0, 1500.0, 2366.0]
HV 80A | HV 80A | 80 | 0 | [10.0, 2.05, 0.369, 0.198, 0.1, 0.051, 0.0298, 0.01] | [10.0, 4.15, 1.03, 0.198, 0.1, 0.051, 0.0172, 0.01] | 0 | [240.0, 300.0, 400.0, 450.0, 530.0, 650.0, 800.0, 1311.0] | [480.0, 550.0, 700.0, 1000.0, 1260.0, 1600.0, 2500.0, 3227.0]
Siemens NH-1-100 | Siemens NH-1-100 | 100 | [5400.0, 2000.0, 400.0, 20.0, 1.0, 0.2, 0.012, 0.004] | 0 | 0 | [150.0, 190.0, 250.0, 430.0, 900.0, 1250.0, 2700.0, 3600.0] | 0 | 0
Siemens NH-1-125 | Siemens NH-1-125 | 125 | [4800.0, 120.0, 7.0, 0.1, 0.004] | 0 | 0 | [180.0, 400.0, 740.0, 2000.0, 4250.0] | 0 | 0
Siemens NH-1-16 | Siemens NH-1-16 | 16 | [4000.0, 400.0, 2.0, 0.1, 0.04, 0.01] | 0 | 0 | [26.0, 35.0, 75.0, 150.0, 200.0, 300.0] | 0 | 0
Siemens NH-1-160 | Siemens NH-1-160 | 160 | [4800.0, 120.0, 7.0, 0.1, 0.004] | 0 | 0 | [210.0, 500.0, 900.0, 2300.0, 5000.0] | 0 | 0
Siemens NH-1-25 | Siemens NH-1-25 | 25 | [4000.0, 1000.0, 10.0, 0.2, 0.02, 0.01] | 0 | 0 | [40.0, 50.0, 100.0, 210.0, 400.0, 500.0] | 0 | 0
Siemens NH-1-50 | Siemens NH-1-50 | 50 | [4000.0, 40.0, 4.0, 1.0, 0.02, 0.01] | 0 | 0 | [86.0, 200.0, 300.0, 400.0, 1000.0, 1280.0] | 0 | 0
Siemens NH-1-63 | Siemens NH-1-63 | 63 | [4000.0, 100.0, 10.0, 2.0, 0.04, 0.01] | 0 | 0 | [100.0, 200.0, 300.0, 400.0, 1000.0, 1500.0] | 0 | 0
Siemens NH-1-80 | Siemens NH-1-80 | 80 | [4800.0, 120.0, 7.0, 0.1, 0.01] | 0 | 0 | [150.58, 250.0, 450.0, 1150.0, 2470.0] | 0 | 0
Siemens NH-2-1000 | Siemens NH-2-1000 | 1000 | [4800.0, 120.0, 7.0, 0.1, 0.004] | 0 | 0 | [1900.0, 3500.0, 8400.0, 24000.0, 52000.0] | 0 | 0
Siemens NH-2-200 | Siemens NH-2-200 | 200 | [4800.0, 120.0, 7.0, 0.1, 0.004] | 0 | 0 | [280.0, 650.0, 1200.0, 3000.0, 7000.0] | 0 | 0
Siemens NH-2-224 | Siemens NH-2-224 | 224 | [4800.0, 120.0, 7.0, 0.2, 0.04, 0.004] | 0 | 0 | [400.0, 750.0, 1453.0, 3025.0, 4315.0, 7600.0] | 0 | 0
Siemens NH-2-250 | Siemens NH-2-250 | 250 | [4800.0, 120.0, 7.0, 0.1, 0.004] | 0 | 0 | [450.0, 800.0, 1650.0, 4000.0, 8500.0] | 0 | 0
Siemens NH-2-315 | Siemens NH-2-315 | 315 | [4800.0, 120.0, 7.0, 0.1, 0.004] | 0 | 0 | [550.0, 920.0, 1900.0, 5000.0, 11000.0] | 0 | 0
Siemens NH-2-355 | Siemens NH-2-355 | 355 | [4800.0, 120.0, 6.0, 0.1, 0.004] | 0 | 0 | [650.0, 1116.27, 2350.0, 5840.0, 12790.0] | 0 | 0
Siemens NH-2-400 | Siemens NH-2-400 | 400 | [4800.0, 120.0, 7.0, 0.1, 0.004] | 0 | 0 | [720.0, 1350.0, 2800.0, 6500.0, 15000.0] | 0 | 0
Siemens NH-2-425 | Siemens NH-2-425 | 425 | [4800.0, 120.0, 7.0, 0.1, 0.004] | 0 | 0 | [850.0, 1500.0, 3050.0, 7500.0, 16500.0] | 0 | 0
Siemens NH-2-630 | Siemens NH-2-630 | 630 | [4800.0, 120.0, 7.0, 0.1, 0.004] | 0 | 0 | [1200.0, 2000.0, 4800.0, 12000.0, 26000.0] | 0 | 0

## dtypes
| element | column | dtype
0 | bus | name | object
1 | bus | vn_kv | float64
2 | bus | type | object
3 | bus | zone | object
4 | bus | in_service | bool
5 | load | name | object
6 | load | bus | uint32
7 | load | p_mw | float64
8 | load | q_mvar | float64
9 | load | const_z_percent | float64
10 | load | const_i_percent | float64
11 | load | sn_mva | float64
12 | load | scaling | float64
13 | load | in_service | bool
14 | load | type | object
15 | ext_grid | name | object
16 | ext_grid | bus | uint32
17 | ext_grid | vm_pu | float64
18 | ext_grid | va_degree | float64
19 | ext_grid | slack_weight | float64
20 | ext_grid | in_service | bool
21 | line | name | object
22 | line | std_type | object
23 | line | from_bus | uint32
24 | line | to_bus | uint32
25 | line | length_km | float64
26 | line | r_ohm_per_km | float64
27 | line | x_ohm_per_km | float64
28 | line | c_nf_per_km | float64
29 | line | g_us_per_km | float64
30 | line | max_i_ka | float64
31 | line | df | float64
32 | line | parallel | uint32
33 | line | type | object
34 | line | in_service | bool
35 | trafo | name | object
36 | trafo | std_type | object
37 | trafo | hv_bus | uint32
38 | trafo | lv_bus | uint32
39 | trafo | sn_mva | float64
40 | trafo | vn_hv_kv | float64
41 | trafo | vn_lv_kv | float64
42 | trafo | vk_percent | float64
43 | trafo | vkr_percent | float64
44 | trafo | pfe_kw | float64
45 | trafo | i0_percent | float64
46 | trafo | shift_degree | float64
47 | trafo | tap_side | object
48 | trafo | tap_neutral | int32
49 | trafo | tap_min | int32
50 | trafo | tap_max | int32
51 | trafo | tap_step_percent | float64
52 | trafo | tap_step_degree | float64
53 | trafo | tap_pos | int32
54 | trafo | tap_phase_shifter | bool
55 | trafo | parallel | uint32
56 | trafo | df | float64
57 | trafo | in_service | bool
58 | line_geodata | coords | object
59 | bus_geodata | x | float64
60 | bus_geodata | y | float64
61 | bus_geodata | coords | object

## parameters
| version | format_version | converged | OPF_converged | name | f_hz | sn_mva
0 | 2.14.6 | 2.14.0 | FALSE | FALSE |  | 50 | 1