## bus
| name | vn_kv | type | zone | in_service
0 | bus_LV_6638-10_0_2_node_0 | 0.4 | n |  | TRUE
1 | bus_LV_6638-10_0_2_node_1 | 0.4 | n |  | TRUE
2 | bus_LV_6638-10_0_2_node_2 | 0.4 | n |  | TRUE
3 | bus_LV_6638-10_0_2_node_3 | 0.4 | n |  | TRUE
4 | bus_LV_6638-10_0_2_node_4 | 0.4 | n |  | TRUE
5 | bus_LV_6638-10_0_2_node_22 | 0.4 | n |  | TRUE
6 | bus_LV_6638-10_0_2_node_23 | 0.4 | n |  | TRUE
7 | bus_LV_6638-10_0_2_node_5 | 0.4 | n |  | TRUE
8 | bus_LV_6638-10_0_2_node_6 | 0.4 | n |  | TRUE
9 | bus_LV_6638-10_0_2_node_7 | 0.4 | n |  | TRUE
10 | bus_LV_6638-10_0_2_node_9 | 0.4 | n |  | TRUE
11 | bus_LV_6638-10_0_2_node_10 | 0.4 | n |  | TRUE
12 | bus_LV_6638-10_0_2_node_8 | 0.4 | n |  | TRUE
13 | bus_LV_6638-10_0_2_node_16 | 0.4 | n |  | TRUE
14 | bus_LV_6638-10_0_2_node_65 | 0.4 | n |  | TRUE
15 | bus_LV_6638-10_0_2_node_19 | 0.4 | n |  | TRUE
16 | bus_LV_6638-10_0_2_node_14 | 0.4 | n |  | TRUE
17 | bus_LV_6638-10_0_2_node_17 | 0.4 | n |  | TRUE
18 | bus_LV_6638-10_0_2_node_161 | 0.4 | n |  | TRUE
19 | bus_LV_6638-10_0_2_node_62 | 0.4 | n |  | TRUE
20 | bus_LV_6638-10_0_2_node_20 | 0.4 | n |  | TRUE
21 | bus_LV_6638-10_0_2_node_11 | 0.4 | n |  | TRUE
22 | bus_LV_6638-10_0_2_node_12 | 0.4 | n |  | TRUE
23 | bus_LV_6638-10_0_2_node_13 | 0.4 | n |  | TRUE
24 | bus_LV_6638-10_0_2_node_15 | 0.4 | n |  | TRUE
25 | bus_LV_6638-10_0_2_node_18 | 0.4 | n |  | TRUE
26 | bus_LV_6638-10_0_2_node_21 | 0.4 | n |  | TRUE
27 | bus_LV_6638-10_0_2_node_30 | 0.4 | n |  | TRUE
28 | bus_LV_6638-10_0_2_node_31 | 0.4 | n |  | TRUE
29 | bus_LV_6638-10_0_2_node_24 | 0.4 | n |  | TRUE
30 | bus_LV_6638-10_0_2_node_29 | 0.4 | n |  | TRUE
31 | bus_LV_6638-10_0_2_node_25 | 0.4 | n |  | TRUE
32 | bus_LV_6638-10_0_2_node_26 | 0.4 | n |  | TRUE
33 | bus_LV_6638-10_0_2_node_27 | 0.4 | n |  | TRUE
34 | bus_LV_6638-10_0_2_node_28 | 0.4 | n |  | TRUE
35 | bus_LV_6638-10_0_2_node_32 | 0.4 | n |  | TRUE
36 | bus_LV_6638-10_0_2_node_34 | 0.4 | n |  | TRUE
37 | bus_LV_6638-10_0_2_node_35 | 0.4 | n |  | TRUE
38 | bus_LV_6638-10_0_2_node_44 | 0.4 | n |  | TRUE
39 | bus_LV_6638-10_0_2_node_43 | 0.4 | n |  | TRUE
40 | bus_LV_6638-10_0_2_node_60 | 0.4 | n |  | TRUE
41 | bus_LV_6638-10_0_2_node_88 | 0.4 | n |  | TRUE
42 | bus_LV_6638-10_0_2_node_58 | 0.4 | n |  | TRUE
43 | bus_LV_6638-10_0_2_node_89 | 0.4 | n |  | TRUE
44 | bus_LV_6638-10_0_2_node_69 | 0.4 | n |  | TRUE
45 | bus_LV_6638-10_0_2_node_37 | 0.4 | n |  | TRUE
46 | bus_LV_6638-10_0_2_node_38 | 0.4 | n |  | TRUE
47 | bus_LV_6638-10_0_2_node_39 | 0.4 | n |  | TRUE
48 | bus_LV_6638-10_0_2_node_40 | 0.4 | n |  | TRUE
49 | bus_LV_6638-10_0_2_node_41 | 0.4 | n |  | TRUE
50 | bus_LV_6638-10_0_2_node_42 | 0.4 | n |  | TRUE
51 | bus_LV_6638-10_0_2_node_55 | 0.4 | n |  | TRUE
52 | bus_LV_6638-10_0_2_node_90 | 0.4 | n |  | TRUE
53 | bus_LV_6638-10_0_2_node_162 | 0.4 | n |  | TRUE
54 | bus_LV_6638-10_0_2_node_53 | 0.4 | n |  | TRUE
55 | bus_LV_6638-10_0_2_node_91 | 0.4 | n |  | TRUE
56 | bus_LV_6638-10_0_2_node_45 | 0.4 | n |  | TRUE
57 | bus_LV_6638-10_0_2_node_46 | 0.4 | n |  | TRUE
58 | bus_LV_6638-10_0_2_node_47 | 0.4 | n |  | TRUE
59 | bus_LV_6638-10_0_2_node_48 | 0.4 | n |  | TRUE
60 | bus_LV_6638-10_0_2_node_68 | 0.4 | n |  | TRUE
61 | bus_LV_6638-10_0_2_node_74 | 0.4 | n |  | TRUE
62 | bus_LV_6638-10_0_2_node_49 | 0.4 | n |  | TRUE
63 | bus_LV_6638-10_0_2_node_70 | 0.4 | n |  | TRUE
64 | bus_LV_6638-10_0_2_node_67 | 0.4 | n |  | TRUE
65 | bus_LV_6638-10_0_2_node_73 | 0.4 | n |  | TRUE
66 | bus_LV_6638-10_0_2_node_50 | 0.4 | n |  | TRUE
67 | bus_LV_6638-10_0_2_node_54 | 0.4 | n |  | TRUE
68 | bus_LV_6638-10_0_2_node_52 | 0.4 | n |  | TRUE
69 | bus_LV_6638-10_0_2_node_51 | 0.4 | n |  | TRUE
70 | bus_LV_6638-10_0_2_node_56 | 0.4 | n |  | TRUE
71 | bus_LV_6638-10_0_2_node_57 | 0.4 | n |  | TRUE
72 | bus_LV_6638-10_0_2_node_59 | 0.4 | n |  | TRUE
73 | bus_LV_6638-10_0_2_node_86 | 0.4 | n |  | TRUE
74 | bus_LV_6638-10_0_2_node_61 | 0.4 | n |  | TRUE
75 | bus_LV_6638-10_0_2_node_64 | 0.4 | n |  | TRUE
76 | bus_LV_6638-10_0_2_node_71 | 0.4 | n |  | TRUE
77 | bus_LV_6638-10_0_2_node_66 | 0.4 | n |  | TRUE
78 | bus_LV_6638-10_0_2_node_82 | 0.4 | n |  | TRUE
79 | bus_LV_6638-10_0_2_node_79 | 0.4 | n |  | TRUE
80 | bus_LV_6638-10_0_2_node_72 | 0.4 | n |  | TRUE
81 | bus_LV_6638-10_0_2_node_80 | 0.4 | n |  | TRUE
82 | bus_LV_6638-10_0_2_node_75 | 0.4 | n |  | TRUE
83 | bus_LV_6638-10_0_2_node_76 | 0.4 | n |  | TRUE
84 | bus_LV_6638-10_0_2_node_77 | 0.4 | n |  | TRUE
85 | bus_LV_6638-10_0_2_node_78 | 0.4 | n |  | TRUE
86 | bus_LV_6638-10_0_2_node_85 | 0.4 | n |  | TRUE
87 | bus_LV_6638-10_0_2_node_150 | 0.4 | n |  | TRUE
88 | bus_LV_6638-10_0_2_node_83 | 0.4 | n |  | TRUE
89 | bus_LV_6638-10_0_2_node_81 | 0.4 | n |  | TRUE
90 | bus_LV_6638-10_0_2_node_87 | 0.4 | n |  | TRUE
91 | bus_LV_6638-10_0_2_node_84 | 0.4 | n |  | TRUE
92 | bus_LV_6638-10_0_2_node_92 | 0.4 | n |  | TRUE
93 | bus_LV_6638-10_0_2_node_94 | 0.4 | n |  | TRUE
94 | bus_MV_463_0_node_152 | 20 | n |  | TRUE

## load
| name | bus | p_mw | q_mvar | const_z_percent | const_i_percent | sn_mva | scaling | in_service | type
0 | LV_6638-10_0_2_load_0 | 0 | 0.00030117 | 7.548e-05 | 0 | 0 |  | 1 | TRUE | wye
1 | LV_6638-10_0_2_load_1 | 1 | 0.00066117 | 0.0001657 | 0 | 0 |  | 1 | TRUE | wye
2 | LV_6638-10_0_2_load_2 | 2 | 0.00056564 | 0.00014176 | 0 | 0 |  | 1 | TRUE | wye
3 | LV_6638-10_0_2_load_3 | 3 | 0.0006045 | 0.0001515 | 0 | 0 |  | 1 | TRUE | wye
4 | LV_6638-10_0_2_load_4 | 4 | 0.0045928 | 0.0011511 | 0 | 0 |  | 1 | TRUE | wye
5 | LV_6638-10_0_2_load_22 | 5 | 0.0023398 | 0.00058641 | 0 | 0 |  | 1 | TRUE | wye
6 | LV_6638-10_0_2_load_23 | 6 | 0.0011147 | 0.00027938 | 0 | 0 |  | 1 | TRUE | wye
7 | LV_6638-10_0_2_load_5 | 7 | 0.00034088 | 8.5433e-05 | 0 | 0 |  | 1 | TRUE | wye
8 | LV_6638-10_0_2_load_10 | 11 | 0.001 | 0.00025063 | 0 | 0 |  | 1 | TRUE | wye
9 | LV_6638-10_0_2_load_8 | 12 | 0.0004206 | 0.00010541 | 0 | 0 |  | 1 | TRUE | wye
10 | LV_6638-10_0_2_load_16 | 13 | 0.00037493 | 9.3966e-05 | 0 | 0 |  | 1 | TRUE | wye
11 | LV_6638-10_0_2_load_65 | 14 | 0.00092312 | 0.00023136 | 0 | 0 |  | 1 | TRUE | wye
12 | LV_6638-10_0_2_load_161 | 18 | 0.00032736 | 8.2044e-05 | 0 | 0 |  | 1 | TRUE | wye
13 | LV_6638-10_0_2_load_11 | 21 | 0.0040042 | 0.0010035 | 0 | 0 |  | 1 | TRUE | wye
14 | LV_6638-10_0_2_load_12 | 22 | 0.00034889 | 8.744e-05 | 0 | 0 |  | 1 | TRUE | wye
15 | LV_6638-10_0_2_load_13 | 23 | 0.0013144 | 0.00032941 | 0 | 0 |  | 1 | TRUE | wye
16 | LV_6638-10_0_2_load_15 | 24 | 0.0057125 | 0.0014317 | 0 | 0 |  | 1 | TRUE | wye
17 | LV_6638-10_0_2_load_31 | 28 | 0.0013955 | 0.00034974 | 0 | 0 |  | 1 | TRUE | wye
18 | LV_6638-10_0_2_load_24 | 29 | 0.0011761 | 0.00029475 | 0 | 0 |  | 1 | TRUE | wye
19 | LV_6638-10_0_2_load_29 | 30 | 0.00038968 | 9.7662e-05 | 0 | 0 |  | 1 | TRUE | wye
20 | LV_6638-10_0_2_load_25 | 31 | 0.00037189 | 9.3204e-05 | 0 | 0 |  | 1 | TRUE | wye
21 | LV_6638-10_0_2_load_26 | 32 | 0.00087387 | 0.00021901 | 0 | 0 |  | 1 | TRUE | wye
22 | LV_6638-10_0_2_load_27 | 33 | 0.00020384 | 5.1086e-05 | 0 | 0 |  | 1 | TRUE | wye
23 | LV_6638-10_0_2_load_28 | 34 | 0.0053728 | 0.0013465 | 0 | 0 |  | 1 | TRUE | wye
24 | LV_6638-10_0_2_load_32 | 35 | 0.00081638 | 0.0002046 | 0 | 0 |  | 1 | TRUE | wye
25 | LV_6638-10_0_2_load_44 | 38 | 0.0030251 | 0.00075817 | 0 | 0 |  | 1 | TRUE | wye
26 | LV_6638-10_0_2_load_43 | 39 | 0.00073981 | 0.00018541 | 0 | 0 |  | 1 | TRUE | wye
27 | LV_6638-10_0_2_load_88 | 41 | 0.0023454 | 0.00058781 | 0 | 0 |  | 1 | TRUE | wye
28 | LV_6638-10_0_2_load_58 | 42 | 0.011401 | 0.0028574 | 0 | 0 |  | 1 | TRUE | wye
29 | LV_6638-10_0_2_load_89 | 43 | 0.0028967 | 0.00072597 | 0 | 0 |  | 1 | TRUE | wye
30 | LV_6638-10_0_2_load_69 | 44 | 0.0022719 | 0.00056939 | 0 | 0 |  | 1 | TRUE | wye
31 | LV_6638-10_0_2_load_37 | 45 | 0.00085735 | 0.00021487 | 0 | 0 |  | 1 | TRUE | wye
32 | LV_6638-10_0_2_load_38 | 46 | 0.00040446 | 0.00010137 | 0 | 0 |  | 1 | TRUE | wye
33 | LV_6638-10_0_2_load_40 | 48 | 0.00030677 | 7.6884e-05 | 0 | 0 |  | 1 | TRUE | wye
34 | LV_6638-10_0_2_load_55 | 51 | 0.00093318 | 0.00023388 | 0 | 0 |  | 1 | TRUE | wye
35 | LV_6638-10_0_2_load_90 | 52 | 0.00068743 | 0.00017228 | 0 | 0 |  | 1 | TRUE | wye
36 | LV_6638-10_0_2_load_162 | 53 | 0.0018665 | 0.0004678 | 0 | 0 |  | 1 | TRUE | wye
37 | LV_6638-10_0_2_load_53 | 54 | 0.00063266 | 0.00015856 | 0 | 0 |  | 1 | TRUE | wye
38 | LV_6638-10_0_2_load_91 | 55 | 0.00068132 | 0.00017075 | 0 | 0 |  | 1 | TRUE | wye
39 | LV_6638-10_0_2_load_46 | 57 | 0.00045666 | 0.00011445 | 0 | 0 |  | 1 | TRUE | wye
40 | LV_6638-10_0_2_load_48 | 59 | 0.0012328 | 0.00030898 | 0 | 0 |  | 1 | TRUE | wye
41 | LV_6638-10_0_2_load_74 | 61 | 0.00045691 | 0.00011451 | 0 | 0 |  | 1 | TRUE | wye
42 | LV_6638-10_0_2_load_49 | 62 | 0.00027356 | 6.8562e-05 | 0 | 0 |  | 1 | TRUE | wye
43 | LV_6638-10_0_2_load_70 | 63 | 0.0011871 | 0.00029752 | 0 | 0 |  | 1 | TRUE | wye
44 | LV_6638-10_0_2_load_73 | 65 | 0.0013021 | 0.00032632 | 0 | 0 |  | 1 | TRUE | wye
45 | LV_6638-10_0_2_load_50 | 66 | 0.0012999 | 0.00032578 | 0 | 0 |  | 1 | TRUE | wye
46 | LV_6638-10_0_2_load_54 | 67 | 0.0067883 | 0.0017013 | 0 | 0 |  | 1 | TRUE | wye
47 | LV_6638-10_0_2_load_52 | 68 | 0.00066258 | 0.00016606 | 0 | 0 |  | 1 | TRUE | wye
48 | LV_6638-10_0_2_load_51 | 69 | 0.0009427 | 0.00023626 | 0 | 0 |  | 1 | TRUE | wye
49 | LV_6638-10_0_2_load_56 | 70 | 0.0030924 | 0.00077503 | 0 | 0 |  | 1 | TRUE | wye
50 | LV_6638-10_0_2_load_57 | 71 | 0.013569 | 0.0034007 | 0 | 0 |  | 1 | TRUE | wye
51 | LV_6638-10_0_2_load_59 | 72 | 0.0012804 | 0.0003209 | 0 | 0 |  | 1 | TRUE | wye
52 | LV_6638-10_0_2_load_61 | 74 | 0.0007632 | 0.00019128 | 0 | 0 |  | 1 | TRUE | wye
53 | LV_6638-10_0_2_load_64 | 75 | 0.0004041 | 0.00010128 | 0 | 0 |  | 1 | TRUE | wye
54 | LV_6638-10_0_2_load_82 | 78 | 0.0025848 | 0.00064782 | 0 | 0 |  | 1 | TRUE | wye
55 | LV_6638-10_0_2_load_79 | 79 | 0.0014156 | 0.00035478 | 0 | 0 |  | 1 | TRUE | wye
56 | LV_6638-10_0_2_load_80 | 81 | 0.0055296 | 0.0013858 | 0 | 0 |  | 1 | TRUE | wye
57 | LV_6638-10_0_2_load_75 | 82 | 0.0017848 | 0.00044731 | 0 | 0 |  | 1 | TRUE | wye
58 | LV_6638-10_0_2_load_76 | 83 | 0.0057865 | 0.0014502 | 0 | 0 |  | 1 | TRUE | wye
59 | LV_6638-10_0_2_load_85 | 86 | 0.0016895 | 0.00042342 | 0 | 0 |  | 1 | TRUE | wye
60 | LV_6638-10_0_2_load_150 | 87 | 0.0003667 | 9.1904e-05 | 0 | 0 |  | 1 | TRUE | wye
61 | LV_6638-10_0_2_load_83 | 88 | 0.001738 | 0.00043557 | 0 | 0 |  | 1 | TRUE | wye
62 | LV_6638-10_0_2_load_81 | 89 | 0.0016557 | 0.00041497 | 0 | 0 |  | 1 | TRUE | wye
63 | LV_6638-10_0_2_load_87 | 90 | 0.00055081 | 0.00013805 | 0 | 0 |  | 1 | TRUE | wye
64 | LV_6638-10_0_2_load_84 | 91 | 0.0025285 | 0.00063369 | 0 | 0 |  | 1 | TRUE | wye
65 | LV_6638-10_0_2_load_94 | 93 | 0.00053062 | 0.00013298 | 0 | 0 |  | 1 | TRUE | wye

## ext_grid
| name | bus | vm_pu | va_degree | slack_weight | in_service
0 |  | 76 | 1 | 0 | 1 | TRUE

## line
| name | std_type | from_bus | to_bus | length_km | r_ohm_per_km | x_ohm_per_km | c_nf_per_km | g_us_per_km | max_i_ka | df | parallel | type | in_service
0 | LV_6638-10_0_2_line_0 |  | 0 | 1 | 0.01689 | 0.125 | 0.08 | 261 | 0 | 0.364 | 1 | 1 | cs | TRUE
1 | LV_6638-10_0_2_line_1 |  | 0 | 2 | 0.0023849 | 0.125 | 0.08 | 261 | 0 | 0.364 | 1 | 1 | cs | TRUE
2 | LV_6638-10_0_2_line_2 |  | 1 | 3 | 0.011374 | 0.125 | 0.08 | 261 | 0 | 0.364 | 1 | 1 | cs | TRUE
3 | LV_6638-10_0_2_line_3 |  | 2 | 4 | 0.019248 | 0.125 | 0.08 | 261 | 0 | 0.364 | 1 | 1 | cs | TRUE
4 | LV_6638-10_0_2_line_4 |  | 3 | 5 | 0.0026182 | 0.125 | 0.08 | 261 | 0 | 0.364 | 1 | 1 | cs | TRUE
5 | LV_6638-10_0_2_line_5 |  | 5 | 6 | 0.0065451 | 0.125 | 0.08 | 261 | 0 | 0.364 | 1 | 1 | cs | TRUE
6 | LV_6638-10_0_2_line_6 |  | 6 | 29 | 0.036148 | 0.125 | 0.08 | 261 | 0 | 0.364 | 1 | 1 | cs | TRUE
7 | LV_6638-10_0_2_line_7 |  | 7 | 8 | 0.030986 | 0.125 | 0.08 | 261 | 0 | 0.364 | 1 | 1 | cs | TRUE
8 | LV_6638-10_0_2_line_8 |  | 7 | 9 | 0.027781 | 0.125 | 0.08 | 261 | 0 | 0.364 | 1 | 1 | cs | TRUE
9 | LV_6638-10_0_2_line_9 |  | 8 | 10 | 0.02956 | 0.125 | 0.08 | 261 | 0 | 0.364 | 1 | 1 | cs | TRUE
10 | LV_6638-10_0_2_line_10 |  | 9 | 11 | 0.0040465 | 0.125 | 0.08 | 261 | 0 | 0.364 | 1 | 1 | cs | TRUE
11 | LV_6638-10_0_2_line_11 |  | 10 | 14 | 0.10442 | 0.125 | 0.08 | 261 | 0 | 0.364 | 1 | 1 | cs | TRUE
12 | LV_6638-10_0_2_line_12 |  | 11 | 15 | 0.018901 | 0.125 | 0.08 | 261 | 0 | 0.364 | 1 | 1 | cs | TRUE
13 | LV_6638-10_0_2_line_13 |  | 12 | 13 | 0.00011441 | 0.125 | 0.08 | 261 | 0 | 0.364 | 1 | 1 | cs | TRUE
14 | LV_6638-10_0_2_line_14 |  | 13 | 16 | 0.019601 | 0.125 | 0.08 | 261 | 0 | 0.364 | 1 | 1 | cs | TRUE
15 | LV_6638-10_0_2_line_15 |  | 14 | 19 | 0.04925 | 0.125 | 0.08 | 261 | 0 | 0.364 | 1 | 1 | cs | TRUE
16 | LV_6638-10_0_2_line_16 |  | 15 | 20 | 0.018651 | 0.125 | 0.08 | 261 | 0 | 0.364 | 1 | 1 | cs | TRUE
17 | LV_6638-10_0_2_line_17 |  | 16 | 17 | 0.037698 | 0.125 | 0.08 | 261 | 0 | 0.364 | 1 | 1 | cs | TRUE
18 | LV_6638-10_0_2_line_18 |  | 16 | 22 | 0.022418 | 0.125 | 0.08 | 261 | 0 | 0.364 | 1 | 1 | cs | TRUE
19 | LV_6638-10_0_2_line_19 |  | 17 | 18 | 0.015877 | 0.125 | 0.08 | 261 | 0 | 0.364 | 1 | 1 | cs | TRUE
20 | LV_6638-10_0_2_line_20 |  | 19 | 75 | 0.078192 | 0.125 | 0.08 | 261 | 0 | 0.364 | 1 | 1 | cs | TRUE
21 | LV_6638-10_0_2_line_21 |  | 19 | 74 | 0.029085 | 0.125 | 0.08 | 261 | 0 | 0.364 | 1 | 1 | cs | TRUE
22 | LV_6638-10_0_2_line_22 |  | 20 | 28 | 0.0029602 | 0.125 | 0.08 | 261 | 0 | 0.364 | 1 | 1 | cs | TRUE
23 | LV_6638-10_0_2_line_23 |  | 21 | 22 | 0.0042896 | 0.125 | 0.08 | 261 | 0 | 0.364 | 1 | 1 | cs | TRUE
24 | LV_6638-10_0_2_line_24 |  | 21 | 23 | 0.0080805 | 0.125 | 0.08 | 261 | 0 | 0.364 | 1 | 1 | cs | TRUE
25 | LV_6638-10_0_2_line_25 |  | 23 | 24 | 0.034258 | 0.125 | 0.08 | 261 | 0 | 0.364 | 1 | 1 | cs | TRUE
26 | LV_6638-10_0_2_line_26 |  | 24 | 25 | 0.018633 | 0.125 | 0.08 | 261 | 0 | 0.364 | 1 | 1 | cs | TRUE
27 | LV_6638-10_0_2_line_27 |  | 25 | 26 | 0.019196 | 0.125 | 0.08 | 261 | 0 | 0.364 | 1 | 1 | cs | TRUE
28 | LV_6638-10_0_2_line_28 |  | 25 | 27 | 0.15999 | 0.125 | 0.08 | 261 | 0 | 0.364 | 1 | 1 | cs | TRUE
29 | LV_6638-10_0_2_line_29 |  | 26 | 28 | 0.032152 | 0.125 | 0.08 | 261 | 0 | 0.364 | 1 | 1 | cs | TRUE
30 | LV_6638-10_0_2_line_30 |  | 27 | 29 | 0.088895 | 0.125 | 0.08 | 261 | 0 | 0.364 | 1 | 1 | cs | TRUE
31 | LV_6638-10_0_2_line_31 |  | 27 | 30 | 0.016277 | 0.125 | 0.08 | 261 | 0 | 0.364 | 1 | 1 | cs | TRUE
32 | LV_6638-10_0_2_line_32 |  | 30 | 34 | 0.018817 | 0.125 | 0.08 | 261 | 0 | 0.364 | 1 | 1 | cs | TRUE
33 | LV_6638-10_0_2_line_33 |  | 31 | 32 | 0.021655 | 0.125 | 0.08 | 261 | 0 | 0.364 | 1 | 1 | cs | TRUE
34 | LV_6638-10_0_2_line_34 |  | 31 | 33 | 0.0087647 | 0.125 | 0.08 | 261 | 0 | 0.364 | 1 | 1 | cs | TRUE
35 | LV_6638-10_0_2_line_35 |  | 33 | 34 | 0.016046 | 0.125 | 0.08 | 261 | 0 | 0.364 | 1 | 1 | cs | TRUE
36 | LV_6638-10_0_2_line_36 |  | 35 | 36 | 0.047625 | 0.125 | 0.08 | 261 | 0 | 0.364 | 1 | 1 | cs | TRUE
37 | LV_6638-10_0_2_line_37 |  | 36 | 37 | 0.045408 | 0.125 | 0.08 | 261 | 0 | 0.364 | 1 | 1 | cs | TRUE
38 | LV_6638-10_0_2_line_38 |  | 37 | 38 | 0.008095 | 0.125 | 0.08 | 261 | 0 | 0.364 | 1 | 1 | cs | TRUE
39 | LV_6638-10_0_2_line_39 |  | 38 | 39 | 0.0082633 | 0.125 | 0.08 | 261 | 0 | 0.364 | 1 | 1 | cs | TRUE
40 | LV_6638-10_0_2_line_40 |  | 39 | 56 | 0.012276 | 0.125 | 0.08 | 261 | 0 | 0.364 | 1 | 1 | cs | TRUE
41 | LV_6638-10_0_2_line_41 |  | 40 | 41 | 0.034247 | 0.125 | 0.08 | 261 | 0 | 0.364 | 1 | 1 | cs | TRUE
42 | LV_6638-10_0_2_line_42 |  | 40 | 42 | 0.0099856 | 0.125 | 0.08 | 261 | 0 | 0.364 | 1 | 1 | cs | TRUE
43 | LV_6638-10_0_2_line_43 |  | 41 | 73 | 0.016825 | 0.125 | 0.08 | 261 | 0 | 0.364 | 1 | 1 | cs | TRUE
44 | LV_6638-10_0_2_line_44 |  | 42 | 70 | 0.017591 | 0.125 | 0.08 | 261 | 0 | 0.364 | 1 | 1 | cs | TRUE
45 | LV_6638-10_0_2_line_45 |  | 43 | 44 | 0.022544 | 0.125 | 0.08 | 261 | 0 | 0.364 | 1 | 1 | cs | TRUE
46 | LV_6638-10_0_2_line_46 |  | 44 | 64 | 0.021757 | 0.125 | 0.08 | 261 | 0 | 0.364 | 1 | 1 | cs | TRUE
47 | LV_6638-10_0_2_line_47 |  | 45 | 46 | 0.064282 | 0.125 | 0.08 | 261 | 0 | 0.364 | 1 | 1 | cs | TRUE
48 | LV_6638-10_0_2_line_48 |  | 45 | 47 | 0.11776 | 0.125 | 0.08 | 261 | 0 | 0.364 | 1 | 1 | cs | TRUE
49 | LV_6638-10_0_2_line_49 |  | 46 | 48 | 0.0038056 | 0.125 | 0.08 | 261 | 0 | 0.364 | 1 | 1 | cs | TRUE
50 | LV_6638-10_0_2_line_50 |  | 47 | 49 | 0.017008 | 0.125 | 0.08 | 261 | 0 | 0.364 | 1 | 1 | cs | TRUE
51 | LV_6638-10_0_2_line_51 |  | 47 | 50 | 0.19401 | 0.125 | 0.08 | 261 | 0 | 0.364 | 1 | 1 | cs | TRUE
52 | LV_6638-10_0_2_line_52 |  | 48 | 51 | 0.007054 | 0.125 | 0.08 | 261 | 0 | 0.364 | 1 | 1 | cs | TRUE
53 | LV_6638-10_0_2_line_53 |  | 49 | 52 | 0.0079633 | 0.125 | 0.08 | 261 | 0 | 0.364 | 1 | 1 | cs | TRUE
54 | LV_6638-10_0_2_line_54 |  | 50 | 53 | 0.10563 | 0.125 | 0.08 | 261 | 0 | 0.364 | 1 | 1 | cs | TRUE
55 | LV_6638-10_0_2_line_55 |  | 51 | 54 | 0.010731 | 0.125 | 0.08 | 261 | 0 | 0.364 | 1 | 1 | cs | TRUE
56 | LV_6638-10_0_2_line_56 |  | 52 | 55 | 0.030309 | 0.125 | 0.08 | 261 | 0 | 0.364 | 1 | 1 | cs | TRUE
57 | LV_6638-10_0_2_line_57 |  | 54 | 69 | 0.054164 | 0.125 | 0.08 | 261 | 0 | 0.364 | 1 | 1 | cs | TRUE
58 | LV_6638-10_0_2_line_58 |  | 55 | 92 | 0.062189 | 0.125 | 0.08 | 261 | 0 | 0.364 | 1 | 1 | cs | TRUE
59 | LV_6638-10_0_2_line_59 |  | 56 | 57 | 0.018671 | 0.125 | 0.08 | 261 | 0 | 0.364 | 1 | 1 | cs | TRUE
60 | LV_6638-10_0_2_line_60 |  | 56 | 58 | 0.034195 | 0.125 | 0.08 | 261 | 0 | 0.364 | 1 | 1 | cs | TRUE
61 | LV_6638-10_0_2_line_61 |  | 57 | 59 | 7.3166e-05 | 0.125 | 0.08 | 261 | 0 | 0.364 | 1 | 1 | cs | TRUE
62 | LV_6638-10_0_2_line_62 |  | 58 | 60 | 0.028286 | 0.125 | 0.08 | 261 | 0 | 0.364 | 1 | 1 | cs | TRUE
63 | LV_6638-10_0_2_line_63 |  | 58 | 61 | 0.012985 | 0.125 | 0.08 | 261 | 0 | 0.364 | 1 | 1 | cs | TRUE
64 | LV_6638-10_0_2_line_64 |  | 59 | 62 | 0.0045241 | 0.125 | 0.08 | 261 | 0 | 0.364 | 1 | 1 | cs | TRUE
65 | LV_6638-10_0_2_line_65 |  | 60 | 63 | 0.019995 | 0.125 | 0.08 | 261 | 0 | 0.364 | 1 | 1 | cs | TRUE
66 | LV_6638-10_0_2_line_66 |  | 60 | 64 | 0.011877 | 0.125 | 0.08 | 261 | 0 | 0.364 | 1 | 1 | cs | TRUE
67 | LV_6638-10_0_2_line_67 |  | 61 | 65 | 0.018282 | 0.125 | 0.08 | 261 | 0 | 0.364 | 1 | 1 | cs | TRUE
68 | LV_6638-10_0_2_line_68 |  | 62 | 66 | 0.012412 | 0.125 | 0.08 | 261 | 0 | 0.364 | 1 | 1 | cs | TRUE
69 | LV_6638-10_0_2_line_69 |  | 64 | 72 | 0.0098044 | 0.125 | 0.08 | 261 | 0 | 0.364 | 1 | 1 | cs | TRUE
70 | LV_6638-10_0_2_line_70 |  | 65 | 80 | 0.066826 | 0.125 | 0.08 | 261 | 0 | 0.364 | 1 | 1 | cs | TRUE
71 | LV_6638-10_0_2_line_71 |  | 66 | 67 | 0.013079 | 0.125 | 0.08 | 261 | 0 | 0.364 | 1 | 1 | cs | TRUE
72 | LV_6638-10_0_2_line_72 |  | 67 | 68 | 0.015815 | 0.125 | 0.08 | 261 | 0 | 0.364 | 1 | 1 | cs | TRUE
73 | LV_6638-10_0_2_line_73 |  | 68 | 69 | 0.0052001 | 0.125 | 0.08 | 261 | 0 | 0.364 | 1 | 1 | cs | TRUE
74 | LV_6638-10_0_2_line_74 |  | 70 | 71 | 0.002278 | 0.125 | 0.08 | 261 | 0 | 0.364 | 1 | 1 | cs | TRUE
75 | LV_6638-10_0_2_line_75 |  | 71 | 72 | 0.024977 | 0.125 | 0.08 | 261 | 0 | 0.364 | 1 | 1 | cs | TRUE
76 | LV_6638-10_0_2_line_76 |  | 73 | 90 | 0.033651 | 0.125 | 0.08 | 261 | 0 | 0.364 | 1 | 1 | cs | TRUE
77 | LV_6638-10_0_2_line_77 |  | 73 | 91 | 0.043063 | 0.125 | 0.08 | 261 | 0 | 0.364 | 1 | 1 | cs | TRUE
78 | LV_6638-10_0_2_line_78 |  | 75 | 76 | 0.050355 | 0.125 | 0.08 | 261 | 0 | 0.364 | 1 | 1 | cs | TRUE
79 | LV_6638-10_0_2_line_79 |  | 76 | 80 | 0.071952 | 0.125 | 0.08 | 261 | 0 | 0.364 | 1 | 1 | cs | TRUE
80 | LV_6638-10_0_2_line_80 |  | 77 | 78 | 0.058563 | 0.125 | 0.08 | 261 | 0 | 0.364 | 1 | 1 | cs | TRUE
81 | LV_6638-10_0_2_line_81 |  | 77 | 79 | 0.088242 | 0.125 | 0.08 | 261 | 0 | 0.364 | 1 | 1 | cs | TRUE
82 | LV_6638-10_0_2_line_82 |  | 79 | 81 | 0.0017567 | 0.125 | 0.08 | 261 | 0 | 0.364 | 1 | 1 | cs | TRUE
83 | LV_6638-10_0_2_line_83 |  | 81 | 89 | 0.052113 | 0.125 | 0.08 | 261 | 0 | 0.364 | 1 | 1 | cs | TRUE
84 | LV_6638-10_0_2_line_84 |  | 82 | 83 | 0.013184 | 0.125 | 0.08 | 261 | 0 | 0.364 | 1 | 1 | cs | TRUE
85 | LV_6638-10_0_2_line_85 |  | 82 | 84 | 0.18979 | 0.125 | 0.08 | 261 | 0 | 0.364 | 1 | 1 | cs | TRUE
86 | LV_6638-10_0_2_line_86 |  | 84 | 85 | 0.25262 | 0.125 | 0.08 | 261 | 0 | 0.364 | 1 | 1 | cs | TRUE
87 | LV_6638-10_0_2_line_87 |  | 85 | 86 | 0.051574 | 0.125 | 0.08 | 261 | 0 | 0.364 | 1 | 1 | cs | TRUE
88 | LV_6638-10_0_2_line_88 |  | 85 | 87 | 0.02974 | 0.125 | 0.08 | 261 | 0 | 0.364 | 1 | 1 | cs | TRUE
89 | LV_6638-10_0_2_line_89 |  | 86 | 88 | 0.2157 | 0.125 | 0.08 | 261 | 0 | 0.364 | 1 | 1 | cs | TRUE
90 | LV_6638-10_0_2_line_90 |  | 88 | 91 | 0.023611 | 0.125 | 0.08 | 261 | 0 | 0.364 | 1 | 1 | cs | TRUE
91 | LV_6638-10_0_2_line_91 |  | 89 | 90 | 0.0056296 | 0.125 | 0.08 | 261 | 0 | 0.364 | 1 | 1 | cs | TRUE
92 | LV_6638-10_0_2_line_92 |  | 92 | 93 | 0.040757 | 0.125 | 0.08 | 261 | 0 | 0.364 | 1 | 1 | cs | TRUE

## trafo
| name | std_type | hv_bus | lv_bus | sn_mva | vn_hv_kv | vn_lv_kv | vk_percent | vkr_percent | pfe_kw | i0_percent | shift_degree | tap_side | tap_neutral | tap_min | tap_max | tap_step_percent | tap_step_degree | tap_pos | tap_phase_shifter | parallel | df | in_service
0 | LV_6638-10_0_2_trafo_71 | 0.63 MVA 20/0.4 kV | 94 | 76 | 0.63 | 20 | 0.4 | 6 | 1.206 | 1.65 | 0.2619 | 150 | hv | 0 | -2 | 2 | 2.5 | 0 | 0 | FALSE | 1 | 1 | TRUE

## line_geodata
| x0 | y0 | x1 | y1 | x2 | y2 | x3 | y3 | x4 | y4 | x5 | y5 | x6 | y6 | x7 | y7 | x8 | y8 | x9 | y9 | x10 | y10 | x11 | y11 | x12 | y12 | x13 | y13 | x14 | y14 | x15 | y15 | x16 | y16 | x17 | y17 | x18 | y18 | x19 | y19 | x20 | y20
0 | 2491895.2955 | 1120619.9065 | 2491899.7607 | 1120624.5143 | 2491906.294 | 1120632.7009
1 | 2491895.2955 | 1120619.9065 | 2491893.6358 | 1120618.1939
2 | 2491913.3887 | 1120641.5911 | 2491906.294 | 1120632.7009
3 | 2491880.4317 | 1120604.1936 | 2491885.2407 | 1120609.5308 | 2491893.6358 | 1120618.1939
4 | 2491913.3887 | 1120641.5911 | 2491915.0218 | 1120643.6375
5 | 2491919.1044 | 1120648.7533 | 2491915.0218 | 1120643.6375
6 | 2491942.1558 | 1120676.5879 | 2491937.9704 | 1120671.9065 | 2491928.4366 | 1120660.4472 | 2491919.1044 | 1120648.7533
7 | 2492014.4004 | 1120489.2676 | 2492032.5713 | 1120509.4896 | 2492034.8343 | 1120512.541
8 | 2492041.1118 | 1120537.911 | 2492041.8289 | 1120534.4293 | 2492042.387 | 1120530.25 | 2492042.6944 | 1120526.72 | 2492042.0559 | 1120523.3737 | 2492040.3675 | 1120520.0016 | 2492034.8343 | 1120512.541
9 | 2492013.1754 | 1120460.0038 | 2492014.5131 | 1120466.2062 | 2492015.4054 | 1120472.5277 | 2492015.6303 | 1120478.2051 | 2492015.3014 | 1120483.5478 | 2492014.4004 | 1120489.2676
10 | 2492041.1118 | 1120537.911 | 2492039.9616 | 1120541.7906
11 | 2492013.1754 | 1120460.0038 | 2492008.8259 | 1120445.0385 | 2491995.0611 | 1120410.5731 | 2491974.4341 | 1120363.1414
12 | 2492031.5809 | 1120558.5834 | 2492035.1507 | 1120553.2385 | 2492038.4408 | 1120546.9201 | 2492039.9616 | 1120541.7906
13 | 2491992.0201 | 1120522.3516 | 2491992.0942 | 1120522.2644
14 | 2491979.4484 | 1120537.3896 | 2491987.5079 | 1120527.6615 | 2491992.0201 | 1120522.3516
15 | 2491954.2043 | 1120318.3321 | 2491954.6574 | 1120320.3697 | 2491955.6189 | 1120323.2211 | 2491958.4758 | 1120328.9293 | 2491965.5354 | 1120342.6787 | 2491974.4341 | 1120363.1414
16 | 2492031.5809 | 1120558.5834 | 2492029.8661 | 1120556.7573 | 2492018.1513 | 1120567.907
17 | 2491975.74 | 1120502.1663 | 2491979.2579 | 1120509.0302 | 2491980.3979 | 1120512.3675 | 2491980.7769 | 1120516.3077 | 2491980.6065 | 1120519.7241 | 2491979.3788 | 1120524.4269 | 2491976.9048 | 1120532.7987 | 2491977.1981 | 1120534.9615 | 2491979.4484 | 1120537.3896
18 | 2491979.4484 | 1120537.3896 | 2491973.2826 | 1120544.7044 | 2491972.2705 | 1120547.2241 | 2491972.3282 | 1120549.5913 | 2491975.5718 | 1120556.649
19 | 2491975.74 | 1120502.1663 | 2491973.2443 | 1120500.2541 | 2491963.9444 | 1120491.5564
20 | 2491954.2043 | 1120318.3321 | 2491954.3911 | 1120314.5374 | 2491955.0472 | 1120309.8004 | 2491956.7169 | 1120303.4887 | 2491959.0563 | 1120297.9433 | 2491974.4922 | 1120268.7264 | 2491978.2916 | 1120261.1092 | 2491980.4435 | 1120255.4338 | 2491982.6026 | 1120248.4351 | 2491982.9311 | 1120246.348
21 | 2491954.2043 | 1120318.3321 | 2491947.0401 | 1120315.5694 | 2491939.8307 | 1120311.5734 | 2491928.9606 | 1120304.1491
22 | 2492018.1513 | 1120567.907 | 2492016.006 | 1120569.9468
23 | 2491977.5416 | 1120560.4596 | 2491975.5718 | 1120556.649
24 | 2491977.5416 | 1120560.4596 | 2491979.2165 | 1120563.6996 | 2491981.4161 | 1120567.5486
25 | 2491981.4161 | 1120567.5486 | 2491984.179 | 1120572.3833 | 2491990.2608 | 1120579.8017 | 2491996.328 | 1120586.3976 | 2492003.0136 | 1120594.0144
26 | 2492015.2802 | 1120608.0398 | 2492014.2475 | 1120606.813 | 2492003.0136 | 1120594.0144
27 | 2492017.6463 | 1120593.1991 | 2492021.6157 | 1120597.6978 | 2492022.1403 | 1120600.279 | 2492021.7068 | 1120601.9322 | 2492018.145 | 1120605.5648 | 2492015.2802 | 1120608.0398
28 | 2492000.3983 | 1120743.3487 | 2492017.54 | 1120724.1524 | 2492036.1737 | 1120702.5057 | 2492040.3698 | 1120696.8048 | 2492043.1199 | 1120691.797 | 2492045.7158 | 1120685.9357 | 2492047.1484 | 1120679.3059 | 2492047.7172 | 1120673.5698 | 2492046.5686 | 1120666.7192 | 2492043.8418 | 1120656.6169 | 2492040.4402 | 1120648.4834 | 2492032.1339 | 1120631.8654 | 2492022.1709 | 1120616.2443 | 2492015.2802 | 1120608.0398
29 | 2492017.6463 | 1120593.1991 | 2492005.7458 | 1120579.7028 | 2492016.006 | 1120569.9468
30 | 2492000.3983 | 1120743.3487 | 2491976.5609 | 1120717.7579 | 2491969.4814 | 1120708.9119 | 2491964.1352 | 1120699.4791 | 2491956.1597 | 1120691.0161 | 2491950.8453 | 1120685.9522 | 2491948.2141 | 1120683.3642 | 2491942.1558 | 1120676.5879
31 | 2492000.3983 | 1120743.3487 | 2492012.3102 | 1120754.4407
32 | 2492012.3102 | 1120754.4407 | 2492026.0814 | 1120767.264
33 | 2492060.1743 | 1120798.834 | 2492051.7702 | 1120791.1846 | 2492044.2388 | 1120784.1716
34 | 2492037.8244 | 1120778.1987 | 2492044.2388 | 1120784.1716
35 | 2492037.8244 | 1120778.1987 | 2492026.0814 | 1120767.264
36 | 2492002.3534 | 1119979.1414 | 2492024.4065 | 1119953.52 | 2492033.3126 | 1119943.1765 | 2492033.4191 | 1119943.0435
37 | 2492002.3534 | 1119979.1414 | 2491999.9111 | 1119988.0019 | 2491998.7794 | 1119996.3608 | 2491998.8041 | 1120002.4977 | 2491999.3146 | 1120007.3139 | 2492000.7021 | 1120012.4036 | 2492002.6803 | 1120017.3047 | 2492005.8401 | 1120022.6851
38 | 2492005.8401 | 1120022.6851 | 2492010.4689 | 1120028.2172 | 2492011.0459 | 1120028.8841
39 | 2492016.4526 | 1120035.1331 | 2492011.0459 | 1120028.8841
40 | 2492024.7451 | 1120044.1837 | 2492017.3085 | 1120036.1224 | 2492016.4526 | 1120035.1331
41 | 2491925.5365 | 1120044.7005 | 2491916.0205 | 1120039.0446 | 2491897.7774 | 1120028.6862 | 2491895.8578 | 1120027.614
42 | 2491925.5365 | 1120044.7005 | 2491929.9416 | 1120048.0795 | 2491933.1213 | 1120051.1694
43 | 2491881.3013 | 1120019.1857 | 2491885.7031 | 1120021.9421 | 2491895.8578 | 1120027.614
44 | 2491945.737 | 1120063.4286 | 2491933.1213 | 1120051.1694
45 | 2491970.8646 | 1120052.1542 | 2491983.1795 | 1120064.8171 | 2491984.0514 | 1120066.9696 | 2491983.6799 | 1120069.5001
46 | 2491973.0572 | 1120088.2686 | 2491974.7644 | 1120084.4801 | 2491979.1143 | 1120074.8406 | 2491983.6799 | 1120069.5001
47 | 2492150.4383 | 1120102.0865 | 2492157.4002 | 1120105.1342 | 2492163.3672 | 1120107.3959 | 2492177.0181 | 1120112.567 | 2492198.1011 | 1120120.374 | 2492210.0909 | 1120125.9465
48 | 2492318.0559 | 1120172.9488 | 2492219.7568 | 1120130.439 | 2492210.0909 | 1120125.9465
49 | 2492150.4383 | 1120102.0865 | 2492146.9521 | 1120100.5603
50 | 2492318.0559 | 1120172.9488 | 2492333.2342 | 1120180.7058
51 | 2492262.2741 | 1120045.8601 | 2492264.9772 | 1120044.6778 | 2492268.0691 | 1120044.1002 | 2492270.3281 | 1120042.2476 | 2492359.2848 | 1120140.3272 | 2492346.3427 | 1120151.1089 | 2492318.0559 | 1120172.9488
52 | 2492146.9521 | 1120100.5603 | 2492145.5159 | 1120099.9316 | 2492140.7485 | 1120097.2167
53 | 2492333.2342 | 1120180.7058 | 2492339.7161 | 1120185.3317
54 | 2492262.2741 | 1120045.8601 | 2492228.5263 | 1120075.2137 | 2492222.8601 | 1120075.9707 | 2492218.9651 | 1120078.6863 | 2492208.3101 | 1120088.3268 | 2492204.0757 | 1120090.1813 | 2492198.2386 | 1120090.4411 | 2492192.064 | 1120089.0836 | 2492186.4839 | 1120086.8816 | 2492182.5923 | 1120085.0276 | 2492176.8706 | 1120092.1898
55 | 2492132.1045 | 1120090.8871 | 2492138.9281 | 1120096.18 | 2492140.7485 | 1120097.2167
56 | 2492339.7161 | 1120185.3317 | 2492359.6216 | 1120199.5372 | 2492364.0513 | 1120203.3652
57 | 2492091.2611 | 1120055.5268 | 2492093.1025 | 1120056.7163 | 2492100.3277 | 1120061.5906 | 2492109.4101 | 1120068.9111 | 2492132.1045 | 1120090.8871 | 2492132.1045 | 1120090.8871
58 | 2492411.1053 | 1120244.0276 | 2492380.1948 | 1120217.3159 | 2492364.0513 | 1120203.3652
59 | 2492024.7451 | 1120044.1837 | 2492028.5226 | 1120042.2373 | 2492032.359 | 1120041.0013 | 2492038.2268 | 1120040.7297 | 2492042.739 | 1120040.9429
60 | 2492003.2085 | 1120070.6187 | 2492013.8949 | 1120055.8406 | 2492018.6745 | 1120049.9514 | 2492024.7451 | 1120044.1837
61 | 2492042.739 | 1120040.9429 | 2492042.8121 | 1120040.9464
62 | 2492003.2085 | 1120070.6187 | 2491995.2858 | 1120081.5673 | 2491990.3885 | 1120086.4801 | 2491984.4696 | 1120091.667
63 | 2492003.2085 | 1120070.6187 | 2492010.2387 | 1120081.5357
64 | 2492047.3054 | 1120041.4287 | 2492044.5447 | 1120041.0283 | 2492042.8121 | 1120040.9464
65 | 2491984.4696 | 1120091.667 | 2491985.2141 | 1120101.3711 | 2491985.2845 | 1120108.7635 | 2491985.2811 | 1120111.6329
66 | 2491973.0572 | 1120088.2686 | 2491978.6138 | 1120090.0149 | 2491984.4696 | 1120091.667
67 | 2492018.43 | 1120097.8367 | 2492014.7299 | 1120089.1917 | 2492011.3203 | 1120083.2154 | 2492010.2387 | 1120081.5357
68 | 2492047.3054 | 1120041.4287 | 2492056.3514 | 1120042.7409 | 2492059.5459 | 1120043.4442
69 | 2491973.0572 | 1120088.2686 | 2491970.7689 | 1120087.1754 | 2491967.6459 | 1120084.7185 | 2491965.283 | 1120082.4224
70 | 2492047.2914 | 1120158.0883 | 2492024.5386 | 1120112.1092 | 2492018.43 | 1120097.8367
71 | 2492072.142 | 1120046.8998 | 2492065.9738 | 1120044.8594 | 2492059.5459 | 1120043.4442
72 | 2492086.6835 | 1120053.0709 | 2492082.8551 | 1120051.14 | 2492074.5518 | 1120047.697 | 2492072.142 | 1120046.8998
73 | 2492091.2611 | 1120055.5268 | 2492090.2217 | 1120054.8554 | 2492086.6835 | 1120053.0709
74 | 2491945.737 | 1120063.4286 | 2491947.3707 | 1120065.0161
75 | 2491965.283 | 1120082.4224 | 2491947.3707 | 1120065.0161
76 | 2491881.3013 | 1120019.1857 | 2491864.7325 | 1120033.8358 | 2491856.0048 | 1120041.3767
77 | 2491881.3013 | 1120019.1857 | 2491877.8861 | 1120016.356 | 2491875.0371 | 1120013.2605 | 2491871.8694 | 1120009.6036 | 2491855.4761 | 1119984.9786
78 | 2491986.1132 | 1120196.1608 | 2491985.9442 | 1120215.1984 | 2491985.1942 | 1120228.0756 | 2491983.9401 | 1120239.9391 | 2491982.9311 | 1120246.348
79 | 2491986.1132 | 1120196.1608 | 2491988.5281 | 1120194.839 | 2491992.6894 | 1120192.352 | 2492000.2485 | 1120186.9802 | 2492006.9387 | 1120182.2132 | 2492047.2914 | 1120158.0883
80 | 2491891.4432 | 1120118.5131 | 2491887.2513 | 1120123.1688 | 2491882.2184 | 1120128.2621 | 2491881.2308 | 1120130.8592 | 2491881.2696 | 1120133.0266 | 2491884.4826 | 1120144.8324 | 2491884.5784 | 1120150.1897 | 2491881.3712 | 1120158.5524 | 2491878.4608 | 1120162.3736 | 2491871.6167 | 1120168.0218
81 | 2491871.6167 | 1120168.0218 | 2491842.1091 | 1120106.0204 | 2491840.9946 | 1120103.6833 | 2491832.8297 | 1120088.7864
82 | 2491832.8297 | 1120088.7864 | 2491831.9853 | 1120087.2459
83 | 2491831.9853 | 1120087.2459 | 2491830.0416 | 1120083.6995 | 2491828.9257 | 1120079.1277 | 2491829.4584 | 1120071.3798 | 2491830.4503 | 1120066.003 | 2491831.6914 | 1120063.3457 | 2491834.2735 | 1120060.1531 | 2491851.7451 | 1120045.0572
84 | 2491817.9192 | 1120022.5323 | 2491811.5769 | 1120017.8538 | 2491808.085 | 1120013.8625
85 | 2491675.1817 | 1119947.8943 | 2491680.7472 | 1119945.393 | 2491701.5574 | 1119934.024 | 2491730.1228 | 1119916.1566 | 2491732.6093 | 1119915.8119 | 2491796.876 | 1120001.0504 | 2491808.085 | 1120013.8625
86 | 2491683.2989 | 1119750.5877 | 2491680.4336 | 1119759.0778 | 2491677.8311 | 1119766.3069 | 2491675.736 | 1119770.8362 | 2491672.9667 | 1119775.6445 | 2491670.2476 | 1119779.3734 | 2491640.2802 | 1119812.9097 | 2491618.5631 | 1119838.7044 | 2491613.8104 | 1119843.5038 | 2491609.1764 | 1119848.0342 | 2491605.7207 | 1119850.709 | 2491604.2522 | 1119854.0264 | 2491603.1222 | 1119856.8596 | 2491602.7249 | 1119859.2349 | 2491602.839 | 1119861.7234 | 2491603.7997 | 1119864.9416 | 2491605.5536 | 1119868.5013 | 2491609.232 | 1119873.0828 | 2491617.7715 | 1119883.2141 | 2491669.5162 | 1119940.9468 | 2491675.1817 | 1119947.8943
87 | 2491683.2989 | 1119750.5877 | 2491685.7511 | 1119753.9237 | 2491689.0178 | 1119758.3569 | 2491712.2839 | 1119790.1276 | 2491713.8099 | 1119792.1678
88 | 2491683.2989 | 1119750.5877 | 2491712.7527 | 1119746.4698
89 | 2491713.8099 | 1119792.1678 | 2491733.7348 | 1119818.8066 | 2491773.5128 | 1119869.8278 | 2491816.5509 | 1119930.1302 | 2491836.7675 | 1119957.5976 | 2491842.2087 | 1119965.4492
90 | 2491842.2087 | 1119965.4492 | 2491848.9749 | 1119975.2129 | 2491855.4761 | 1119984.9786
91 | 2491856.0048 | 1120041.3767 | 2491851.7451 | 1120045.0572
92 | 2492411.1053 | 1120244.0276 | 2492399.5877 | 1120248.5577 | 2492392.0317 | 1120255.8524 | 2492390.652 | 1120258.5453 | 2492390.4606 | 1120260.7946 | 2492391.3125 | 1120263.1366 | 2492399.039 | 1120269.6447

## bus_geodata
| x | y | coords
0 | 2491895.2955 | 1120619.9065
1 | 2491906.294 | 1120632.7009
2 | 2491893.6358 | 1120618.1939
3 | 2491913.3887 | 1120641.5911
4 | 2491880.4317 | 1120604.1936
5 | 2491915.0218 | 1120643.6375
6 | 2491919.1044 | 1120648.7533
7 | 2492034.8343 | 1120512.541
8 | 2492014.4004 | 1120489.2676
9 | 2492041.1118 | 1120537.911
10 | 2492013.1754 | 1120460.0038
11 | 2492039.9616 | 1120541.7906
12 | 2491992.0942 | 1120522.2644
13 | 2491992.0201 | 1120522.3516
14 | 2491974.4341 | 1120363.1414
15 | 2492031.5809 | 1120558.5834
16 | 2491979.4484 | 1120537.3896
17 | 2491975.74 | 1120502.1663
18 | 2491963.9444 | 1120491.5564
19 | 2491954.2043 | 1120318.3321
20 | 2492018.1513 | 1120567.907
21 | 2491977.5416 | 1120560.4596
22 | 2491975.5718 | 1120556.649
23 | 2491981.4161 | 1120567.5486
24 | 2492003.0136 | 1120594.0144
25 | 2492015.2802 | 1120608.0398
26 | 2492017.6463 | 1120593.1991
27 | 2492000.3982 | 1120743.3487
28 | 2492016.006 | 1120569.9468
29 | 2491942.1558 | 1120676.5879
30 | 2492012.3102 | 1120754.4407
31 | 2492044.2388 | 1120784.1716
32 | 2492060.1743 | 1120798.834
33 | 2492037.8244 | 1120778.1987
34 | 2492026.0814 | 1120767.264
35 | 2492033.4191 | 1119943.0435
36 | 2492002.3534 | 1119979.1414
37 | 2492005.8401 | 1120022.6851
38 | 2492011.0459 | 1120028.8841
39 | 2492016.4526 | 1120035.1331
40 | 2491925.5365 | 1120044.7005
41 | 2491895.8578 | 1120027.614
42 | 2491933.1213 | 1120051.1694
43 | 2491970.8646 | 1120052.1542
44 | 2491983.6799 | 1120069.5001
45 | 2492210.0909 | 1120125.9465
46 | 2492150.4383 | 1120102.0865
47 | 2492318.0559 | 1120172.9488
48 | 2492146.9521 | 1120100.5603
49 | 2492333.2342 | 1120180.7058
50 | 2492262.2741 | 1120045.8601
51 | 2492140.7485 | 1120097.2167
52 | 2492339.7161 | 1120185.3317
53 | 2492176.8706 | 1120092.1898
54 | 2492132.1045 | 1120090.8871
55 | 2492364.0513 | 1120203.3652
56 | 2492024.7451 | 1120044.1837
57 | 2492042.739 | 1120040.9429
58 | 2492003.2085 | 1120070.6187
59 | 2492042.8121 | 1120040.9464
60 | 2491984.4696 | 1120091.667
61 | 2492010.2387 | 1120081.5357
62 | 2492047.3054 | 1120041.4287
63 | 2491985.2811 | 1120111.6329
64 | 2491973.0572 | 1120088.2686
65 | 2492018.43 | 1120097.8367
66 | 2492059.5459 | 1120043.4442
67 | 2492072.142 | 1120046.8998
68 | 2492086.6835 | 1120053.0709
69 | 2492091.2611 | 1120055.5268
70 | 2491945.737 | 1120063.4286
71 | 2491947.3707 | 1120065.0161
72 | 2491965.283 | 1120082.4224
73 | 2491881.3013 | 1120019.1857
74 | 2491928.9606 | 1120304.1492
75 | 2491982.9311 | 1120246.348
76 | 2491986.1132 | 1120196.1608
77 | 2491871.6167 | 1120168.0218
78 | 2491891.4432 | 1120118.5131
79 | 2491832.8297 | 1120088.7864
80 | 2492047.2914 | 1120158.0883
81 | 2491831.9853 | 1120087.2459
82 | 2491808.085 | 1120013.8625
83 | 2491817.9192 | 1120022.5323
84 | 2491675.1817 | 1119947.8943
85 | 2491683.2989 | 1119750.5877
86 | 2491713.8099 | 1119792.1678
87 | 2491712.7527 | 1119746.4698
88 | 2491842.2087 | 1119965.4492
89 | 2491851.7451 | 1120045.0572
90 | 2491856.0048 | 1120041.3767
91 | 2491855.4761 | 1119984.9786
92 | 2492411.1053 | 1120244.0276
93 | 2492399.039 | 1120269.6447
94 | 2492047.2914 | 1120158.0883

## line_std_types
| c_nf_per_km | r_ohm_per_km | x_ohm_per_km | max_i_ka | type | q_mm2 | alpha | voltage_rating
NAYY 4x50 SE | 210 | 0.642 | 0.083 | 0.142 | cs | 50 | 0.00403 | LV
NAYY 4x120 SE | 264 | 0.225 | 0.08 | 0.242 | cs | 120 | 0.00403 | LV
NAYY 4x150 SE | 261 | 0.208 | 0.08 | 0.27 | cs | 150 | 0.00403 | LV
NA2XS2Y 1x95 RM/25 12/20 kV | 216 | 0.313 | 0.132 | 0.252 | cs | 95 | 0.00403 | MV
NA2XS2Y 1x185 RM/25 12/20 kV | 273 | 0.161 | 0.117 | 0.362 | cs | 185 | 0.00403 | MV
NA2XS2Y 1x240 RM/25 12/20 kV | 304 | 0.122 | 0.112 | 0.421 | cs | 240 | 0.00403 | MV
NA2XS2Y 1x95 RM/25 6/10 kV | 315 | 0.313 | 0.123 | 0.249 | cs | 95 | 0.00403 | MV
NA2XS2Y 1x185 RM/25 6/10 kV | 406 | 0.161 | 0.11 | 0.358 | cs | 185 | 0.00403 | MV
NA2XS2Y 1x240 RM/25 6/10 kV | 456 | 0.122 | 0.105 | 0.416 | cs | 240 | 0.00403 | MV
NA2XS2Y 1x150 RM/25 12/20 kV | 250 | 0.206 | 0.116 | 0.319 | cs | 150 | 0.00403 | MV
NA2XS2Y 1x120 RM/25 12/20 kV | 230 | 0.253 | 0.119 | 0.283 | cs | 120 | 0.00403 | MV
NA2XS2Y 1x70 RM/25 12/20 kV | 190 | 0.443 | 0.132 | 0.22 | cs | 70 | 0.00403 | MV
NA2XS2Y 1x150 RM/25 6/10 kV | 360 | 0.206 | 0.11 | 0.315 | cs | 150 | 0.00403 | MV
NA2XS2Y 1x120 RM/25 6/10 kV | 340 | 0.253 | 0.113 | 0.28 | cs | 120 | 0.00403 | MV
NA2XS2Y 1x70 RM/25 6/10 kV | 280 | 0.443 | 0.123 | 0.217 | cs | 70 | 0.00403 | MV
N2XS(FL)2Y 1x120 RM/35 64/110 kV | 112 | 0.153 | 0.166 | 0.366 | cs | 120 | 0.00393 | HV
N2XS(FL)2Y 1x185 RM/35 64/110 kV | 125 | 0.099 | 0.156 | 0.457 | cs | 185 | 0.00393 | HV
N2XS(FL)2Y 1x240 RM/35 64/110 kV | 135 | 0.075 | 0.149 | 0.526 | cs | 240 | 0.00393 | HV
N2XS(FL)2Y 1x300 RM/35 64/110 kV | 144 | 0.06 | 0.144 | 0.588 | cs | 300 | 0.00393 | HV
15-AL1/3-ST1A 0.4 | 11 | 1.8769 | 0.35 | 0.105 | ol | 16 | 0.00403 | LV
24-AL1/4-ST1A 0.4 | 11.25 | 1.2012 | 0.335 | 0.14 | ol | 24 | 0.00403 | LV
48-AL1/8-ST1A 0.4 | 12.2 | 0.5939 | 0.3 | 0.21 | ol | 48 | 0.00403 | LV
94-AL1/15-ST1A 0.4 | 13.2 | 0.306 | 0.29 | 0.35 | ol | 94 | 0.00403 | LV
34-AL1/6-ST1A 10.0 | 9.7 | 0.8342 | 0.36 | 0.17 | ol | 34 | 0.00403 | MV
48-AL1/8-ST1A 10.0 | 10.1 | 0.5939 | 0.35 | 0.21 | ol | 48 | 0.00403 | MV
70-AL1/11-ST1A 10.0 | 10.4 | 0.4132 | 0.339 | 0.29 | ol | 70 | 0.00403 | MV
94-AL1/15-ST1A 10.0 | 10.75 | 0.306 | 0.33 | 0.35 | ol | 94 | 0.00403 | MV
122-AL1/20-ST1A 10.0 | 11.1 | 0.2376 | 0.323 | 0.41 | ol | 122 | 0.00403 | MV
149-AL1/24-ST1A 10.0 | 11.25 | 0.194 | 0.315 | 0.47 | ol | 149 | 0.00403 | MV
34-AL1/6-ST1A 20.0 | 9.15 | 0.8342 | 0.382 | 0.17 | ol | 34 | 0.00403 | MV
48-AL1/8-ST1A 20.0 | 9.5 | 0.5939 | 0.372 | 0.21 | ol | 48 | 0.00403 | MV
70-AL1/11-ST1A 20.0 | 9.7 | 0.4132 | 0.36 | 0.29 | ol | 70 | 0.00403 | MV
94-AL1/15-ST1A 20.0 | 10 | 0.306 | 0.35 | 0.35 | ol | 94 | 0.00403 | MV
122-AL1/20-ST1A 20.0 | 10.3 | 0.2376 | 0.344 | 0.41 | ol | 122 | 0.00403 | MV
149-AL1/24-ST1A 20.0 | 10.5 | 0.194 | 0.337 | 0.47 | ol | 149 | 0.00403 | MV
184-AL1/30-ST1A 20.0 | 10.75 | 0.1571 | 0.33 | 0.535 | ol | 184 | 0.00403 | MV
243-AL1/39-ST1A 20.0 | 11 | 0.1188 | 0.32 | 0.645 | ol | 243 | 0.00403 | MV
48-AL1/8-ST1A 110.0 | 8 | 0.5939 | 0.46 | 0.21 | ol | 48 | 0.00403 | HV
70-AL1/11-ST1A 110.0 | 8.4 | 0.4132 | 0.45 | 0.29 | ol | 70 | 0.00403 | HV
94-AL1/15-ST1A 110.0 | 8.65 | 0.306 | 0.44 | 0.35 | ol | 94 | 0.00403 | HV
122-AL1/20-ST1A 110.0 | 8.5 | 0.2376 | 0.43 | 0.41 | ol | 122 | 0.00403 | HV
149-AL1/24-ST1A 110.0 | 8.75 | 0.194 | 0.41 | 0.47 | ol | 149 | 0.00403 | HV
184-AL1/30-ST1A 110.0 | 8.8 | 0.1571 | 0.4 | 0.535 | ol | 184 | 0.00403 | HV
243-AL1/39-ST1A 110.0 | 9 | 0.1188 | 0.39 | 0.645 | ol | 243 | 0.00403 | HV
305-AL1/39-ST1A 110.0 | 9.2 | 0.0949 | 0.38 | 0.74 | ol | 305 | 0.00403 | HV
490-AL1/64-ST1A 110.0 | 9.75 | 0.059 | 0.37 | 0.96 | ol | 490 | 0.00403 | HV
679-AL1/86-ST1A 110.0 | 9.95 | 0.042 | 0.36 | 1.15 | ol | 679 | 0.00403 | HV
490-AL1/64-ST1A 220.0 | 10 | 0.059 | 0.285 | 0.96 | ol | 490 | 0.00403 | HV
679-AL1/86-ST1A 220.0 | 11.7 | 0.042 | 0.275 | 1.15 | ol | 679 | 0.00403 | HV
490-AL1/64-ST1A 380.0 | 11 | 0.059 | 0.253 | 0.96 | ol | 490 | 0.00403 | HV
679-AL1/86-ST1A 380.0 | 14.6 | 0.042 | 0.25 | 1.15 | ol | 679 | 0.00403 | HV

## trafo_std_types
| i0_percent | pfe_kw | vkr_percent | sn_mva | vn_lv_kv | vn_hv_kv | vk_percent | shift_degree | vector_group | tap_side | tap_neutral | tap_min | tap_max | tap_step_degree | tap_step_percent | tap_phase_shifter
160 MVA 380/110 kV | 0.06 | 60 | 0.25 | 160 | 110 | 380 | 12.2 | 0 | Yy0 | hv | 0 | -9 | 9 | 0 | 1.5 | FALSE
100 MVA 220/110 kV | 0.06 | 55 | 0.26 | 100 | 110 | 220 | 12 | 0 | Yy0 | hv | 0 | -9 | 9 | 0 | 1.5 | FALSE
63 MVA 110/20 kV | 0.04 | 22 | 0.32 | 63 | 20 | 110 | 18 | 150 | YNd5 | hv | 0 | -9 | 9 | 0 | 1.5 | FALSE
40 MVA 110/20 kV | 0.05 | 18 | 0.34 | 40 | 20 | 110 | 16.2 | 150 | YNd5 | hv | 0 | -9 | 9 | 0 | 1.5 | FALSE
25 MVA 110/20 kV | 0.07 | 14 | 0.41 | 25 | 20 | 110 | 12 | 150 | YNd5 | hv | 0 | -9 | 9 | 0 | 1.5 | FALSE
63 MVA 110/10 kV | 0.04 | 22 | 0.32 | 63 | 10 | 110 | 18 | 150 | YNd5 | hv | 0 | -9 | 9 | 0 | 1.5 | FALSE
40 MVA 110/10 kV | 0.05 | 18 | 0.34 | 40 | 10 | 110 | 16.2 | 150 | YNd5 | hv | 0 | -9 | 9 | 0 | 1.5 | FALSE
25 MVA 110/10 kV | 0.07 | 14 | 0.41 | 25 | 10 | 110 | 12 | 150 | YNd5 | hv | 0 | -9 | 9 | 0 | 1.5 | FALSE
0.25 MVA 20/0.4 kV | 0.32 | 0.8 | 1.44 | 0.25 | 0.4 | 20 | 6 | 150 | Yzn5 | hv | 0 | -2 | 2 | 0 | 2.5 | FALSE
0.4 MVA 20/0.4 kV | 0.3375 | 1.35 | 1.425 | 0.4 | 0.4 | 20 | 6 | 150 | Dyn5 | hv | 0 | -2 | 2 | 0 | 2.5 | FALSE
0.63 MVA 20/0.4 kV | 0.2619 | 1.65 | 1.206 | 0.63 | 0.4 | 20 | 6 | 150 | Dyn5 | hv | 0 | -2 | 2 | 0 | 2.5 | FALSE
0.25 MVA 10/0.4 kV | 0.24 | 0.6 | 1.2 | 0.25 | 0.4 | 10 | 4 | 150 | Dyn5 | hv | 0 | -2 | 2 | 0 | 2.5 | FALSE
0.4 MVA 10/0.4 kV | 0.2375 | 0.95 | 1.325 | 0.4 | 0.4 | 10 | 4 | 150 | Dyn5 | hv | 0 | -2 | 2 | 0 | 2.5 | FALSE
0.63 MVA 10/0.4 kV | 0.1873 | 1.18 | 1.0794 | 0.63 | 0.4 | 10 | 4 | 150 | Dyn5 | hv | 0 | -2 | 2 | 0 | 2.5 | FALSE

## trafo3w_std_types
| sn_hv_mva | sn_mv_mva | sn_lv_mva | vn_hv_kv | vn_mv_kv | vn_lv_kv | vk_hv_percent | vk_mv_percent | vk_lv_percent | vkr_hv_percent | vkr_mv_percent | vkr_lv_percent | pfe_kw | i0_percent | shift_mv_degree | shift_lv_degree | vector_group | tap_side | tap_neutral | tap_min | tap_max | tap_step_percent
63/25/38 MVA 110/20/10 kV | 63 | 25 | 38 | 110 | 20 | 10 | 10.4 | 10.4 | 10.4 | 0.28 | 0.32 | 0.35 | 35 | 0.89 | 0 | 0 | YN0yn0yn0 | hv | 0 | -10 | 10 | 1.2
63/25/38 MVA 110/10/10 kV | 63 | 25 | 38 | 110 | 10 | 10 | 10.4 | 10.4 | 10.4 | 0.28 | 0.32 | 0.35 | 35 | 0.89 | 0 | 0 | YN0yn0yn0 | hv | 0 | -10 | 10 | 1.2

## fuse_std_types
| fuse_type | i_rated_a | t_avg | t_min | t_total | x_avg | x_min | x_total
HV 100A | HV 100A | 100 | 0 | [10.0, 3.64, 0.854, 0.281, 0.1, 0.0531, 0.022, 0.01] | [10.0, 4.267, 1.21, 0.403, 0.1, 0.058, 0.022, 0.01] | 0 | [300.0, 350.0, 450.0, 550.0, 700.0, 850.0, 1200.0, 1752.0] | [600.0, 700.0, 900.0, 1150.0, 1665.0, 2000.0, 3000.0, 4313.0]
HV 10A | HV 10A | 10 | 0 | [10.0, 1675.0, 0.344, 0.156, 0.1, 0.0417, 0.0171, 0.01] | [10.0, 1.3, 0.3, 0.155, 0.1, 0.0555, 0.023, 0.01] | 0 | [30.0, 32.0, 35.0, 37.0, 39.0, 50.0, 70.0, 88.0] | [60.0, 70.0, 80.0, 87.0, 94.0, 110.0, 150.0, 216.0]
HV 125A | HV 125A | 125 | 0 | [10.0, 1.82, 0.344, 0.1, 0.0467, 0.0269, 0.01] | [10.0, 2.478, 0.426, 0.1, 0.0427, 0.0211, 0.01] | 0 | [375.0, 500.0, 700.0, 925.0, 1200.0, 1500.0, 2341.0] | [750.0, 1000.0, 1500.0, 2200.0, 3000.0, 4000.0, 5765.0]
HV 160A | HV 160A | 160 | 0 | [10.0, 4.15, 1.03, 0.198, 0.1, 0.051, 0.0172, 0.01] | [10.0, 2.3, 0.734, 0.274, 0.1, 0.046, 0.0177, 0.01] | 0 | [480.0, 550.0, 700.0, 1000.0, 1260.0, 1600.0, 2500.0, 3227.0] | [960.0, 1300.0, 1700.0, 2200.0, 2996.0, 4000.0, 6000.0, 7946.0]
HV 16A | HV 16A | 16 | 0 | [10.0, 0.352, 0.164, 0.1, 0.0649, 0.0342, 0.01] | [10.0, 2.34, 0.722, 0.181, 0.1, 0.055, 0.0296, 0.01] | 0 | [48.0, 60.0, 65.0, 71.0, 80.0, 100.0, 162.0] | [96.0, 110.0, 125.0, 150.0, 168.0, 200.0, 250.0, 398.0]
HV 200A | HV 200A | 200 | 0 | [10.0, 4.267, 1.21, 0.403, 0.1, 0.058, 0.022, 0.01] | [10.0, 3.73, 1.654, 0.328, 0.1, 0.0531, 0.019, 0.01] | 0 | [600.0, 700.0, 900.0, 1150.0, 1665.0, 2000.0, 3000.0, 4313.0] | [1200.0, 1500.0, 1800.0, 2700.0, 3960.0, 5000.0, 7500.0, 10620.0]
HV 20A | HV 20A | 20 | 0 | [10.0, 1.3, 0.3, 0.155, 0.1, 0.0555, 0.023, 0.01] | [10.0, 1.3, 0.161, 0.1, 0.0611, 0.0399, 0.0141, 0.01] | 0 | [60.0, 70.0, 80.0, 87.0, 94.0, 110.0, 150.0, 216.0] | [120.0, 150.0, 200.0, 223.0, 260.0, 300.0, 450.0, 532.0]
HV 25A | HV 25A | 25 | 0 | [10.0, 2.512, 0.833, 0.299, 0.1, 0.0372, 0.0223, 0.01] | [10.0, 3.125, 0.597, 0.198, 0.1, 0.0378, 0.022, 0.01] | 0 | [75.0, 82.0, 90.0, 100.0, 124.0, 170.0, 200.0, 289.0] | [150.0, 170.0, 210.0, 250.0, 294.0, 400.0, 500.0, 711.0]
HV 31.5A | HV 31.5A | 31.5 | 0 | [10.0, 2.34, 0.722, 0.181, 0.1, 0.055, 0.0296, 0.01] | [10.0, 2.84, 0.368, 0.164, 0.1, 0.0621, 0.0378, 0.0195, 0.01] | 0 | [95.0, 110.0, 125.0, 150.0, 165.0, 200.0, 250.0, 390.0] | [189.0, 220.0, 300.0, 350.0, 393.0, 450.0, 530.0, 700.0, 960.0]
HV 40A | HV 40A | 40 | 0 | [10.0, 1.3, 0.161, 0.1, 0.0611, 0.0399, 0.0141, 0.01] | [10.0, 2.05, 0.369, 0.198, 0.1, 0.051, 0.0298, 0.01] | 0 | [120.0, 150.0, 200.0, 223.0, 260.0, 300.0, 450.0, 532.0] | [240.0, 300.0, 400.0, 450.0, 530.0, 650.0, 800.0, 1311.0]
HV 50A | HV 50A | 50 | 0 | [10.0, 3.215, 0.597, 0.198, 0.1, 0.0378, 0.022, 0.01] | [10.0, 3.64, 0.854, 0.281, 0.1, 0.0531, 0.022, 0.01] | 0 | [150.0, 170.0, 210.0, 250.0, 294.0, 400.0, 500.0, 711.0] | [300.0, 350.0, 450.0, 550.0, 700.0, 850.0, 1200.0, 1752.0]
HV 6.3A | HV 6.3A | 6.3 | 0 | [10.0, 1.39, 0.344, 0.168, 0.1, 0.056, 0.0263, 0.01] | [10.0, 1.711, 0.516, 0.198, 0.1, 0.0634, 0.0303, 0.01] | 0 | [19.0, 19.5, 20.4, 20.8, 22.0, 25.0, 32.0, 48.0] | [38.0, 40.0, 43.0, 48.0, 53.0, 60.0, 75.0, 118.0]
HV 63A | HV 63A | 63 | 0 | [10.0, 2.84, 0.368, 0.164, 0.1, 0.0621, 0.0378, 0.0195, 0.01] | [10.0, 1.82, 0.344, 0.1, 0.0467, 0.0269, 0.01] | 0 | [189.0, 220.0, 300.0, 350.0, 393.0, 450.0, 530.0, 700.0, 961.0] | [378.0, 500.0, 700.0, 934.0, 1200.0, 1500.0, 2366.0]
HV 80A | HV 80A | 80 | 0 | [10.0, 2.05, 0.369, 0.198, 0.1, 0.051, 0.0298, 0.01] | [10.0, 4.15, 1.03, 0.198, 0.1, 0.051, 0.0172, 0.01] | 0 | [240.0, 300.0, 400.0, 450.0, 530.0, 650.0, 800.0, 1311.0] | [480.0, 550.0, 700.0, 1000.0, 1260.0, 1600.0, 2500.0, 3227.0]
Siemens NH-1-100 | Siemens NH-1-100 | 100 | [5400.0, 2000.0, 400.0, 20.0, 1.0, 0.2, 0.012, 0.004] | 0 | 0 | [150.0, 190.0, 250.0, 430.0, 900.0, 1250.0, 2700.0, 3600.0] | 0 | 0
Siemens NH-1-125 | Siemens NH-1-125 | 125 | [4800.0, 120.0, 7.0, 0.1, 0.004] | 0 | 0 | [180.0, 400.0, 740.0, 2000.0, 4250.0] | 0 | 0
Siemens NH-1-16 | Siemens NH-1-16 | 16 | [4000.0, 400.0, 2.0, 0.1, 0.04, 0.01] | 0 | 0 | [26.0, 35.0, 75.0, 150.0, 200.0, 300.0] | 0 | 0
Siemens NH-1-160 | Siemens NH-1-160 | 160 | [4800.0, 120.0, 7.0, 0.1, 0.004] | 0 | 0 | [210.0, 500.0, 900.0, 2300.0, 5000.0] | 0 | 0
Siemens NH-1-25 | Siemens NH-1-25 | 25 | [4000.0, 1000.0, 10.0, 0.2, 0.02, 0.01] | 0 | 0 | [40.0, 50.0, 100.0, 210.0, 400.0, 500.0] | 0 | 0
Siemens NH-1-50 | Siemens NH-1-50 | 50 | [4000.0, 40.0, 4.0, 1.0, 0.02, 0.01] | 0 | 0 | [86.0, 200.0, 300.0, 400.0, 1000.0, 1280.0] | 0 | 0
Siemens NH-1-63 | Siemens NH-1-63 | 63 | [4000.0, 100.0, 10.0, 2.0, 0.04, 0.01] | 0 | 0 | [100.0, 200.0, 300.0, 400.0, 1000.0, 1500.0] | 0 | 0
Siemens NH-1-80 | Siemens NH-1-80 | 80 | [4800.0, 120.0, 7.0, 0.1, 0.01] | 0 | 0 | [150.58, 250.0, 450.0, 1150.0, 2470.0] | 0 | 0
Siemens NH-2-1000 | Siemens NH-2-1000 | 1000 | [4800.0, 120.0, 7.0, 0.1, 0.004] | 0 | 0 | [1900.0, 3500.0, 8400.0, 24000.0, 52000.0] | 0 | 0
Siemens NH-2-200 | Siemens NH-2-200 | 200 | [4800.0, 120.0, 7.0, 0.1, 0.004] | 0 | 0 | [280.0, 650.0, 1200.0, 3000.0, 7000.0] | 0 | 0
Siemens NH-2-224 | Siemens NH-2-224 | 224 | [4800.0, 120.0, 7.0, 0.2, 0.04, 0.004] | 0 | 0 | [400.0, 750.0, 1453.0, 3025.0, 4315.0, 7600.0] | 0 | 0
Siemens NH-2-250 | Siemens NH-2-250 | 250 | [4800.0, 120.0, 7.0, 0.1, 0.004] | 0 | 0 | [450.0, 800.0, 1650.0, 4000.0, 8500.0] | 0 | 0
Siemens NH-2-315 | Siemens NH-2-315 | 315 | [4800.0, 120.0, 7.0, 0.1, 0.004] | 0 | 0 | [550.0, 920.0, 1900.0, 5000.0, 11000.0] | 0 | 0
Siemens NH-2-355 | Siemens NH-2-355 | 355 | [4800.0, 120.0, 6.0, 0.1, 0.004] | 0 | 0 | [650.0, 1116.27, 2350.0, 5840.0, 12790.0] | 0 | 0
Siemens NH-2-400 | Siemens NH-2-400 | 400 | [4800.0, 120.0, 7.0, 0.1, 0.004] | 0 | 0 | [720.0, 1350.0, 2800.0, 6500.0, 15000.0] | 0 | 0
Siemens NH-2-425 | Siemens NH-2-425 | 425 | [4800.0, 120.0, 7.0, 0.1, 0.004] | 0 | 0 | [850.0, 1500.0, 3050.0, 7500.0, 16500.0] | 0 | 0
Siemens NH-2-630 | Siemens NH-2-630 | 630 | [4800.0, 120.0, 7.0, 0.1, 0.004] | 0 | 0 | [1200.0, 2000.0, 4800.0, 12000.0, 26000.0] | 0 | 0

## dtypes
| element | column | dtype
0 | bus | name | object
1 | bus | vn_kv | float64
2 | bus | type | object
3 | bus | zone | object
4 | bus | in_service | bool
5 | load | name | object
6 | load | bus | uint32
7 | load | p_mw | float64
8 | load | q_mvar | float64
9 | load | const_z_percent | float64
10 | load | const_i_percent | float64
11 | load | sn_mva | float64
12 | load | scaling | float64
13 | load | in_service | bool
14 | load | type | object
15 | ext_grid | name | object
16 | ext_grid | bus | uint32
17 | ext_grid | vm_pu | float64
18 | ext_grid | va_degree | float64
19 | ext_grid | slack_weight | float64
20 | ext_grid | in_service | bool
21 | line | name | object
22 | line | std_type | object
23 | line | from_bus | uint32
24 | line | to_bus | uint32
25 | line | length_km | float64
26 | line | r_ohm_per_km | float64
27 | line | x_ohm_per_km | float64
28 | line | c_nf_per_km | float64
29 | line | g_us_per_km | float64
30 | line | max_i_ka | float64
31 | line | df | float64
32 | line | parallel | uint32
33 | line | type | object
34 | line | in_service | bool
35 | trafo | name | object
36 | trafo | std_type | object
37 | trafo | hv_bus | uint32
38 | trafo | lv_bus | uint32
39 | trafo | sn_mva | float64
40 | trafo | vn_hv_kv | float64
41 | trafo | vn_lv_kv | float64
42 | trafo | vk_percent | float64
43 | trafo | vkr_percent | float64
44 | trafo | pfe_kw | float64
45 | trafo | i0_percent | float64
46 | trafo | shift_degree | float64
47 | trafo | tap_side | object
48 | trafo | tap_neutral | int32
49 | trafo | tap_min | int32
50 | trafo | tap_max | int32
51 | trafo | tap_step_percent | float64
52 | trafo | tap_step_degree | float64
53 | trafo | tap_pos | int32
54 | trafo | tap_phase_shifter | bool
55 | trafo | parallel | uint32
56 | trafo | df | float64
57 | trafo | in_service | bool
58 | line_geodata | coords | object
59 | bus_geodata | x | float64
60 | bus_geodata | y | float64
61 | bus_geodata | coords | object

## parameters
| version | format_version | converged | OPF_converged | name | f_hz | sn_mva
0 | 2.14.6 | 2.14.0 | FALSE | FALSE |  | 50 | 1