## bus
| name | vn_kv | type | zone | in_service
0 | bus_LV_6638-10_1_5_node_128 | 0.4 | n |  | TRUE
1 | bus_LV_6638-10_1_5_node_127 | 0.4 | n |  | TRUE
2 | bus_LV_6638-10_1_5_node_129 | 0.4 | n |  | TRUE
3 | bus_LV_6638-10_1_5_node_130 | 0.4 | n |  | TRUE
4 | bus_LV_6638-10_1_5_node_149 | 0.4 | n |  | TRUE
5 | bus_LV_6638-10_1_5_node_115 | 0.4 | n |  | TRUE
6 | bus_LV_6638-10_1_5_node_134 | 0.4 | n |  | TRUE
7 | bus_LV_6638-10_1_5_node_131 | 0.4 | n |  | TRUE
8 | bus_LV_6638-10_1_5_node_132 | 0.4 | n |  | TRUE
9 | bus_LV_6638-10_1_5_node_135 | 0.4 | n |  | TRUE
10 | bus_LV_6638-10_1_5_node_136 | 0.4 | n |  | TRUE
11 | bus_LV_6638-10_1_5_node_153 | 0.4 | n |  | TRUE
12 | bus_LV_6638-10_1_5_node_139 | 0.4 | n |  | TRUE
13 | bus_LV_6638-10_1_5_node_137 | 0.4 | n |  | TRUE
14 | bus_LV_6638-10_1_5_node_155 | 0.4 | n |  | TRUE
15 | bus_LV_6638-10_1_5_node_156 | 0.4 | n |  | TRUE
16 | bus_LV_6638-10_1_5_node_138 | 0.4 | n |  | TRUE
17 | bus_LV_6638-10_1_5_node_152 | 0.4 | n |  | TRUE
18 | bus_LV_6638-10_1_5_node_160 | 0.4 | n |  | TRUE
19 | bus_LV_6638-10_1_5_node_140 | 0.4 | n |  | TRUE
20 | bus_LV_6638-10_1_5_node_141 | 0.4 | n |  | TRUE
21 | bus_LV_6638-10_1_5_node_142 | 0.4 | n |  | TRUE
22 | bus_LV_6638-10_1_5_node_143 | 0.4 | n |  | TRUE
23 | bus_LV_6638-10_1_5_node_144 | 0.4 | n |  | TRUE
24 | bus_LV_6638-10_1_5_node_145 | 0.4 | n |  | TRUE
25 | bus_LV_6638-10_1_5_node_146 | 0.4 | n |  | TRUE
26 | bus_LV_6638-10_1_5_node_108 | 0.4 | n |  | TRUE
27 | bus_LV_6638-10_1_5_node_147 | 0.4 | n |  | TRUE
28 | bus_LV_6638-10_1_5_node_148 | 0.4 | n |  | TRUE
29 | bus_LV_6638-10_1_5_node_113 | 0.4 | n |  | TRUE
30 | bus_LV_6638-10_1_5_node_114 | 0.4 | n |  | TRUE
31 | bus_LV_6638-10_1_5_node_154 | 0.4 | n |  | TRUE
32 | bus_LV_6638-10_1_5_node_157 | 0.4 | n |  | TRUE
33 | bus_LV_6638-10_1_5_node_121 | 0.4 | n |  | TRUE
34 | bus_LV_6638-10_1_5_node_158 | 0.4 | n |  | TRUE
35 | bus_LV_6638-10_1_5_node_100 | 0.4 | n |  | TRUE
36 | bus_LV_6638-10_1_5_node_159 | 0.4 | n |  | TRUE
37 | bus_LV_6638-10_1_5_node_99 | 0.4 | n |  | TRUE
38 | bus_LV_6638-10_1_5_node_163 | 0.4 | n |  | TRUE
39 | bus_LV_6638-10_1_5_node_103 | 0.4 | n |  | TRUE
40 | bus_LV_6638-10_1_5_node_164 | 0.4 | n |  | TRUE
41 | bus_LV_6638-10_1_5_node_106 | 0.4 | n |  | TRUE
42 | bus_LV_6638-10_1_5_node_165 | 0.4 | n |  | TRUE
43 | bus_LV_6638-10_1_5_node_122 | 0.4 | n |  | TRUE
44 | bus_LV_6638-10_1_5_node_166 | 0.4 | n |  | TRUE
45 | bus_LV_6638-10_1_5_node_123 | 0.4 | n |  | TRUE
46 | bus_LV_6638-10_1_5_node_167 | 0.4 | n |  | TRUE
47 | bus_LV_6638-10_1_5_node_117 | 0.4 | n |  | TRUE
48 | bus_LV_6638-10_1_5_node_95 | 0.4 | n |  | TRUE
49 | bus_LV_6638-10_1_5_node_96 | 0.4 | n |  | TRUE
50 | bus_LV_6638-10_1_5_node_97 | 0.4 | n |  | TRUE
51 | bus_LV_6638-10_1_5_node_119 | 0.4 | n |  | TRUE
52 | bus_LV_6638-10_1_5_node_101 | 0.4 | n |  | TRUE
53 | bus_LV_6638-10_1_5_node_102 | 0.4 | n |  | TRUE
54 | bus_LV_6638-10_1_5_node_105 | 0.4 | n |  | TRUE
55 | bus_LV_6638-10_1_5_node_104 | 0.4 | n |  | TRUE
56 | bus_LV_6638-10_1_5_node_111 | 0.4 | n |  | TRUE
57 | bus_LV_6638-10_1_5_node_126 | 0.4 | n |  | TRUE
58 | bus_LV_6638-10_1_5_node_107 | 0.4 | n |  | TRUE
59 | bus_LV_6638-10_1_5_node_109 | 0.4 | n |  | TRUE
60 | bus_LV_6638-10_1_5_node_110 | 0.4 | n |  | TRUE
61 | bus_LV_6638-10_1_5_node_112 | 0.4 | n |  | TRUE
62 | bus_LV_6638-10_1_5_node_116 | 0.4 | n |  | TRUE
63 | bus_LV_6638-10_1_5_node_124 | 0.4 | n |  | TRUE
64 | bus_LV_6638-10_1_5_node_118 | 0.4 | n |  | TRUE
65 | bus_LV_6638-10_1_5_node_120 | 0.4 | n |  | TRUE
66 | bus_LV_6638-10_1_5_node_125 | 0.4 | n |  | TRUE
67 | bus_MV_463_0_node_149 | 20 | n |  | TRUE

## load
| name | bus | p_mw | q_mvar | const_z_percent | const_i_percent | sn_mva | scaling | in_service | type
0 | LV_6638-10_1_5_load_128 | 0 | 0.0011394 | 0.00028557 | 0 | 0 |  | 1 | TRUE | wye
1 | LV_6638-10_1_5_load_127 | 1 | 0.0099913 | 0.0025041 | 0 | 0 |  | 1 | TRUE | wye
2 | LV_6638-10_1_5_load_131 | 7 | 0.011692 | 0.0029303 | 0 | 0 |  | 1 | TRUE | wye
3 | LV_6638-10_1_5_load_132 | 8 | 0.0074293 | 0.001862 | 0 | 0 |  | 1 | TRUE | wye
4 | LV_6638-10_1_5_load_153 | 11 | 0.0040468 | 0.0010142 | 0 | 0 |  | 1 | TRUE | wye
5 | LV_6638-10_1_5_load_155 | 14 | 0.0028561 | 0.0007158 | 0 | 0 |  | 1 | TRUE | wye
6 | LV_6638-10_1_5_load_156 | 15 | 0.0057921 | 0.0014516 | 0 | 0 |  | 1 | TRUE | wye
7 | LV_6638-10_1_5_load_152 | 17 | 0.0016174 | 0.00040536 | 0 | 0 |  | 1 | TRUE | wye
8 | LV_6638-10_1_5_load_160 | 18 | 0.0028619 | 0.00071725 | 0 | 0 |  | 1 | TRUE | wye
9 | LV_6638-10_1_5_load_140 | 19 | 0.008219 | 0.0020599 | 0 | 0 |  | 1 | TRUE | wye
10 | LV_6638-10_1_5_load_141 | 20 | 0.00060787 | 0.00015235 | 0 | 0 |  | 1 | TRUE | wye
11 | LV_6638-10_1_5_load_142 | 21 | 0.0031458 | 0.00078842 | 0 | 0 |  | 1 | TRUE | wye
12 | LV_6638-10_1_5_load_143 | 22 | 0.00105 | 0.00026315 | 0 | 0 |  | 1 | TRUE | wye
13 | LV_6638-10_1_5_load_144 | 23 | 0.00060423 | 0.00015144 | 0 | 0 |  | 1 | TRUE | wye
14 | LV_6638-10_1_5_load_145 | 24 | 0.00086452 | 0.00021667 | 0 | 0 |  | 1 | TRUE | wye
15 | LV_6638-10_1_5_load_146 | 25 | 0.0025314 | 0.00063442 | 0 | 0 |  | 1 | TRUE | wye
16 | LV_6638-10_1_5_load_147 | 27 | 0.00079617 | 0.00019954 | 0 | 0 |  | 1 | TRUE | wye
17 | LV_6638-10_1_5_load_148 | 28 | 0.0017153 | 0.00042991 | 0 | 0 |  | 1 | TRUE | wye
18 | LV_6638-10_1_5_load_113 | 29 | 0.0023659 | 0.00059294 | 0 | 0 |  | 1 | TRUE | wye
19 | LV_6638-10_1_5_load_154 | 31 | 0.0028251 | 0.00070803 | 0 | 0 |  | 1 | TRUE | wye
20 | LV_6638-10_1_5_load_157 | 32 | 0.021597 | 0.0054126 | 0 | 0 |  | 1 | TRUE | wye
21 | LV_6638-10_1_5_load_158 | 34 | 0.0067153 | 0.001683 | 0 | 0 |  | 1 | TRUE | wye
22 | LV_6638-10_1_5_load_159 | 36 | 0.0021656 | 0.00054275 | 0 | 0 |  | 1 | TRUE | wye
23 | LV_6638-10_1_5_load_163 | 38 | 0.000723 | 0.0001812 | 0 | 0 |  | 1 | TRUE | wye
24 | LV_6638-10_1_5_load_164 | 40 | 0.046928 | 0.011761 | 0 | 0 |  | 1 | TRUE | wye
25 | LV_6638-10_1_5_load_165 | 42 | 0.013925 | 0.00349 | 0 | 0 |  | 1 | TRUE | wye
26 | LV_6638-10_1_5_load_166 | 44 | 0.027658 | 0.0069317 | 0 | 0 |  | 1 | TRUE | wye
27 | LV_6638-10_1_5_load_167 | 46 | 0.011835 | 0.0029662 | 0 | 0 |  | 1 | TRUE | wye
28 | LV_6638-10_1_5_load_95 | 48 | 0.0058129 | 0.0014568 | 0 | 0 |  | 1 | TRUE | wye
29 | LV_6638-10_1_5_load_101 | 52 | 0.034205 | 0.0085726 | 0 | 0 |  | 1 | TRUE | wye
30 | LV_6638-10_1_5_load_126 | 57 | 0.015958 | 0.0039994 | 0 | 0 |  | 1 | TRUE | wye
31 | LV_6638-10_1_5_load_109 | 59 | 0.023287 | 0.0058364 | 0 | 0 |  | 1 | TRUE | wye
32 | LV_6638-10_1_5_load_110 | 60 | 0.023287 | 0.0058364 | 0 | 0 |  | 1 | TRUE | wye
33 | LV_6638-10_1_5_load_124 | 63 | 0.019977 | 0.0050066 | 0 | 0 |  | 1 | TRUE | wye
34 | LV_6638-10_1_5_load_118 | 64 | 0.010861 | 0.0027221 | 0 | 0 |  | 1 | TRUE | wye
35 | LV_6638-10_1_5_load_125 | 66 | 0.031593 | 0.007918 | 0 | 0 |  | 1 | TRUE | wye

## ext_grid
| name | bus | vm_pu | va_degree | slack_weight | in_service
0 |  | 61 | 1 | 0 | 1 | TRUE

## line
| name | std_type | from_bus | to_bus | length_km | r_ohm_per_km | x_ohm_per_km | c_nf_per_km | g_us_per_km | max_i_ka | df | parallel | type | in_service
0 | LV_6638-10_1_5_line_0 |  | 0 | 1 | 0.039167 | 0.125 | 0.08 | 261 | 0 | 0.364 | 1 | 1 | cs | TRUE
1 | LV_6638-10_1_5_line_1 |  | 0 | 2 | 0.005271 | 0.125 | 0.08 | 261 | 0 | 0.364 | 1 | 1 | cs | TRUE
2 | LV_6638-10_1_5_line_2 |  | 0 | 3 | 0.02034 | 0.125 | 0.08 | 261 | 0 | 0.364 | 1 | 1 | cs | TRUE
3 | LV_6638-10_1_5_line_3 |  | 1 | 55 | 0.00021961 | 0.125 | 0.08 | 261 | 0 | 0.364 | 1 | 1 | cs | TRUE
4 | LV_6638-10_1_5_line_4 |  | 2 | 4 | 0.004385 | 0.125 | 0.08 | 261 | 0 | 0.364 | 1 | 1 | cs | TRUE
5 | LV_6638-10_1_5_line_5 |  | 3 | 5 | 0.022223 | 0.125 | 0.08 | 261 | 0 | 0.364 | 1 | 1 | cs | TRUE
6 | LV_6638-10_1_5_line_6 |  | 3 | 6 | 0.025887 | 0.125 | 0.08 | 261 | 0 | 0.364 | 1 | 1 | cs | TRUE
7 | LV_6638-10_1_5_line_7 |  | 4 | 22 | 0.0086541 | 0.125 | 0.08 | 261 | 0 | 0.364 | 1 | 1 | cs | TRUE
8 | LV_6638-10_1_5_line_8 |  | 5 | 30 | 0.02552 | 0.125 | 0.08 | 261 | 0 | 0.364 | 1 | 1 | cs | TRUE
9 | LV_6638-10_1_5_line_9 |  | 5 | 36 | 0.020183 | 0.125 | 0.08 | 261 | 0 | 0.364 | 1 | 1 | cs | TRUE
10 | LV_6638-10_1_5_line_10 |  | 6 | 8 | 0.01445 | 0.125 | 0.08 | 261 | 0 | 0.364 | 1 | 1 | cs | TRUE
11 | LV_6638-10_1_5_line_11 |  | 7 | 8 | 0.00095261 | 0.125 | 0.08 | 261 | 0 | 0.364 | 1 | 1 | cs | TRUE
12 | LV_6638-10_1_5_line_12 |  | 9 | 10 | 0.040733 | 0.125 | 0.08 | 261 | 0 | 0.364 | 1 | 1 | cs | TRUE
13 | LV_6638-10_1_5_line_13 |  | 9 | 11 | 0.070161 | 0.125 | 0.08 | 261 | 0 | 0.364 | 1 | 1 | cs | TRUE
14 | LV_6638-10_1_5_line_14 |  | 10 | 12 | 0.016739 | 0.125 | 0.08 | 261 | 0 | 0.364 | 1 | 1 | cs | TRUE
15 | LV_6638-10_1_5_line_15 |  | 11 | 31 | 0.0053021 | 0.125 | 0.08 | 261 | 0 | 0.364 | 1 | 1 | cs | TRUE
16 | LV_6638-10_1_5_line_16 |  | 12 | 18 | 0.019243 | 0.125 | 0.08 | 261 | 0 | 0.364 | 1 | 1 | cs | TRUE
17 | LV_6638-10_1_5_line_17 |  | 13 | 14 | 0.0049082 | 0.125 | 0.08 | 261 | 0 | 0.364 | 1 | 1 | cs | TRUE
18 | LV_6638-10_1_5_line_18 |  | 13 | 15 | 0.0010478 | 0.125 | 0.08 | 261 | 0 | 0.364 | 1 | 1 | cs | TRUE
19 | LV_6638-10_1_5_line_19 |  | 14 | 31 | 0.015909 | 0.125 | 0.08 | 261 | 0 | 0.364 | 1 | 1 | cs | TRUE
20 | LV_6638-10_1_5_line_20 |  | 15 | 16 | 0.048497 | 0.125 | 0.08 | 261 | 0 | 0.364 | 1 | 1 | cs | TRUE
21 | LV_6638-10_1_5_line_21 |  | 16 | 17 | 0.29749 | 0.125 | 0.08 | 261 | 0 | 0.364 | 1 | 1 | cs | TRUE
22 | LV_6638-10_1_5_line_22 |  | 18 | 37 | 0.03214 | 0.125 | 0.08 | 261 | 0 | 0.364 | 1 | 1 | cs | TRUE
23 | LV_6638-10_1_5_line_23 |  | 19 | 20 | 0.015574 | 0.125 | 0.08 | 261 | 0 | 0.364 | 1 | 1 | cs | TRUE
24 | LV_6638-10_1_5_line_24 |  | 19 | 21 | 0.0033477 | 0.125 | 0.08 | 261 | 0 | 0.364 | 1 | 1 | cs | TRUE
25 | LV_6638-10_1_5_line_25 |  | 20 | 22 | 0.0027676 | 0.125 | 0.08 | 261 | 0 | 0.364 | 1 | 1 | cs | TRUE
26 | LV_6638-10_1_5_line_26 |  | 23 | 24 | 0.016467 | 0.125 | 0.08 | 261 | 0 | 0.364 | 1 | 1 | cs | TRUE
27 | LV_6638-10_1_5_line_27 |  | 23 | 25 | 0.0233 | 0.125 | 0.08 | 261 | 0 | 0.364 | 1 | 1 | cs | TRUE
28 | LV_6638-10_1_5_line_28 |  | 24 | 26 | 0.016892 | 0.125 | 0.08 | 261 | 0 | 0.364 | 1 | 1 | cs | TRUE
29 | LV_6638-10_1_5_line_29 |  | 25 | 27 | 0.023155 | 0.125 | 0.08 | 261 | 0 | 0.364 | 1 | 1 | cs | TRUE
30 | LV_6638-10_1_5_line_30 |  | 26 | 55 | 0.005372 | 0.125 | 0.08 | 261 | 0 | 0.364 | 1 | 1 | cs | TRUE
31 | LV_6638-10_1_5_line_31 |  | 28 | 29 | 0.03516 | 0.125 | 0.08 | 261 | 0 | 0.364 | 1 | 1 | cs | TRUE
32 | LV_6638-10_1_5_line_32 |  | 28 | 30 | 0.0080408 | 0.125 | 0.08 | 261 | 0 | 0.364 | 1 | 1 | cs | TRUE
33 | LV_6638-10_1_5_line_33 |  | 29 | 56 | 0.038243 | 0.125 | 0.08 | 261 | 0 | 0.364 | 1 | 1 | cs | TRUE
34 | LV_6638-10_1_5_line_34 |  | 32 | 33 | 0.0097831 | 0.125 | 0.08 | 261 | 0 | 0.364 | 1 | 1 | cs | TRUE
35 | LV_6638-10_1_5_line_35 |  | 33 | 43 | 0.079972 | 0.125 | 0.08 | 261 | 0 | 0.364 | 1 | 1 | cs | TRUE
36 | LV_6638-10_1_5_line_36 |  | 33 | 62 | 0.07887 | 0.125 | 0.08 | 261 | 0 | 0.364 | 1 | 1 | cs | TRUE
37 | LV_6638-10_1_5_line_37 |  | 34 | 35 | 0.025808 | 0.125 | 0.08 | 261 | 0 | 0.364 | 1 | 1 | cs | TRUE
38 | LV_6638-10_1_5_line_38 |  | 35 | 51 | 0.03435 | 0.125 | 0.08 | 261 | 0 | 0.364 | 1 | 1 | cs | TRUE
39 | LV_6638-10_1_5_line_39 |  | 35 | 50 | 0.038083 | 0.125 | 0.08 | 261 | 0 | 0.364 | 1 | 1 | cs | TRUE
40 | LV_6638-10_1_5_line_40 |  | 37 | 49 | 0.044222 | 0.125 | 0.08 | 261 | 0 | 0.364 | 1 | 1 | cs | TRUE
41 | LV_6638-10_1_5_line_41 |  | 38 | 39 | 0.041799 | 0.125 | 0.08 | 261 | 0 | 0.364 | 1 | 1 | cs | TRUE
42 | LV_6638-10_1_5_line_42 |  | 39 | 53 | 0.10281 | 0.125 | 0.08 | 261 | 0 | 0.364 | 1 | 1 | cs | TRUE
43 | LV_6638-10_1_5_line_43 |  | 40 | 41 | 0.006142 | 0.125 | 0.08 | 261 | 0 | 0.364 | 1 | 1 | cs | TRUE
44 | LV_6638-10_1_5_line_44 |  | 41 | 58 | 0.088475 | 0.125 | 0.08 | 261 | 0 | 0.364 | 1 | 1 | cs | TRUE
45 | LV_6638-10_1_5_line_45 |  | 42 | 43 | 0.024939 | 0.125 | 0.08 | 261 | 0 | 0.364 | 1 | 1 | cs | TRUE
46 | LV_6638-10_1_5_line_46 |  | 44 | 45 | 0.005406 | 0.125 | 0.08 | 261 | 0 | 0.364 | 1 | 1 | cs | TRUE
47 | LV_6638-10_1_5_line_47 |  | 45 | 62 | 0.062604 | 0.125 | 0.08 | 261 | 0 | 0.364 | 1 | 1 | cs | TRUE
48 | LV_6638-10_1_5_line_48 |  | 46 | 47 | 0.002667 | 0.125 | 0.08 | 261 | 0 | 0.364 | 1 | 1 | cs | TRUE
49 | LV_6638-10_1_5_line_49 |  | 47 | 62 | 0.051939 | 0.125 | 0.08 | 261 | 0 | 0.364 | 1 | 1 | cs | TRUE
50 | LV_6638-10_1_5_line_50 |  | 48 | 49 | 0.052537 | 0.125 | 0.08 | 261 | 0 | 0.364 | 1 | 1 | cs | TRUE
51 | LV_6638-10_1_5_line_51 |  | 48 | 50 | 0.021595 | 0.125 | 0.08 | 261 | 0 | 0.364 | 1 | 1 | cs | TRUE
52 | LV_6638-10_1_5_line_52 |  | 51 | 65 | 0.032133 | 0.125 | 0.08 | 261 | 0 | 0.364 | 1 | 1 | cs | TRUE
53 | LV_6638-10_1_5_line_53 |  | 51 | 64 | 0.027692 | 0.125 | 0.08 | 261 | 0 | 0.364 | 1 | 1 | cs | TRUE
54 | LV_6638-10_1_5_line_54 |  | 52 | 53 | 0.056175 | 0.125 | 0.08 | 261 | 0 | 0.364 | 1 | 1 | cs | TRUE
55 | LV_6638-10_1_5_line_55 |  | 53 | 54 | 0.16925 | 0.125 | 0.08 | 261 | 0 | 0.364 | 1 | 1 | cs | TRUE
56 | LV_6638-10_1_5_line_56 |  | 54 | 56 | 0.037254 | 0.125 | 0.08 | 261 | 0 | 0.364 | 1 | 1 | cs | TRUE
57 | LV_6638-10_1_5_line_57 |  | 54 | 57 | 0.02873 | 0.125 | 0.08 | 261 | 0 | 0.364 | 1 | 1 | cs | TRUE
58 | LV_6638-10_1_5_line_58 |  | 56 | 61 | 0.016973 | 0.125 | 0.08 | 261 | 0 | 0.364 | 1 | 2 | cs | TRUE
59 | LV_6638-10_1_5_line_59 |  | 56 | 59 | 0.027703 | 0.125 | 0.08 | 261 | 0 | 0.364 | 1 | 1 | cs | TRUE
60 | LV_6638-10_1_5_line_60 |  | 57 | 58 | 0.0311 | 0.125 | 0.08 | 261 | 0 | 0.364 | 1 | 1 | cs | TRUE
61 | LV_6638-10_1_5_line_61 |  | 60 | 61 | 0.029945 | 0.125 | 0.08 | 261 | 0 | 0.364 | 1 | 1 | cs | TRUE
62 | LV_6638-10_1_5_line_62 |  | 61 | 62 | 0.040524 | 0.125 | 0.08 | 261 | 0 | 0.364 | 1 | 2 | cs | TRUE
63 | LV_6638-10_1_5_line_63 |  | 62 | 63 | 0.029617 | 0.125 | 0.08 | 261 | 0 | 0.364 | 1 | 1 | cs | TRUE
64 | LV_6638-10_1_5_line_64 |  | 63 | 65 | 0.030627 | 0.125 | 0.08 | 261 | 0 | 0.364 | 1 | 1 | cs | TRUE
65 | LV_6638-10_1_5_line_65 |  | 65 | 66 | 0.021414 | 0.125 | 0.08 | 261 | 0 | 0.364 | 1 | 1 | cs | TRUE

## trafo
| name | std_type | hv_bus | lv_bus | sn_mva | vn_hv_kv | vn_lv_kv | vk_percent | vkr_percent | pfe_kw | i0_percent | shift_degree | tap_side | tap_neutral | tap_min | tap_max | tap_step_percent | tap_step_degree | tap_pos | tap_phase_shifter | parallel | df | in_service
0 | LV_6638-10_1_5_trafo_112 | 0.63 MVA 20/0.4 kV | 67 | 61 | 0.63 | 20 | 0.4 | 6 | 1.206 | 1.65 | 0.2619 | 150 | hv | 0 | -2 | 2 | 2.5 | 0 | 0 | FALSE | 1 | 1 | TRUE

## line_geodata
| x0 | y0 | x1 | y1 | x2 | y2 | x3 | y3 | x4 | y4 | x5 | y5 | x6 | y6 | x7 | y7 | x8 | y8 | x9 | y9 | x10 | y10 | x11 | y11
0 | 2491886.2835 | 1119263.9074 | 2491893.512 | 1119257.2517 | 2491897.9831 | 1119252.6354 | 2491905.4635 | 1119243.6626 | 2491911.3944 | 1119234.1237
1 | 2491889.7809 | 1119267.8586 | 2491886.2835 | 1119263.9074
2 | 2491870.5227 | 1119276.8197 | 2491886.2835 | 1119263.9074
3 | 2491911.3944 | 1119234.1237 | 2491911.5104 | 1119233.9372
4 | 2491889.7809 | 1119267.8586 | 2491892.4747 | 1119271.3238
5 | 2491852.5901 | 1119267.9901 | 2491855.2754 | 1119269.254 | 2491857.7705 | 1119269.3762 | 2491860.5966 | 1119269.0143 | 2491863.0145 | 1119268.2706 | 2491870.5227 | 1119276.8197
6 | 2491867.5667 | 1119295.8071 | 2491862.7311 | 1119287.3769 | 2491860.6703 | 1119283.9227 | 2491870.5227 | 1119276.8197
7 | 2491892.4747 | 1119271.3238 | 2491896.7929 | 1119273.6926 | 2491898.6261 | 1119276.9397
8 | 2491857.1046 | 1119251.5654 | 2491853.5157 | 1119252.4302 | 2491850.7881 | 1119253.5463 | 2491848.8083 | 1119255.0494 | 2491847.2136 | 1119257.3683 | 2491845.8753 | 1119261.0835 | 2491852.5901 | 1119267.9901
9 | 2491852.5901 | 1119267.9901 | 2491849.4986 | 1119277.2403 | 2491842.706 | 1119279.7856 | 2491839.8798 | 1119281.2348
10 | 2491867.5667 | 1119295.8071 | 2491855.5973 | 1119303.903
11 | 2491855.5973 | 1119303.903 | 2491854.8082 | 1119304.4367
12 | 2491712.6369 | 1119367.8253 | 2491724.5273 | 1119368.524 | 2491731.3631 | 1119368.4016 | 2491734.1929 | 1119368.2509 | 2491736.9593 | 1119368.8684 | 2491739.4458 | 1119370.2359 | 2491741.4647 | 1119372.2122 | 2491742.8595 | 1119374.6777 | 2491743.5338 | 1119377.4229 | 2491748.4846 | 1119376.7673
13 | 2491748.4846 | 1119376.7673 | 2491748.9484 | 1119379.394 | 2491749.779 | 1119382.2476 | 2491751.0304 | 1119384.8936 | 2491752.1642 | 1119387.008 | 2491754.5559 | 1119389.5447 | 2491756.6161 | 1119391.2422 | 2491761.4116 | 1119393.5468 | 2491782.8007 | 1119404.0598 | 2491790.5456 | 1119408.1572 | 2491801.2981 | 1119413.8463 | 2491803.9506 | 1119415.159
14 | 2491695.9393 | 1119366.3233 | 2491704.4966 | 1119366.6481 | 2491712.6369 | 1119367.8253
15 | 2491803.9506 | 1119415.159 | 2491808.7027 | 1119417.5107
16 | 2491695.9393 | 1119366.3233 | 2491690.9262 | 1119364.3673 | 2491685.584 | 1119361.2721 | 2491679.1106 | 1119357.1253
17 | 2491827.3605 | 1119426.7441 | 2491822.9616 | 1119424.5672
18 | 2491827.3605 | 1119426.7441 | 2491828.2944 | 1119427.2193
19 | 2491822.9616 | 1119424.5672 | 2491808.7027 | 1119417.5107
20 | 2491871.7379 | 1119448.7427 | 2491864.3414 | 1119445.5617 | 2491828.2944 | 1119427.2193
21 | 2491733.554 | 1119712.1963 | 2491871.7379 | 1119448.7427
22 | 2491653.4231 | 1119337.9997 | 2491665.1006 | 1119348.3528 | 2491668.6546 | 1119350.7129 | 2491674.7783 | 1119354.35 | 2491679.1106 | 1119357.1253
23 | 2491889.7332 | 1119291.3291 | 2491895.0519 | 1119286.8211 | 2491897.4413 | 1119284.488 | 2491898.626 | 1119282.5433 | 2491899.2762 | 1119279.6298 | 2491899.2762 | 1119279.6298
24 | 2491889.7332 | 1119291.3291 | 2491887.1793 | 1119293.4936
25 | 2491899.2762 | 1119279.6298 | 2491898.6261 | 1119276.9397
26 | 2491942.2237 | 1119257.5086 | 2491939.0684 | 1119254.9139 | 2491931.6973 | 1119248.8528 | 2491929.4435 | 1119247.1272
27 | 2491942.2237 | 1119257.5086 | 2491947.8024 | 1119262.0959 | 2491948.6484 | 1119262.7923 | 2491949.4473 | 1119263.4452 | 2491952.3317 | 1119265.9175 | 2491960.0338 | 1119272.5301
28 | 2491916.0313 | 1119236.8583 | 2491929.4435 | 1119247.1272
29 | 2491977.6023 | 1119287.6135 | 2491960.0338 | 1119272.5301
30 | 2491916.0313 | 1119236.8583 | 2491911.5104 | 1119233.9372
31 | 2491827.3057 | 1119220.287 | 2491851.5583 | 1119245.7437
32 | 2491857.1046 | 1119251.5654 | 2491851.5583 | 1119245.7437
33 | 2491800.9269 | 1119192.5985 | 2491827.3057 | 1119220.287
34 | 2491738.6592 | 1119286.24 | 2491745.398 | 1119293.332
35 | 2491714.0109 | 1119309.2405 | 2491698.1039 | 1119292.8591 | 2491718.0846 | 1119273.8335 | 2491722.6984 | 1119269.437 | 2491738.6592 | 1119286.24
36 | 2491738.6592 | 1119286.24 | 2491722.6984 | 1119269.437 | 2491727.0393 | 1119265.3122 | 2491729.3026 | 1119262.4031 | 2491730.3868 | 1119259.593 | 2491735.11 | 1119258.2854 | 2491746.4996 | 1119247.3856 | 2491762.6471 | 1119231.9422
37 | 2491677.6285 | 1119232.5867 | 2491659.9024 | 1119213.8296
38 | 2491677.6285 | 1119232.5867 | 2491683.5531 | 1119226.8213 | 2491698.3363 | 1119215.7939 | 2491697.0432 | 1119210.8249 | 2491695.9608 | 1119208.5651
39 | 2491677.6285 | 1119232.5867 | 2491665.1347 | 1119244.7405 | 2491657.708 | 1119247.2196 | 2491648.5313 | 1119256.2676
40 | 2491624.2713 | 1119304.7892 | 2491633.821 | 1119316.1255 | 2491642.5505 | 1119326.487 | 2491645.6981 | 1119330.2886 | 2491653.4231 | 1119337.9997
41 | 2491788.0361 | 1118975.6329 | 2491754.4615 | 1119000.6609
42 | 2491788.0361 | 1118975.6329 | 2491799.7802 | 1118987.953 | 2491817.2247 | 1119006.9867 | 2491819.981 | 1119010.0505 | 2491832.849 | 1119025.2302 | 2491855.7587 | 1119052.9386
43 | 2491724.1453 | 1119103.737 | 2491728.4383 | 1119108.1408
44 | 2491724.1453 | 1119103.737 | 2491746.2135 | 1119082.2837 | 2491785.6437 | 1119124.4055
45 | 2491731.6504 | 1119320.2319 | 2491727.9283 | 1119323.5673 | 2491714.0109 | 1119309.2405
46 | 2491774.0841 | 1119276.711 | 2491777.9132 | 1119272.8844
47 | 2491762.6471 | 1119231.9422 | 2491746.4996 | 1119247.3856 | 2491760.1346 | 1119261.8843 | 2491774.0841 | 1119276.711
48 | 2491798.4722 | 1119253.3818 | 2491800.565 | 1119251.7211
49 | 2491762.6471 | 1119231.9422 | 2491771.1854 | 1119223.873 | 2491785.3758 | 1119239.218 | 2491798.4722 | 1119253.3818
50 | 2491624.2713 | 1119304.7892 | 2491641.6696 | 1119289.4009 | 2491646.4196 | 1119290.8834 | 2491653.6541 | 1119285.4392 | 2491657.2154 | 1119280.8836 | 2491651.7587 | 1119273.1099
51 | 2491648.5313 | 1119256.2676 | 2491643.45 | 1119261.273 | 2491651.7587 | 1119273.1099
52 | 2491720.5298 | 1119188.868 | 2491701.381 | 1119207.3895 | 2491695.9608 | 1119208.5651
53 | 2491695.9608 | 1119208.5651 | 2491694.6698 | 1119205.8642 | 2491691.76 | 1119201.9805 | 2491678.8781 | 1119186.8836
54 | 2491855.7587 | 1119052.9386 | 2491841.0005 | 1119066.2666 | 2491814.7989 | 1119091.374
55 | 2491827.7935 | 1119166.7123 | 2491853.3861 | 1119142.0721 | 2491876.3762 | 1119119.9357 | 2491876.1303 | 1119114.8145 | 2491885.1778 | 1119108.8712 | 2491894.8536 | 1119109.5765 | 2491900.3065 | 1119107.1997 | 2491894.6677 | 1119100.0403 | 2491889.8553 | 1119094.2114 | 2491871.2761 | 1119071.6956 | 2491855.7587 | 1119052.9386
56 | 2491827.7935 | 1119166.7123 | 2491800.9269 | 1119192.5985
57 | 2491827.7935 | 1119166.7123 | 2491808.0518 | 1119145.8397
58 | 2491800.9269 | 1119192.5985 | 2491796.7479 | 1119193.6962 | 2491791.4837 | 1119198.8492 | 2491792.1106 | 1119204.1192
59 | 2491800.9269 | 1119192.5985 | 2491799.4402 | 1119191.0352 | 2491781.7475 | 1119172.6082
60 | 2491785.6437 | 1119124.4055 | 2491793.0999 | 1119130.0313 | 2491808.0518 | 1119145.8397
61 | 2491792.1106 | 1119204.1192 | 2491789.4358 | 1119201.2875 | 2491771.3096 | 1119182.578
62 | 2491762.6471 | 1119231.9422 | 2491771.1854 | 1119223.873 | 2491792.1106 | 1119204.1192
63 | 2491762.6471 | 1119231.9422 | 2491741.9415 | 1119210.7662
64 | 2491720.5298 | 1119188.868 | 2491741.9415 | 1119210.7662
65 | 2491720.5298 | 1119188.868 | 2491735.9264 | 1119173.9854

## bus_geodata
| x | y | coords
0 | 2491886.2835 | 1119263.9074
1 | 2491911.3944 | 1119234.1237
2 | 2491889.7809 | 1119267.8586
3 | 2491870.5227 | 1119276.8197
4 | 2491892.4747 | 1119271.3238
5 | 2491852.5901 | 1119267.9901
6 | 2491867.5667 | 1119295.8071
7 | 2491854.8082 | 1119304.4367
8 | 2491855.5973 | 1119303.903
9 | 2491748.4846 | 1119376.7673
10 | 2491712.6369 | 1119367.8253
11 | 2491803.9506 | 1119415.159
12 | 2491695.9393 | 1119366.3233
13 | 2491827.3605 | 1119426.7441
14 | 2491822.9616 | 1119424.5672
15 | 2491828.2944 | 1119427.2193
16 | 2491871.7379 | 1119448.7427
17 | 2491733.554 | 1119712.1963
18 | 2491679.1106 | 1119357.1253
19 | 2491889.7332 | 1119291.3291
20 | 2491899.2762 | 1119279.6298
21 | 2491887.1793 | 1119293.4936
22 | 2491898.6261 | 1119276.9397
23 | 2491942.2237 | 1119257.5086
24 | 2491929.4435 | 1119247.1272
25 | 2491960.0338 | 1119272.5301
26 | 2491916.0313 | 1119236.8583
27 | 2491977.6023 | 1119287.6135
28 | 2491851.5583 | 1119245.7437
29 | 2491827.3057 | 1119220.287
30 | 2491857.1046 | 1119251.5654
31 | 2491808.7027 | 1119417.5107
32 | 2491745.398 | 1119293.332
33 | 2491738.6592 | 1119286.24
34 | 2491659.9024 | 1119213.8296
35 | 2491677.6285 | 1119232.5867
36 | 2491839.8798 | 1119281.2348
37 | 2491653.4231 | 1119337.9997
38 | 2491754.4615 | 1119000.6609
39 | 2491788.0361 | 1118975.6329
40 | 2491728.4383 | 1119108.1408
41 | 2491724.1453 | 1119103.737
42 | 2491731.6504 | 1119320.2319
43 | 2491714.0109 | 1119309.2405
44 | 2491777.9132 | 1119272.8844
45 | 2491774.0841 | 1119276.711
46 | 2491800.565 | 1119251.7211
47 | 2491798.4722 | 1119253.3818
48 | 2491651.7587 | 1119273.1099
49 | 2491624.2713 | 1119304.7892
50 | 2491648.5313 | 1119256.2676
51 | 2491695.9608 | 1119208.5651
52 | 2491814.7989 | 1119091.374
53 | 2491855.7587 | 1119052.9386
54 | 2491827.7935 | 1119166.7123
55 | 2491911.5104 | 1119233.9372
56 | 2491800.9269 | 1119192.5985
57 | 2491808.0518 | 1119145.8397
58 | 2491785.6437 | 1119124.4055
59 | 2491781.7475 | 1119172.6082
60 | 2491771.3096 | 1119182.578
61 | 2491792.1106 | 1119204.1192
62 | 2491762.6471 | 1119231.9422
63 | 2491741.9415 | 1119210.7662
64 | 2491678.8781 | 1119186.8836
65 | 2491720.5298 | 1119188.868
66 | 2491735.9264 | 1119173.9854
67 | 2491800.9269 | 1119192.5985

## line_std_types
| c_nf_per_km | r_ohm_per_km | x_ohm_per_km | max_i_ka | type | q_mm2 | alpha | voltage_rating
NAYY 4x50 SE | 210 | 0.642 | 0.083 | 0.142 | cs | 50 | 0.00403 | LV
NAYY 4x120 SE | 264 | 0.225 | 0.08 | 0.242 | cs | 120 | 0.00403 | LV
NAYY 4x150 SE | 261 | 0.208 | 0.08 | 0.27 | cs | 150 | 0.00403 | LV
NA2XS2Y 1x95 RM/25 12/20 kV | 216 | 0.313 | 0.132 | 0.252 | cs | 95 | 0.00403 | MV
NA2XS2Y 1x185 RM/25 12/20 kV | 273 | 0.161 | 0.117 | 0.362 | cs | 185 | 0.00403 | MV
NA2XS2Y 1x240 RM/25 12/20 kV | 304 | 0.122 | 0.112 | 0.421 | cs | 240 | 0.00403 | MV
NA2XS2Y 1x95 RM/25 6/10 kV | 315 | 0.313 | 0.123 | 0.249 | cs | 95 | 0.00403 | MV
NA2XS2Y 1x185 RM/25 6/10 kV | 406 | 0.161 | 0.11 | 0.358 | cs | 185 | 0.00403 | MV
NA2XS2Y 1x240 RM/25 6/10 kV | 456 | 0.122 | 0.105 | 0.416 | cs | 240 | 0.00403 | MV
NA2XS2Y 1x150 RM/25 12/20 kV | 250 | 0.206 | 0.116 | 0.319 | cs | 150 | 0.00403 | MV
NA2XS2Y 1x120 RM/25 12/20 kV | 230 | 0.253 | 0.119 | 0.283 | cs | 120 | 0.00403 | MV
NA2XS2Y 1x70 RM/25 12/20 kV | 190 | 0.443 | 0.132 | 0.22 | cs | 70 | 0.00403 | MV
NA2XS2Y 1x150 RM/25 6/10 kV | 360 | 0.206 | 0.11 | 0.315 | cs | 150 | 0.00403 | MV
NA2XS2Y 1x120 RM/25 6/10 kV | 340 | 0.253 | 0.113 | 0.28 | cs | 120 | 0.00403 | MV
NA2XS2Y 1x70 RM/25 6/10 kV | 280 | 0.443 | 0.123 | 0.217 | cs | 70 | 0.00403 | MV
N2XS(FL)2Y 1x120 RM/35 64/110 kV | 112 | 0.153 | 0.166 | 0.366 | cs | 120 | 0.00393 | HV
N2XS(FL)2Y 1x185 RM/35 64/110 kV | 125 | 0.099 | 0.156 | 0.457 | cs | 185 | 0.00393 | HV
N2XS(FL)2Y 1x240 RM/35 64/110 kV | 135 | 0.075 | 0.149 | 0.526 | cs | 240 | 0.00393 | HV
N2XS(FL)2Y 1x300 RM/35 64/110 kV | 144 | 0.06 | 0.144 | 0.588 | cs | 300 | 0.00393 | HV
15-AL1/3-ST1A 0.4 | 11 | 1.8769 | 0.35 | 0.105 | ol | 16 | 0.00403 | LV
24-AL1/4-ST1A 0.4 | 11.25 | 1.2012 | 0.335 | 0.14 | ol | 24 | 0.00403 | LV
48-AL1/8-ST1A 0.4 | 12.2 | 0.5939 | 0.3 | 0.21 | ol | 48 | 0.00403 | LV
94-AL1/15-ST1A 0.4 | 13.2 | 0.306 | 0.29 | 0.35 | ol | 94 | 0.00403 | LV
34-AL1/6-ST1A 10.0 | 9.7 | 0.8342 | 0.36 | 0.17 | ol | 34 | 0.00403 | MV
48-AL1/8-ST1A 10.0 | 10.1 | 0.5939 | 0.35 | 0.21 | ol | 48 | 0.00403 | MV
70-AL1/11-ST1A 10.0 | 10.4 | 0.4132 | 0.339 | 0.29 | ol | 70 | 0.00403 | MV
94-AL1/15-ST1A 10.0 | 10.75 | 0.306 | 0.33 | 0.35 | ol | 94 | 0.00403 | MV
122-AL1/20-ST1A 10.0 | 11.1 | 0.2376 | 0.323 | 0.41 | ol | 122 | 0.00403 | MV
149-AL1/24-ST1A 10.0 | 11.25 | 0.194 | 0.315 | 0.47 | ol | 149 | 0.00403 | MV
34-AL1/6-ST1A 20.0 | 9.15 | 0.8342 | 0.382 | 0.17 | ol | 34 | 0.00403 | MV
48-AL1/8-ST1A 20.0 | 9.5 | 0.5939 | 0.372 | 0.21 | ol | 48 | 0.00403 | MV
70-AL1/11-ST1A 20.0 | 9.7 | 0.4132 | 0.36 | 0.29 | ol | 70 | 0.00403 | MV
94-AL1/15-ST1A 20.0 | 10 | 0.306 | 0.35 | 0.35 | ol | 94 | 0.00403 | MV
122-AL1/20-ST1A 20.0 | 10.3 | 0.2376 | 0.344 | 0.41 | ol | 122 | 0.00403 | MV
149-AL1/24-ST1A 20.0 | 10.5 | 0.194 | 0.337 | 0.47 | ol | 149 | 0.00403 | MV
184-AL1/30-ST1A 20.0 | 10.75 | 0.1571 | 0.33 | 0.535 | ol | 184 | 0.00403 | MV
243-AL1/39-ST1A 20.0 | 11 | 0.1188 | 0.32 | 0.645 | ol | 243 | 0.00403 | MV
48-AL1/8-ST1A 110.0 | 8 | 0.5939 | 0.46 | 0.21 | ol | 48 | 0.00403 | HV
70-AL1/11-ST1A 110.0 | 8.4 | 0.4132 | 0.45 | 0.29 | ol | 70 | 0.00403 | HV
94-AL1/15-ST1A 110.0 | 8.65 | 0.306 | 0.44 | 0.35 | ol | 94 | 0.00403 | HV
122-AL1/20-ST1A 110.0 | 8.5 | 0.2376 | 0.43 | 0.41 | ol | 122 | 0.00403 | HV
149-AL1/24-ST1A 110.0 | 8.75 | 0.194 | 0.41 | 0.47 | ol | 149 | 0.00403 | HV
184-AL1/30-ST1A 110.0 | 8.8 | 0.1571 | 0.4 | 0.535 | ol | 184 | 0.00403 | HV
243-AL1/39-ST1A 110.0 | 9 | 0.1188 | 0.39 | 0.645 | ol | 243 | 0.00403 | HV
305-AL1/39-ST1A 110.0 | 9.2 | 0.0949 | 0.38 | 0.74 | ol | 305 | 0.00403 | HV
490-AL1/64-ST1A 110.0 | 9.75 | 0.059 | 0.37 | 0.96 | ol | 490 | 0.00403 | HV
679-AL1/86-ST1A 110.0 | 9.95 | 0.042 | 0.36 | 1.15 | ol | 679 | 0.00403 | HV
490-AL1/64-ST1A 220.0 | 10 | 0.059 | 0.285 | 0.96 | ol | 490 | 0.00403 | HV
679-AL1/86-ST1A 220.0 | 11.7 | 0.042 | 0.275 | 1.15 | ol | 679 | 0.00403 | HV
490-AL1/64-ST1A 380.0 | 11 | 0.059 | 0.253 | 0.96 | ol | 490 | 0.00403 | HV
679-AL1/86-ST1A 380.0 | 14.6 | 0.042 | 0.25 | 1.15 | ol | 679 | 0.00403 | HV

## trafo_std_types
| i0_percent | pfe_kw | vkr_percent | sn_mva | vn_lv_kv | vn_hv_kv | vk_percent | shift_degree | vector_group | tap_side | tap_neutral | tap_min | tap_max | tap_step_degree | tap_step_percent | tap_phase_shifter
160 MVA 380/110 kV | 0.06 | 60 | 0.25 | 160 | 110 | 380 | 12.2 | 0 | Yy0 | hv | 0 | -9 | 9 | 0 | 1.5 | FALSE
100 MVA 220/110 kV | 0.06 | 55 | 0.26 | 100 | 110 | 220 | 12 | 0 | Yy0 | hv | 0 | -9 | 9 | 0 | 1.5 | FALSE
63 MVA 110/20 kV | 0.04 | 22 | 0.32 | 63 | 20 | 110 | 18 | 150 | YNd5 | hv | 0 | -9 | 9 | 0 | 1.5 | FALSE
40 MVA 110/20 kV | 0.05 | 18 | 0.34 | 40 | 20 | 110 | 16.2 | 150 | YNd5 | hv | 0 | -9 | 9 | 0 | 1.5 | FALSE
25 MVA 110/20 kV | 0.07 | 14 | 0.41 | 25 | 20 | 110 | 12 | 150 | YNd5 | hv | 0 | -9 | 9 | 0 | 1.5 | FALSE
63 MVA 110/10 kV | 0.04 | 22 | 0.32 | 63 | 10 | 110 | 18 | 150 | YNd5 | hv | 0 | -9 | 9 | 0 | 1.5 | FALSE
40 MVA 110/10 kV | 0.05 | 18 | 0.34 | 40 | 10 | 110 | 16.2 | 150 | YNd5 | hv | 0 | -9 | 9 | 0 | 1.5 | FALSE
25 MVA 110/10 kV | 0.07 | 14 | 0.41 | 25 | 10 | 110 | 12 | 150 | YNd5 | hv | 0 | -9 | 9 | 0 | 1.5 | FALSE
0.25 MVA 20/0.4 kV | 0.32 | 0.8 | 1.44 | 0.25 | 0.4 | 20 | 6 | 150 | Yzn5 | hv | 0 | -2 | 2 | 0 | 2.5 | FALSE
0.4 MVA 20/0.4 kV | 0.3375 | 1.35 | 1.425 | 0.4 | 0.4 | 20 | 6 | 150 | Dyn5 | hv | 0 | -2 | 2 | 0 | 2.5 | FALSE
0.63 MVA 20/0.4 kV | 0.2619 | 1.65 | 1.206 | 0.63 | 0.4 | 20 | 6 | 150 | Dyn5 | hv | 0 | -2 | 2 | 0 | 2.5 | FALSE
0.25 MVA 10/0.4 kV | 0.24 | 0.6 | 1.2 | 0.25 | 0.4 | 10 | 4 | 150 | Dyn5 | hv | 0 | -2 | 2 | 0 | 2.5 | FALSE
0.4 MVA 10/0.4 kV | 0.2375 | 0.95 | 1.325 | 0.4 | 0.4 | 10 | 4 | 150 | Dyn5 | hv | 0 | -2 | 2 | 0 | 2.5 | FALSE
0.63 MVA 10/0.4 kV | 0.1873 | 1.18 | 1.0794 | 0.63 | 0.4 | 10 | 4 | 150 | Dyn5 | hv | 0 | -2 | 2 | 0 | 2.5 | FALSE

## trafo3w_std_types
| sn_hv_mva | sn_mv_mva | sn_lv_mva | vn_hv_kv | vn_mv_kv | vn_lv_kv | vk_hv_percent | vk_mv_percent | vk_lv_percent | vkr_hv_percent | vkr_mv_percent | vkr_lv_percent | pfe_kw | i0_percent | shift_mv_degree | shift_lv_degree | vector_group | tap_side | tap_neutral | tap_min | tap_max | tap_step_percent
63/25/38 MVA 110/20/10 kV | 63 | 25 | 38 | 110 | 20 | 10 | 10.4 | 10.4 | 10.4 | 0.28 | 0.32 | 0.35 | 35 | 0.89 | 0 | 0 | YN0yn0yn0 | hv | 0 | -10 | 10 | 1.2
63/25/38 MVA 110/10/10 kV | 63 | 25 | 38 | 110 | 10 | 10 | 10.4 | 10.4 | 10.4 | 0.28 | 0.32 | 0.35 | 35 | 0.89 | 0 | 0 | YN0yn0yn0 | hv | 0 | -10 | 10 | 1.2

## fuse_std_types
| fuse_type | i_rated_a | t_avg | t_min | t_total | x_avg | x_min | x_total
HV 100A | HV 100A | 100 | 0 | [10.0, 3.64, 0.854, 0.281, 0.1, 0.0531, 0.022, 0.01] | [10.0, 4.267, 1.21, 0.403, 0.1, 0.058, 0.022, 0.01] | 0 | [300.0, 350.0, 450.0, 550.0, 700.0, 850.0, 1200.0, 1752.0] | [600.0, 700.0, 900.0, 1150.0, 1665.0, 2000.0, 3000.0, 4313.0]
HV 10A | HV 10A | 10 | 0 | [10.0, 1675.0, 0.344, 0.156, 0.1, 0.0417, 0.0171, 0.01] | [10.0, 1.3, 0.3, 0.155, 0.1, 0.0555, 0.023, 0.01] | 0 | [30.0, 32.0, 35.0, 37.0, 39.0, 50.0, 70.0, 88.0] | [60.0, 70.0, 80.0, 87.0, 94.0, 110.0, 150.0, 216.0]
HV 125A | HV 125A | 125 | 0 | [10.0, 1.82, 0.344, 0.1, 0.0467, 0.0269, 0.01] | [10.0, 2.478, 0.426, 0.1, 0.0427, 0.0211, 0.01] | 0 | [375.0, 500.0, 700.0, 925.0, 1200.0, 1500.0, 2341.0] | [750.0, 1000.0, 1500.0, 2200.0, 3000.0, 4000.0, 5765.0]
HV 160A | HV 160A | 160 | 0 | [10.0, 4.15, 1.03, 0.198, 0.1, 0.051, 0.0172, 0.01] | [10.0, 2.3, 0.734, 0.274, 0.1, 0.046, 0.0177, 0.01] | 0 | [480.0, 550.0, 700.0, 1000.0, 1260.0, 1600.0, 2500.0, 3227.0] | [960.0, 1300.0, 1700.0, 2200.0, 2996.0, 4000.0, 6000.0, 7946.0]
HV 16A | HV 16A | 16 | 0 | [10.0, 0.352, 0.164, 0.1, 0.0649, 0.0342, 0.01] | [10.0, 2.34, 0.722, 0.181, 0.1, 0.055, 0.0296, 0.01] | 0 | [48.0, 60.0, 65.0, 71.0, 80.0, 100.0, 162.0] | [96.0, 110.0, 125.0, 150.0, 168.0, 200.0, 250.0, 398.0]
HV 200A | HV 200A | 200 | 0 | [10.0, 4.267, 1.21, 0.403, 0.1, 0.058, 0.022, 0.01] | [10.0, 3.73, 1.654, 0.328, 0.1, 0.0531, 0.019, 0.01] | 0 | [600.0, 700.0, 900.0, 1150.0, 1665.0, 2000.0, 3000.0, 4313.0] | [1200.0, 1500.0, 1800.0, 2700.0, 3960.0, 5000.0, 7500.0, 10620.0]
HV 20A | HV 20A | 20 | 0 | [10.0, 1.3, 0.3, 0.155, 0.1, 0.0555, 0.023, 0.01] | [10.0, 1.3, 0.161, 0.1, 0.0611, 0.0399, 0.0141, 0.01] | 0 | [60.0, 70.0, 80.0, 87.0, 94.0, 110.0, 150.0, 216.0] | [120.0, 150.0, 200.0, 223.0, 260.0, 300.0, 450.0, 532.0]
HV 25A | HV 25A | 25 | 0 | [10.0, 2.512, 0.833, 0.299, 0.1, 0.0372, 0.0223, 0.01] | [10.0, 3.125, 0.597, 0.198, 0.1, 0.0378, 0.022, 0.01] | 0 | [75.0, 82.0, 90.0, 100.0, 124.0, 170.0, 200.0, 289.0] | [150.0, 170.0, 210.0, 250.0, 294.0, 400.0, 500.0, 711.0]
HV 31.5A | HV 31.5A | 31.5 | 0 | [10.0, 2.34, 0.722, 0.181, 0.1, 0.055, 0.0296, 0.01] | [10.0, 2.84, 0.368, 0.164, 0.1, 0.0621, 0.0378, 0.0195, 0.01] | 0 | [95.0, 110.0, 125.0, 150.0, 165.0, 200.0, 250.0, 390.0] | [189.0, 220.0, 300.0, 350.0, 393.0, 450.0, 530.0, 700.0, 960.0]
HV 40A | HV 40A | 40 | 0 | [10.0, 1.3, 0.161, 0.1, 0.0611, 0.0399, 0.0141, 0.01] | [10.0, 2.05, 0.369, 0.198, 0.1, 0.051, 0.0298, 0.01] | 0 | [120.0, 150.0, 200.0, 223.0, 260.0, 300.0, 450.0, 532.0] | [240.0, 300.0, 400.0, 450.0, 530.0, 650.0, 800.0, 1311.0]
HV 50A | HV 50A | 50 | 0 | [10.0, 3.215, 0.597, 0.198, 0.1, 0.0378, 0.022, 0.01] | [10.0, 3.64, 0.854, 0.281, 0.1, 0.0531, 0.022, 0.01] | 0 | [150.0, 170.0, 210.0, 250.0, 294.0, 400.0, 500.0, 711.0] | [300.0, 350.0, 450.0, 550.0, 700.0, 850.0, 1200.0, 1752.0]
HV 6.3A | HV 6.3A | 6.3 | 0 | [10.0, 1.39, 0.344, 0.168, 0.1, 0.056, 0.0263, 0.01] | [10.0, 1.711, 0.516, 0.198, 0.1, 0.0634, 0.0303, 0.01] | 0 | [19.0, 19.5, 20.4, 20.8, 22.0, 25.0, 32.0, 48.0] | [38.0, 40.0, 43.0, 48.0, 53.0, 60.0, 75.0, 118.0]
HV 63A | HV 63A | 63 | 0 | [10.0, 2.84, 0.368, 0.164, 0.1, 0.0621, 0.0378, 0.0195, 0.01] | [10.0, 1.82, 0.344, 0.1, 0.0467, 0.0269, 0.01] | 0 | [189.0, 220.0, 300.0, 350.0, 393.0, 450.0, 530.0, 700.0, 961.0] | [378.0, 500.0, 700.0, 934.0, 1200.0, 1500.0, 2366.0]
HV 80A | HV 80A | 80 | 0 | [10.0, 2.05, 0.369, 0.198, 0.1, 0.051, 0.0298, 0.01] | [10.0, 4.15, 1.03, 0.198, 0.1, 0.051, 0.0172, 0.01] | 0 | [240.0, 300.0, 400.0, 450.0, 530.0, 650.0, 800.0, 1311.0] | [480.0, 550.0, 700.0, 1000.0, 1260.0, 1600.0, 2500.0, 3227.0]
Siemens NH-1-100 | Siemens NH-1-100 | 100 | [5400.0, 2000.0, 400.0, 20.0, 1.0, 0.2, 0.012, 0.004] | 0 | 0 | [150.0, 190.0, 250.0, 430.0, 900.0, 1250.0, 2700.0, 3600.0] | 0 | 0
Siemens NH-1-125 | Siemens NH-1-125 | 125 | [4800.0, 120.0, 7.0, 0.1, 0.004] | 0 | 0 | [180.0, 400.0, 740.0, 2000.0, 4250.0] | 0 | 0
Siemens NH-1-16 | Siemens NH-1-16 | 16 | [4000.0, 400.0, 2.0, 0.1, 0.04, 0.01] | 0 | 0 | [26.0, 35.0, 75.0, 150.0, 200.0, 300.0] | 0 | 0
Siemens NH-1-160 | Siemens NH-1-160 | 160 | [4800.0, 120.0, 7.0, 0.1, 0.004] | 0 | 0 | [210.0, 500.0, 900.0, 2300.0, 5000.0] | 0 | 0
Siemens NH-1-25 | Siemens NH-1-25 | 25 | [4000.0, 1000.0, 10.0, 0.2, 0.02, 0.01] | 0 | 0 | [40.0, 50.0, 100.0, 210.0, 400.0, 500.0] | 0 | 0
Siemens NH-1-50 | Siemens NH-1-50 | 50 | [4000.0, 40.0, 4.0, 1.0, 0.02, 0.01] | 0 | 0 | [86.0, 200.0, 300.0, 400.0, 1000.0, 1280.0] | 0 | 0
Siemens NH-1-63 | Siemens NH-1-63 | 63 | [4000.0, 100.0, 10.0, 2.0, 0.04, 0.01] | 0 | 0 | [100.0, 200.0, 300.0, 400.0, 1000.0, 1500.0] | 0 | 0
Siemens NH-1-80 | Siemens NH-1-80 | 80 | [4800.0, 120.0, 7.0, 0.1, 0.01] | 0 | 0 | [150.58, 250.0, 450.0, 1150.0, 2470.0] | 0 | 0
Siemens NH-2-1000 | Siemens NH-2-1000 | 1000 | [4800.0, 120.0, 7.0, 0.1, 0.004] | 0 | 0 | [1900.0, 3500.0, 8400.0, 24000.0, 52000.0] | 0 | 0
Siemens NH-2-200 | Siemens NH-2-200 | 200 | [4800.0, 120.0, 7.0, 0.1, 0.004] | 0 | 0 | [280.0, 650.0, 1200.0, 3000.0, 7000.0] | 0 | 0
Siemens NH-2-224 | Siemens NH-2-224 | 224 | [4800.0, 120.0, 7.0, 0.2, 0.04, 0.004] | 0 | 0 | [400.0, 750.0, 1453.0, 3025.0, 4315.0, 7600.0] | 0 | 0
Siemens NH-2-250 | Siemens NH-2-250 | 250 | [4800.0, 120.0, 7.0, 0.1, 0.004] | 0 | 0 | [450.0, 800.0, 1650.0, 4000.0, 8500.0] | 0 | 0
Siemens NH-2-315 | Siemens NH-2-315 | 315 | [4800.0, 120.0, 7.0, 0.1, 0.004] | 0 | 0 | [550.0, 920.0, 1900.0, 5000.0, 11000.0] | 0 | 0
Siemens NH-2-355 | Siemens NH-2-355 | 355 | [4800.0, 120.0, 6.0, 0.1, 0.004] | 0 | 0 | [650.0, 1116.27, 2350.0, 5840.0, 12790.0] | 0 | 0
Siemens NH-2-400 | Siemens NH-2-400 | 400 | [4800.0, 120.0, 7.0, 0.1, 0.004] | 0 | 0 | [720.0, 1350.0, 2800.0, 6500.0, 15000.0] | 0 | 0
Siemens NH-2-425 | Siemens NH-2-425 | 425 | [4800.0, 120.0, 7.0, 0.1, 0.004] | 0 | 0 | [850.0, 1500.0, 3050.0, 7500.0, 16500.0] | 0 | 0
Siemens NH-2-630 | Siemens NH-2-630 | 630 | [4800.0, 120.0, 7.0, 0.1, 0.004] | 0 | 0 | [1200.0, 2000.0, 4800.0, 12000.0, 26000.0] | 0 | 0

## dtypes
| element | column | dtype
0 | bus | name | object
1 | bus | vn_kv | float64
2 | bus | type | object
3 | bus | zone | object
4 | bus | in_service | bool
5 | load | name | object
6 | load | bus | uint32
7 | load | p_mw | float64
8 | load | q_mvar | float64
9 | load | const_z_percent | float64
10 | load | const_i_percent | float64
11 | load | sn_mva | float64
12 | load | scaling | float64
13 | load | in_service | bool
14 | load | type | object
15 | ext_grid | name | object
16 | ext_grid | bus | uint32
17 | ext_grid | vm_pu | float64
18 | ext_grid | va_degree | float64
19 | ext_grid | slack_weight | float64
20 | ext_grid | in_service | bool
21 | line | name | object
22 | line | std_type | object
23 | line | from_bus | uint32
24 | line | to_bus | uint32
25 | line | length_km | float64
26 | line | r_ohm_per_km | float64
27 | line | x_ohm_per_km | float64
28 | line | c_nf_per_km | float64
29 | line | g_us_per_km | float64
30 | line | max_i_ka | float64
31 | line | df | float64
32 | line | parallel | uint32
33 | line | type | object
34 | line | in_service | bool
35 | trafo | name | object
36 | trafo | std_type | object
37 | trafo | hv_bus | uint32
38 | trafo | lv_bus | uint32
39 | trafo | sn_mva | float64
40 | trafo | vn_hv_kv | float64
41 | trafo | vn_lv_kv | float64
42 | trafo | vk_percent | float64
43 | trafo | vkr_percent | float64
44 | trafo | pfe_kw | float64
45 | trafo | i0_percent | float64
46 | trafo | shift_degree | float64
47 | trafo | tap_side | object
48 | trafo | tap_neutral | int32
49 | trafo | tap_min | int32
50 | trafo | tap_max | int32
51 | trafo | tap_step_percent | float64
52 | trafo | tap_step_degree | float64
53 | trafo | tap_pos | int32
54 | trafo | tap_phase_shifter | bool
55 | trafo | parallel | uint32
56 | trafo | df | float64
57 | trafo | in_service | bool
58 | line_geodata | coords | object
59 | bus_geodata | x | float64
60 | bus_geodata | y | float64
61 | bus_geodata | coords | object

## parameters
| version | format_version | converged | OPF_converged | name | f_hz | sn_mva
0 | 2.14.6 | 2.14.0 | FALSE | FALSE |  | 50 | 1