## bus
| name | vn_kv | type | zone | in_service
0 | bus_LV_6638-12_0_6_node_0 | 0.4 | n |  | TRUE
1 | bus_LV_6638-12_0_6_node_1 | 0.4 | n |  | TRUE
2 | bus_LV_6638-12_0_6_node_2 | 0.4 | n |  | TRUE
3 | bus_LV_6638-12_0_6_node_3 | 0.4 | n |  | TRUE
4 | bus_LV_6638-12_0_6_node_4 | 0.4 | n |  | TRUE
5 | bus_LV_6638-12_0_6_node_5 | 0.4 | n |  | TRUE
6 | bus_LV_6638-12_0_6_node_6 | 0.4 | n |  | TRUE
7 | bus_LV_6638-12_0_6_node_40 | 0.4 | n |  | TRUE
8 | bus_LV_6638-12_0_6_node_24 | 0.4 | n |  | TRUE
9 | bus_LV_6638-12_0_6_node_41 | 0.4 | n |  | TRUE
10 | bus_LV_6638-12_0_6_node_15 | 0.4 | n |  | TRUE
11 | bus_LV_6638-12_0_6_node_7 | 0.4 | n |  | TRUE
12 | bus_LV_6638-12_0_6_node_8 | 0.4 | n |  | TRUE
13 | bus_LV_6638-12_0_6_node_9 | 0.4 | n |  | TRUE
14 | bus_LV_6638-12_0_6_node_10 | 0.4 | n |  | TRUE
15 | bus_LV_6638-12_0_6_node_28 | 0.4 | n |  | TRUE
16 | bus_LV_6638-12_0_6_node_25 | 0.4 | n |  | TRUE
17 | bus_LV_6638-12_0_6_node_30 | 0.4 | n |  | TRUE
18 | bus_LV_6638-12_0_6_node_26 | 0.4 | n |  | TRUE
19 | bus_LV_6638-12_0_6_node_119 | 0.4 | n |  | TRUE
20 | bus_LV_6638-12_0_6_node_11 | 0.4 | n |  | TRUE
21 | bus_LV_6638-12_0_6_node_12 | 0.4 | n |  | TRUE
22 | bus_LV_6638-12_0_6_node_13 | 0.4 | n |  | TRUE
23 | bus_LV_6638-12_0_6_node_14 | 0.4 | n |  | TRUE
24 | bus_LV_6638-12_0_6_node_16 | 0.4 | n |  | TRUE
25 | bus_LV_6638-12_0_6_node_22 | 0.4 | n |  | TRUE
26 | bus_LV_6638-12_0_6_node_23 | 0.4 | n |  | TRUE
27 | bus_LV_6638-12_0_6_node_19 | 0.4 | n |  | TRUE
28 | bus_LV_6638-12_0_6_node_17 | 0.4 | n |  | TRUE
29 | bus_LV_6638-12_0_6_node_46 | 0.4 | n |  | TRUE
30 | bus_LV_6638-12_0_6_node_73 | 0.4 | n |  | TRUE
31 | bus_LV_6638-12_0_6_node_18 | 0.4 | n |  | TRUE
32 | bus_LV_6638-12_0_6_node_35 | 0.4 | n |  | TRUE
33 | bus_LV_6638-12_0_6_node_52 | 0.4 | n |  | TRUE
34 | bus_LV_6638-12_0_6_node_89 | 0.4 | n |  | TRUE
35 | bus_LV_6638-12_0_6_node_20 | 0.4 | n |  | TRUE
36 | bus_LV_6638-12_0_6_node_21 | 0.4 | n |  | TRUE
37 | bus_LV_6638-12_0_6_node_50 | 0.4 | n |  | TRUE
38 | bus_LV_6638-12_0_6_node_39 | 0.4 | n |  | TRUE
39 | bus_LV_6638-12_0_6_node_74 | 0.4 | n |  | TRUE
40 | bus_LV_6638-12_0_6_node_71 | 0.4 | n |  | TRUE
41 | bus_LV_6638-12_0_6_node_33 | 0.4 | n |  | TRUE
42 | bus_LV_6638-12_0_6_node_57 | 0.4 | n |  | TRUE
43 | bus_LV_6638-12_0_6_node_94 | 0.4 | n |  | TRUE
44 | bus_LV_6638-12_0_6_node_53 | 0.4 | n |  | TRUE
45 | bus_LV_6638-12_0_6_node_56 | 0.4 | n |  | TRUE
46 | bus_LV_6638-12_0_6_node_118 | 0.4 | n |  | TRUE
47 | bus_LV_6638-12_0_6_node_51 | 0.4 | n |  | TRUE
48 | bus_LV_6638-12_0_6_node_48 | 0.4 | n |  | TRUE
49 | bus_LV_6638-12_0_6_node_93 | 0.4 | n |  | TRUE
50 | bus_LV_6638-12_0_6_node_27 | 0.4 | n |  | TRUE
51 | bus_LV_6638-12_0_6_node_29 | 0.4 | n |  | TRUE
52 | bus_LV_6638-12_0_6_node_45 | 0.4 | n |  | TRUE
53 | bus_LV_6638-12_0_6_node_42 | 0.4 | n |  | TRUE
54 | bus_LV_6638-12_0_6_node_31 | 0.4 | n |  | TRUE
55 | bus_LV_6638-12_0_6_node_43 | 0.4 | n |  | TRUE
56 | bus_LV_6638-12_0_6_node_32 | 0.4 | n |  | TRUE
57 | bus_LV_6638-12_0_6_node_34 | 0.4 | n |  | TRUE
58 | bus_LV_6638-12_0_6_node_36 | 0.4 | n |  | TRUE
59 | bus_LV_6638-12_0_6_node_37 | 0.4 | n |  | TRUE
60 | bus_LV_6638-12_0_6_node_38 | 0.4 | n |  | TRUE
61 | bus_LV_6638-12_0_6_node_64 | 0.4 | n |  | TRUE
62 | bus_LV_6638-12_0_6_node_65 | 0.4 | n |  | TRUE
63 | bus_LV_6638-12_0_6_node_44 | 0.4 | n |  | TRUE
64 | bus_LV_6638-12_0_6_node_47 | 0.4 | n |  | TRUE
65 | bus_LV_6638-12_0_6_node_49 | 0.4 | n |  | TRUE
66 | bus_LV_6638-12_0_6_node_58 | 0.4 | n |  | TRUE
67 | bus_LV_6638-12_0_6_node_59 | 0.4 | n |  | TRUE
68 | bus_LV_6638-12_0_6_node_54 | 0.4 | n |  | TRUE
69 | bus_LV_6638-12_0_6_node_117 | 0.4 | n |  | TRUE
70 | bus_LV_6638-12_0_6_node_82 | 0.4 | n |  | TRUE
71 | bus_LV_6638-12_0_6_node_95 | 0.4 | n |  | TRUE
72 | bus_LV_6638-12_0_6_node_83 | 0.4 | n |  | TRUE
73 | bus_LV_6638-12_0_6_node_81 | 0.4 | n |  | TRUE
74 | bus_LV_6638-12_0_6_node_60 | 0.4 | n |  | TRUE
75 | bus_LV_6638-12_0_6_node_61 | 0.4 | n |  | TRUE
76 | bus_LV_6638-12_0_6_node_62 | 0.4 | n |  | TRUE
77 | bus_LV_6638-12_0_6_node_63 | 0.4 | n |  | TRUE
78 | bus_LV_6638-12_0_6_node_84 | 0.4 | n |  | TRUE
79 | bus_LV_6638-12_0_6_node_98 | 0.4 | n |  | TRUE
80 | bus_LV_6638-12_0_6_node_66 | 0.4 | n |  | TRUE
81 | bus_LV_6638-12_0_6_node_67 | 0.4 | n |  | TRUE
82 | bus_LV_6638-12_0_6_node_68 | 0.4 | n |  | TRUE
83 | bus_LV_6638-12_0_6_node_69 | 0.4 | n |  | TRUE
84 | bus_LV_6638-12_0_6_node_70 | 0.4 | n |  | TRUE
85 | bus_LV_6638-12_0_6_node_72 | 0.4 | n |  | TRUE
86 | bus_LV_6638-12_0_6_node_88 | 0.4 | n |  | TRUE
87 | bus_LV_6638-12_0_6_node_90 | 0.4 | n |  | TRUE
88 | bus_LV_6638-12_0_6_node_87 | 0.4 | n |  | TRUE
89 | bus_LV_6638-12_0_6_node_75 | 0.4 | n |  | TRUE
90 | bus_LV_6638-12_0_6_node_76 | 0.4 | n |  | TRUE
91 | bus_LV_6638-12_0_6_node_77 | 0.4 | n |  | TRUE
92 | bus_LV_6638-12_0_6_node_78 | 0.4 | n |  | TRUE
93 | bus_LV_6638-12_0_6_node_79 | 0.4 | n |  | TRUE
94 | bus_LV_6638-12_0_6_node_80 | 0.4 | n |  | TRUE
95 | bus_LV_6638-12_0_6_node_116 | 0.4 | n |  | TRUE
96 | bus_LV_6638-12_0_6_node_113 | 0.4 | n |  | TRUE
97 | bus_LV_6638-12_0_6_node_109 | 0.4 | n |  | TRUE
98 | bus_LV_6638-12_0_6_node_114 | 0.4 | n |  | TRUE
99 | bus_LV_6638-12_0_6_node_112 | 0.4 | n |  | TRUE
100 | bus_LV_6638-12_0_6_node_97 | 0.4 | n |  | TRUE
101 | bus_LV_6638-12_0_6_node_85 | 0.4 | n |  | TRUE
102 | bus_LV_6638-12_0_6_node_86 | 0.4 | n |  | TRUE
103 | bus_LV_6638-12_0_6_node_91 | 0.4 | n |  | TRUE
104 | bus_LV_6638-12_0_6_node_96 | 0.4 | n |  | TRUE
105 | bus_LV_6638-12_0_6_node_99 | 0.4 | n |  | TRUE
106 | bus_LV_6638-12_0_6_node_100 | 0.4 | n |  | TRUE
107 | bus_LV_6638-12_0_6_node_92 | 0.4 | n |  | TRUE
108 | bus_LV_6638-12_0_6_node_111 | 0.4 | n |  | TRUE
109 | bus_LV_6638-12_0_6_node_101 | 0.4 | n |  | TRUE
110 | bus_LV_6638-12_0_6_node_102 | 0.4 | n |  | TRUE
111 | bus_LV_6638-12_0_6_node_110 | 0.4 | n |  | TRUE
112 | bus_LV_6638-12_0_6_node_103 | 0.4 | n |  | TRUE
113 | bus_LV_6638-12_0_6_node_104 | 0.4 | n |  | TRUE
114 | bus_LV_6638-12_0_6_node_105 | 0.4 | n |  | TRUE
115 | bus_LV_6638-12_0_6_node_106 | 0.4 | n |  | TRUE
116 | bus_LV_6638-12_0_6_node_107 | 0.4 | n |  | TRUE
117 | bus_LV_6638-12_0_6_node_108 | 0.4 | n |  | TRUE
118 | bus_LV_6638-12_0_6_node_115 | 0.4 | n |  | TRUE
119 | bus_MV_464_0_node_102 | 20 | n |  | TRUE

## load
| name | bus | p_mw | q_mvar | const_z_percent | const_i_percent | sn_mva | scaling | in_service | type
0 | LV_6638-12_0_6_load_0 | 0 | 0.00014109 | 3.536e-05 | 0 | 0 |  | 1 | TRUE | wye
1 | LV_6638-12_0_6_load_1 | 1 | 0.0024225 | 0.00060715 | 0 | 0 |  | 1 | TRUE | wye
2 | LV_6638-12_0_6_load_3 | 3 | 0.003055 | 0.00076567 | 0 | 0 |  | 1 | TRUE | wye
3 | LV_6638-12_0_6_load_4 | 4 | 0.00019064 | 4.7778e-05 | 0 | 0 |  | 1 | TRUE | wye
4 | LV_6638-12_0_6_load_5 | 5 | 0.003515 | 0.00088094 | 0 | 0 |  | 1 | TRUE | wye
5 | LV_6638-12_0_6_load_6 | 6 | 0.0032045 | 0.00080313 | 0 | 0 |  | 1 | TRUE | wye
6 | LV_6638-12_0_6_load_40 | 7 | 0.001623 | 0.00040676 | 0 | 0 |  | 1 | TRUE | wye
7 | LV_6638-12_0_6_load_24 | 8 | 0.0013816 | 0.00034625 | 0 | 0 |  | 1 | TRUE | wye
8 | LV_6638-12_0_6_load_41 | 9 | 0.0023242 | 0.00058249 | 0 | 0 |  | 1 | TRUE | wye
9 | LV_6638-12_0_6_load_7 | 11 | 0.0044595 | 0.0011176 | 0 | 0 |  | 1 | TRUE | wye
10 | LV_6638-12_0_6_load_8 | 12 | 0.02608 | 0.0065362 | 0 | 0 |  | 1 | TRUE | wye
11 | LV_6638-12_0_6_load_9 | 13 | 0.010698 | 0.0026812 | 0 | 0 |  | 1 | TRUE | wye
12 | LV_6638-12_0_6_load_28 | 15 | 0.0019236 | 0.00048211 | 0 | 0 |  | 1 | TRUE | wye
13 | LV_6638-12_0_6_load_25 | 16 | 0.0080151 | 0.0020088 | 0 | 0 |  | 1 | TRUE | wye
14 | LV_6638-12_0_6_load_30 | 17 | 0.0019981 | 0.00050077 | 0 | 0 |  | 1 | TRUE | wye
15 | LV_6638-12_0_6_load_26 | 18 | 0.00011034 | 2.7653e-05 | 0 | 0 |  | 1 | TRUE | wye
16 | LV_6638-12_0_6_load_119 | 19 | 0.00077325 | 0.0001938 | 0 | 0 |  | 1 | TRUE | wye
17 | LV_6638-12_0_6_load_11 | 20 | 0.0014457 | 0.00036232 | 0 | 0 |  | 1 | TRUE | wye
18 | LV_6638-12_0_6_load_12 | 21 | 0.00024938 | 6.2502e-05 | 0 | 0 |  | 1 | TRUE | wye
19 | LV_6638-12_0_6_load_13 | 22 | 0.0021281 | 0.00053335 | 0 | 0 |  | 1 | TRUE | wye
20 | LV_6638-12_0_6_load_23 | 26 | 0.00023448 | 5.8767e-05 | 0 | 0 |  | 1 | TRUE | wye
21 | LV_6638-12_0_6_load_46 | 29 | 0.00019664 | 4.9282e-05 | 0 | 0 |  | 1 | TRUE | wye
22 | LV_6638-12_0_6_load_35 | 32 | 0.0002904 | 7.2782e-05 | 0 | 0 |  | 1 | TRUE | wye
23 | LV_6638-12_0_6_load_52 | 33 | 0.0011574 | 0.00029006 | 0 | 0 |  | 1 | TRUE | wye
24 | LV_6638-12_0_6_load_89 | 34 | 0.011852 | 0.0029704 | 0 | 0 |  | 1 | TRUE | wye
25 | LV_6638-12_0_6_load_39 | 38 | 0.00011653 | 2.9206e-05 | 0 | 0 |  | 1 | TRUE | wye
26 | LV_6638-12_0_6_load_74 | 39 | 0.00023143 | 5.8002e-05 | 0 | 0 |  | 1 | TRUE | wye
27 | LV_6638-12_0_6_load_71 | 40 | 0.00018699 | 4.6864e-05 | 0 | 0 |  | 1 | TRUE | wye
28 | LV_6638-12_0_6_load_33 | 41 | 0.0047697 | 0.0011954 | 0 | 0 |  | 1 | TRUE | wye
29 | LV_6638-12_0_6_load_94 | 43 | 0.0013496 | 0.00033824 | 0 | 0 |  | 1 | TRUE | wye
30 | LV_6638-12_0_6_load_118 | 46 | 0.0007075 | 0.00017732 | 0 | 0 |  | 1 | TRUE | wye
31 | LV_6638-12_0_6_load_93 | 49 | 0.0072688 | 0.0018217 | 0 | 0 |  | 1 | TRUE | wye
32 | LV_6638-12_0_6_load_27 | 50 | 8.4125e-05 | 2.1084e-05 | 0 | 0 |  | 1 | TRUE | wye
33 | LV_6638-12_0_6_load_45 | 52 | 0.00019886 | 4.9839e-05 | 0 | 0 |  | 1 | TRUE | wye
34 | LV_6638-12_0_6_load_42 | 53 | 0.0029846 | 0.000748 | 0 | 0 |  | 1 | TRUE | wye
35 | LV_6638-12_0_6_load_31 | 54 | 0.03294 | 0.0082555 | 0 | 0 |  | 1 | TRUE | wye
36 | LV_6638-12_0_6_load_43 | 55 | 0.0005563 | 0.00013942 | 0 | 0 |  | 1 | TRUE | wye
37 | LV_6638-12_0_6_load_32 | 56 | 0.0010821 | 0.00027119 | 0 | 0 |  | 1 | TRUE | wye
38 | LV_6638-12_0_6_load_34 | 57 | 0.0011947 | 0.00029943 | 0 | 0 |  | 1 | TRUE | wye
39 | LV_6638-12_0_6_load_37 | 59 | 0.0059699 | 0.0014962 | 0 | 0 |  | 1 | TRUE | wye
40 | LV_6638-12_0_6_load_38 | 60 | 0.0019984 | 0.00050085 | 0 | 0 |  | 1 | TRUE | wye
41 | LV_6638-12_0_6_load_64 | 61 | 0.0010272 | 0.00025745 | 0 | 0 |  | 1 | TRUE | wye
42 | LV_6638-12_0_6_load_65 | 62 | 0.0011284 | 0.0002828 | 0 | 0 |  | 1 | TRUE | wye
43 | LV_6638-12_0_6_load_44 | 63 | 0.0014919 | 0.00037392 | 0 | 0 |  | 1 | TRUE | wye
44 | LV_6638-12_0_6_load_47 | 64 | 0.0018591 | 0.00046593 | 0 | 0 |  | 1 | TRUE | wye
45 | LV_6638-12_0_6_load_49 | 65 | 0.0046766 | 0.0011721 | 0 | 0 |  | 1 | TRUE | wye
46 | LV_6638-12_0_6_load_58 | 66 | 0.046163 | 0.011569 | 0 | 0 |  | 1 | TRUE | wye
47 | LV_6638-12_0_6_load_59 | 67 | 0.00044492 | 0.00011151 | 0 | 0 |  | 1 | TRUE | wye
48 | LV_6638-12_0_6_load_117 | 69 | 0.0054734 | 0.0013718 | 0 | 0 |  | 1 | TRUE | wye
49 | LV_6638-12_0_6_load_95 | 71 | 0.0012923 | 0.00032389 | 0 | 0 |  | 1 | TRUE | wye
50 | LV_6638-12_0_6_load_83 | 72 | 0.0022357 | 0.00056031 | 0 | 0 |  | 1 | TRUE | wye
51 | LV_6638-12_0_6_load_81 | 73 | 0.0077278 | 0.0019368 | 0 | 0 |  | 1 | TRUE | wye
52 | LV_6638-12_0_6_load_60 | 74 | 0.014539 | 0.0036439 | 0 | 0 |  | 1 | TRUE | wye
53 | LV_6638-12_0_6_load_61 | 75 | 0.0028732 | 0.0007201 | 0 | 0 |  | 1 | TRUE | wye
54 | LV_6638-12_0_6_load_62 | 76 | 0.00045262 | 0.00011344 | 0 | 0 |  | 1 | TRUE | wye
55 | LV_6638-12_0_6_load_63 | 77 | 0.00028354 | 7.1062e-05 | 0 | 0 |  | 1 | TRUE | wye
56 | LV_6638-12_0_6_load_84 | 78 | 0.00057732 | 0.00014469 | 0 | 0 |  | 1 | TRUE | wye
57 | LV_6638-12_0_6_load_98 | 79 | 0.00076737 | 0.00019232 | 0 | 0 |  | 1 | TRUE | wye
58 | LV_6638-12_0_6_load_66 | 80 | 0.00031924 | 8.0008e-05 | 0 | 0 |  | 1 | TRUE | wye
59 | LV_6638-12_0_6_load_67 | 81 | 0.00034429 | 8.6286e-05 | 0 | 0 |  | 1 | TRUE | wye
60 | LV_6638-12_0_6_load_68 | 82 | 0.02223 | 0.0055714 | 0 | 0 |  | 1 | TRUE | wye
61 | LV_6638-12_0_6_load_69 | 83 | 0.0014797 | 0.00037084 | 0 | 0 |  | 1 | TRUE | wye
62 | LV_6638-12_0_6_load_70 | 84 | 0.0070398 | 0.0017643 | 0 | 0 |  | 1 | TRUE | wye
63 | LV_6638-12_0_6_load_72 | 85 | 0.0023723 | 0.00059456 | 0 | 0 |  | 1 | TRUE | wye
64 | LV_6638-12_0_6_load_75 | 89 | 0.0066337 | 0.0016626 | 0 | 0 |  | 1 | TRUE | wye
65 | LV_6638-12_0_6_load_76 | 90 | 0.021181 | 0.0053084 | 0 | 0 |  | 1 | TRUE | wye
66 | LV_6638-12_0_6_load_77 | 91 | 0.0010637 | 0.00026658 | 0 | 0 |  | 1 | TRUE | wye
67 | LV_6638-12_0_6_load_78 | 92 | 0.0018296 | 0.00045853 | 0 | 0 |  | 1 | TRUE | wye
68 | LV_6638-12_0_6_load_79 | 93 | 0.059737 | 0.014972 | 0 | 0 |  | 1 | TRUE | wye
69 | LV_6638-12_0_6_load_109 | 97 | 0.0019339 | 0.00048469 | 0 | 0 |  | 1 | TRUE | wye
70 | LV_6638-12_0_6_load_114 | 98 | 0.01396 | 0.0034986 | 0 | 0 |  | 1 | TRUE | wye
71 | LV_6638-12_0_6_load_112 | 99 | 0.0048066 | 0.0012046 | 0 | 0 |  | 1 | TRUE | wye
72 | LV_6638-12_0_6_load_97 | 100 | 0.0017702 | 0.00044366 | 0 | 0 |  | 1 | TRUE | wye
73 | LV_6638-12_0_6_load_85 | 101 | 0.0020292 | 0.00050857 | 0 | 0 |  | 1 | TRUE | wye
74 | LV_6638-12_0_6_load_86 | 102 | 0.0087849 | 0.0022017 | 0 | 0 |  | 1 | TRUE | wye
75 | LV_6638-12_0_6_load_96 | 104 | 0.00066234 | 0.000166 | 0 | 0 |  | 1 | TRUE | wye
76 | LV_6638-12_0_6_load_99 | 105 | 0.0024327 | 0.00060969 | 0 | 0 |  | 1 | TRUE | wye
77 | LV_6638-12_0_6_load_100 | 106 | 0.001873 | 0.00046942 | 0 | 0 |  | 1 | TRUE | wye
78 | LV_6638-12_0_6_load_111 | 108 | 0.001905 | 0.00047743 | 0 | 0 |  | 1 | TRUE | wye
79 | LV_6638-12_0_6_load_102 | 110 | 0.00098179 | 0.00024606 | 0 | 0 |  | 1 | TRUE | wye
80 | LV_6638-12_0_6_load_110 | 111 | 0.00047724 | 0.00011961 | 0 | 0 |  | 1 | TRUE | wye
81 | LV_6638-12_0_6_load_103 | 112 | 0.00083411 | 0.00020905 | 0 | 0 |  | 1 | TRUE | wye
82 | LV_6638-12_0_6_load_104 | 113 | 0.00016948 | 4.2475e-05 | 0 | 0 |  | 1 | TRUE | wye
83 | LV_6638-12_0_6_load_105 | 114 | 0.0056345 | 0.0014121 | 0 | 0 |  | 1 | TRUE | wye
84 | LV_6638-12_0_6_load_107 | 116 | 0.00065015 | 0.00016294 | 0 | 0 |  | 1 | TRUE | wye
85 | LV_6638-12_0_6_load_108 | 117 | 0.0044809 | 0.001123 | 0 | 0 |  | 1 | TRUE | wye
86 | LV_6638-12_0_6_load_115 | 118 | 0.0070392 | 0.0017642 | 0 | 0 |  | 1 | TRUE | wye

## ext_grid
| name | bus | vm_pu | va_degree | slack_weight | in_service
0 |  | 36 | 1 | 0 | 1 | TRUE

## line
| name | std_type | from_bus | to_bus | length_km | r_ohm_per_km | x_ohm_per_km | c_nf_per_km | g_us_per_km | max_i_ka | df | parallel | type | in_service
0 | LV_6638-12_0_6_line_0 |  | 0 | 1 | 0.059644 | 0.125 | 0.08 | 261 | 0 | 0.364 | 1 | 1 | cs | TRUE
1 | LV_6638-12_0_6_line_1 |  | 0 | 2 | 0.0456 | 0.125 | 0.08 | 261 | 0 | 0.364 | 1 | 1 | cs | TRUE
2 | LV_6638-12_0_6_line_2 |  | 2 | 3 | 0.062151 | 0.125 | 0.08 | 261 | 0 | 0.364 | 1 | 3 | cs | TRUE
3 | LV_6638-12_0_6_line_3 |  | 2 | 4 | 0.056012 | 0.125 | 0.08 | 261 | 0 | 0.364 | 1 | 3 | cs | TRUE
4 | LV_6638-12_0_6_line_4 |  | 3 | 5 | 0.009693 | 0.125 | 0.08 | 261 | 0 | 0.364 | 1 | 3 | cs | TRUE
5 | LV_6638-12_0_6_line_5 |  | 4 | 6 | 0.010566 | 0.125 | 0.08 | 261 | 0 | 0.364 | 1 | 3 | cs | TRUE
6 | LV_6638-12_0_6_line_6 |  | 5 | 7 | 0.024132 | 0.125 | 0.08 | 261 | 0 | 0.364 | 1 | 3 | cs | TRUE
7 | LV_6638-12_0_6_line_7 |  | 6 | 8 | 0.021637 | 0.125 | 0.08 | 261 | 0 | 0.364 | 1 | 3 | cs | TRUE
8 | LV_6638-12_0_6_line_8 |  | 7 | 9 | 0.019895 | 0.125 | 0.08 | 261 | 0 | 0.364 | 1 | 3 | cs | TRUE
9 | LV_6638-12_0_6_line_9 |  | 8 | 10 | 0.027955 | 0.125 | 0.08 | 261 | 0 | 0.364 | 1 | 3 | cs | TRUE
10 | LV_6638-12_0_6_line_10 |  | 9 | 63 | 0.010589 | 0.125 | 0.08 | 261 | 0 | 0.364 | 1 | 3 | cs | TRUE
11 | LV_6638-12_0_6_line_11 |  | 10 | 25 | 0.004324 | 0.125 | 0.08 | 261 | 0 | 0.364 | 1 | 1 | cs | TRUE
12 | LV_6638-12_0_6_line_12 |  | 10 | 26 | 0.004762 | 0.125 | 0.08 | 261 | 0 | 0.364 | 1 | 1 | cs | TRUE
13 | LV_6638-12_0_6_line_13 |  | 10 | 22 | 0.076045 | 0.125 | 0.08 | 261 | 0 | 0.364 | 1 | 3 | cs | TRUE
14 | LV_6638-12_0_6_line_14 |  | 11 | 12 | 0.025989 | 0.125 | 0.08 | 261 | 0 | 0.364 | 1 | 1 | cs | TRUE
15 | LV_6638-12_0_6_line_15 |  | 12 | 13 | 0.006572 | 0.125 | 0.08 | 261 | 0 | 0.364 | 1 | 1 | cs | TRUE
16 | LV_6638-12_0_6_line_16 |  | 13 | 14 | 0.019021 | 0.125 | 0.08 | 261 | 0 | 0.364 | 1 | 1 | cs | TRUE
17 | LV_6638-12_0_6_line_17 |  | 14 | 15 | 0.014909 | 0.125 | 0.08 | 261 | 0 | 0.364 | 1 | 1 | cs | TRUE
18 | LV_6638-12_0_6_line_18 |  | 14 | 16 | 0.046384 | 0.125 | 0.08 | 261 | 0 | 0.364 | 1 | 1 | cs | TRUE
19 | LV_6638-12_0_6_line_19 |  | 15 | 17 | 0.019638 | 0.125 | 0.08 | 261 | 0 | 0.364 | 1 | 1 | cs | TRUE
20 | LV_6638-12_0_6_line_20 |  | 16 | 18 | 0.0032283 | 0.125 | 0.08 | 261 | 0 | 0.364 | 1 | 1 | cs | TRUE
21 | LV_6638-12_0_6_line_21 |  | 16 | 19 | 0.1155 | 0.125 | 0.08 | 261 | 0 | 0.364 | 1 | 1 | cs | TRUE
22 | LV_6638-12_0_6_line_22 |  | 17 | 54 | 0.0010043 | 0.125 | 0.08 | 261 | 0 | 0.364 | 1 | 1 | cs | TRUE
23 | LV_6638-12_0_6_line_23 |  | 18 | 50 | 0.01572 | 0.125 | 0.08 | 261 | 0 | 0.364 | 1 | 1 | cs | TRUE
24 | LV_6638-12_0_6_line_24 |  | 20 | 21 | 0.029935 | 0.125 | 0.08 | 261 | 0 | 0.364 | 1 | 3 | cs | TRUE
25 | LV_6638-12_0_6_line_25 |  | 20 | 22 | 0.069098 | 0.125 | 0.08 | 261 | 0 | 0.364 | 1 | 3 | cs | TRUE
26 | LV_6638-12_0_6_line_26 |  | 21 | 23 | 0.0057658 | 0.125 | 0.08 | 261 | 0 | 0.364 | 1 | 3 | cs | TRUE
27 | LV_6638-12_0_6_line_27 |  | 23 | 24 | 0.004179 | 0.125 | 0.08 | 261 | 0 | 0.364 | 1 | 3 | cs | TRUE
28 | LV_6638-12_0_6_line_28 |  | 24 | 27 | 0.052575 | 0.125 | 0.08 | 261 | 0 | 0.364 | 1 | 3 | cs | TRUE
29 | LV_6638-12_0_6_line_29 |  | 25 | 38 | 0.065328 | 0.125 | 0.08 | 261 | 0 | 0.364 | 1 | 1 | cs | TRUE
30 | LV_6638-12_0_6_line_30 |  | 27 | 33 | 0.033175 | 0.125 | 0.08 | 261 | 0 | 0.364 | 1 | 3 | cs | TRUE
31 | LV_6638-12_0_6_line_31 |  | 27 | 34 | 0.092017 | 0.125 | 0.08 | 261 | 0 | 0.364 | 1 | 1 | cs | TRUE
32 | LV_6638-12_0_6_line_32 |  | 27 | 28 | 0.039632 | 0.125 | 0.08 | 261 | 0 | 0.364 | 1 | 1 | cs | TRUE
33 | LV_6638-12_0_6_line_33 |  | 28 | 29 | 0.01466 | 0.125 | 0.08 | 261 | 0 | 0.364 | 1 | 1 | cs | TRUE
34 | LV_6638-12_0_6_line_34 |  | 28 | 30 | 0.092639 | 0.125 | 0.08 | 261 | 0 | 0.364 | 1 | 1 | cs | TRUE
35 | LV_6638-12_0_6_line_35 |  | 29 | 31 | 0.0072247 | 0.125 | 0.08 | 261 | 0 | 0.364 | 1 | 1 | cs | TRUE
36 | LV_6638-12_0_6_line_36 |  | 30 | 39 | 0.042508 | 0.125 | 0.08 | 261 | 0 | 0.364 | 1 | 1 | cs | TRUE
37 | LV_6638-12_0_6_line_37 |  | 30 | 40 | 0.023246 | 0.125 | 0.08 | 261 | 0 | 0.364 | 1 | 1 | cs | TRUE
38 | LV_6638-12_0_6_line_38 |  | 31 | 32 | 0.021684 | 0.125 | 0.08 | 261 | 0 | 0.364 | 1 | 1 | cs | TRUE
39 | LV_6638-12_0_6_line_39 |  | 32 | 41 | 0.0010851 | 0.125 | 0.08 | 261 | 0 | 0.364 | 1 | 1 | cs | TRUE
40 | LV_6638-12_0_6_line_40 |  | 33 | 36 | 0.007908 | 0.125 | 0.08 | 261 | 0 | 0.364 | 1 | 3 | cs | TRUE
41 | LV_6638-12_0_6_line_41 |  | 35 | 36 | 0.033453 | 0.125 | 0.08 | 261 | 0 | 0.364 | 1 | 3 | cs | TRUE
42 | LV_6638-12_0_6_line_42 |  | 35 | 37 | 0.024199 | 0.125 | 0.08 | 261 | 0 | 0.364 | 1 | 3 | cs | TRUE
43 | LV_6638-12_0_6_line_43 |  | 37 | 45 | 0.024569 | 0.125 | 0.08 | 261 | 0 | 0.364 | 1 | 3 | cs | TRUE
44 | LV_6638-12_0_6_line_44 |  | 37 | 48 | 0.008952 | 0.125 | 0.08 | 261 | 0 | 0.364 | 1 | 1 | cs | TRUE
45 | LV_6638-12_0_6_line_45 |  | 39 | 86 | 0.04899 | 0.125 | 0.08 | 261 | 0 | 0.364 | 1 | 1 | cs | TRUE
46 | LV_6638-12_0_6_line_46 |  | 40 | 83 | 0.047055 | 0.125 | 0.08 | 261 | 0 | 0.364 | 1 | 1 | cs | TRUE
47 | LV_6638-12_0_6_line_47 |  | 41 | 56 | 0.052136 | 0.125 | 0.08 | 261 | 0 | 0.364 | 1 | 1 | cs | TRUE
48 | LV_6638-12_0_6_line_48 |  | 42 | 43 | 0.021208 | 0.125 | 0.08 | 261 | 0 | 0.364 | 1 | 1 | cs | TRUE
49 | LV_6638-12_0_6_line_49 |  | 42 | 44 | 0.047857 | 0.125 | 0.08 | 261 | 0 | 0.364 | 1 | 3 | cs | TRUE
50 | LV_6638-12_0_6_line_50 |  | 42 | 45 | 0.04168 | 0.125 | 0.08 | 261 | 0 | 0.364 | 1 | 3 | cs | TRUE
51 | LV_6638-12_0_6_line_51 |  | 43 | 71 | 0.004242 | 0.125 | 0.08 | 261 | 0 | 0.364 | 1 | 1 | cs | TRUE
52 | LV_6638-12_0_6_line_52 |  | 44 | 46 | 0.019937 | 0.125 | 0.08 | 261 | 0 | 0.364 | 1 | 1 | cs | TRUE
53 | LV_6638-12_0_6_line_53 |  | 44 | 47 | 0.01395 | 0.125 | 0.08 | 261 | 0 | 0.364 | 1 | 2 | cs | TRUE
54 | LV_6638-12_0_6_line_54 |  | 45 | 49 | 0.032827 | 0.125 | 0.08 | 261 | 0 | 0.364 | 1 | 1 | cs | TRUE
55 | LV_6638-12_0_6_line_55 |  | 47 | 66 | 0.041676 | 0.125 | 0.08 | 261 | 0 | 0.364 | 1 | 2 | cs | TRUE
56 | LV_6638-12_0_6_line_56 |  | 47 | 67 | 0.025002 | 0.125 | 0.08 | 261 | 0 | 0.364 | 1 | 1 | cs | TRUE
57 | LV_6638-12_0_6_line_57 |  | 48 | 64 | 0.014668 | 0.125 | 0.08 | 261 | 0 | 0.364 | 1 | 1 | cs | TRUE
58 | LV_6638-12_0_6_line_58 |  | 50 | 51 | 0.016887 | 0.125 | 0.08 | 261 | 0 | 0.364 | 1 | 1 | cs | TRUE
59 | LV_6638-12_0_6_line_59 |  | 51 | 52 | 0.00511 | 0.125 | 0.08 | 261 | 0 | 0.364 | 1 | 1 | cs | TRUE
60 | LV_6638-12_0_6_line_60 |  | 51 | 53 | 0.023228 | 0.125 | 0.08 | 261 | 0 | 0.364 | 1 | 2 | cs | TRUE
61 | LV_6638-12_0_6_line_61 |  | 53 | 55 | 0.022131 | 0.125 | 0.08 | 261 | 0 | 0.364 | 1 | 3 | cs | TRUE
62 | LV_6638-12_0_6_line_62 |  | 55 | 63 | 0.029763 | 0.125 | 0.08 | 261 | 0 | 0.364 | 1 | 3 | cs | TRUE
63 | LV_6638-12_0_6_line_63 |  | 56 | 57 | 0.011139 | 0.125 | 0.08 | 261 | 0 | 0.364 | 1 | 1 | cs | TRUE
64 | LV_6638-12_0_6_line_64 |  | 57 | 58 | 0.01194 | 0.125 | 0.08 | 261 | 0 | 0.364 | 1 | 1 | cs | TRUE
65 | LV_6638-12_0_6_line_65 |  | 58 | 59 | 0.050955 | 0.125 | 0.08 | 261 | 0 | 0.364 | 1 | 1 | cs | TRUE
66 | LV_6638-12_0_6_line_66 |  | 58 | 60 | 0.057939 | 0.125 | 0.08 | 261 | 0 | 0.364 | 1 | 1 | cs | TRUE
67 | LV_6638-12_0_6_line_67 |  | 60 | 61 | 0.033181 | 0.125 | 0.08 | 261 | 0 | 0.364 | 1 | 1 | cs | TRUE
68 | LV_6638-12_0_6_line_68 |  | 61 | 62 | 0.10049 | 0.125 | 0.08 | 261 | 0 | 0.364 | 1 | 1 | cs | TRUE
69 | LV_6638-12_0_6_line_69 |  | 62 | 80 | 0.047388 | 0.125 | 0.08 | 261 | 0 | 0.364 | 1 | 1 | cs | TRUE
70 | LV_6638-12_0_6_line_70 |  | 64 | 65 | 0.014114 | 0.125 | 0.08 | 261 | 0 | 0.364 | 1 | 1 | cs | TRUE
71 | LV_6638-12_0_6_line_71 |  | 66 | 70 | 0.040558 | 0.125 | 0.08 | 261 | 0 | 0.364 | 1 | 1 | cs | TRUE
72 | LV_6638-12_0_6_line_72 |  | 67 | 68 | 0.020059 | 0.125 | 0.08 | 261 | 0 | 0.364 | 1 | 1 | cs | TRUE
73 | LV_6638-12_0_6_line_73 |  | 68 | 69 | 0.008828 | 0.125 | 0.08 | 261 | 0 | 0.364 | 1 | 1 | cs | TRUE
74 | LV_6638-12_0_6_line_74 |  | 70 | 72 | 0.020113 | 0.125 | 0.08 | 261 | 0 | 0.364 | 1 | 1 | cs | TRUE
75 | LV_6638-12_0_6_line_75 |  | 70 | 73 | 0.026364 | 0.125 | 0.08 | 261 | 0 | 0.364 | 1 | 1 | cs | TRUE
76 | LV_6638-12_0_6_line_76 |  | 72 | 97 | 0.05171 | 0.125 | 0.08 | 261 | 0 | 0.364 | 1 | 1 | cs | TRUE
77 | LV_6638-12_0_6_line_77 |  | 73 | 93 | 0.0087168 | 0.125 | 0.08 | 261 | 0 | 0.364 | 1 | 1 | cs | TRUE
78 | LV_6638-12_0_6_line_78 |  | 74 | 75 | 0.061326 | 0.125 | 0.08 | 261 | 0 | 0.364 | 1 | 1 | cs | TRUE
79 | LV_6638-12_0_6_line_79 |  | 75 | 76 | 0.0042864 | 0.125 | 0.08 | 261 | 0 | 0.364 | 1 | 1 | cs | TRUE
80 | LV_6638-12_0_6_line_80 |  | 76 | 77 | 0.0021705 | 0.125 | 0.08 | 261 | 0 | 0.364 | 1 | 1 | cs | TRUE
81 | LV_6638-12_0_6_line_81 |  | 77 | 78 | 0.00016573 | 0.125 | 0.08 | 261 | 0 | 0.364 | 1 | 1 | cs | TRUE
82 | LV_6638-12_0_6_line_82 |  | 78 | 79 | 0.0013663 | 0.125 | 0.08 | 261 | 0 | 0.364 | 1 | 1 | cs | TRUE
83 | LV_6638-12_0_6_line_83 |  | 79 | 100 | 0.010786 | 0.125 | 0.08 | 261 | 0 | 0.364 | 1 | 1 | cs | TRUE
84 | LV_6638-12_0_6_line_84 |  | 80 | 81 | 0.032576 | 0.125 | 0.08 | 261 | 0 | 0.364 | 1 | 1 | cs | TRUE
85 | LV_6638-12_0_6_line_85 |  | 82 | 83 | 4.0137e-06 | 0.125 | 0.08 | 261 | 0 | 0.364 | 1 | 1 | cs | TRUE
86 | LV_6638-12_0_6_line_86 |  | 82 | 84 | 0.07349 | 0.125 | 0.08 | 261 | 0 | 0.364 | 1 | 1 | cs | TRUE
87 | LV_6638-12_0_6_line_87 |  | 84 | 85 | 0.03817 | 0.125 | 0.08 | 261 | 0 | 0.364 | 1 | 1 | cs | TRUE
88 | LV_6638-12_0_6_line_88 |  | 86 | 87 | 0.024981 | 0.125 | 0.08 | 261 | 0 | 0.364 | 1 | 1 | cs | TRUE
89 | LV_6638-12_0_6_line_89 |  | 86 | 88 | 0.00421 | 0.125 | 0.08 | 261 | 0 | 0.364 | 1 | 1 | cs | TRUE
90 | LV_6638-12_0_6_line_90 |  | 87 | 103 | 0.048176 | 0.125 | 0.08 | 261 | 0 | 0.364 | 1 | 1 | cs | TRUE
91 | LV_6638-12_0_6_line_91 |  | 87 | 104 | 0.018479 | 0.125 | 0.08 | 261 | 0 | 0.364 | 1 | 1 | cs | TRUE
92 | LV_6638-12_0_6_line_92 |  | 88 | 101 | 0.024164 | 0.125 | 0.08 | 261 | 0 | 0.364 | 1 | 1 | cs | TRUE
93 | LV_6638-12_0_6_line_93 |  | 89 | 90 | 0.00090072 | 0.125 | 0.08 | 261 | 0 | 0.364 | 1 | 1 | cs | TRUE
94 | LV_6638-12_0_6_line_94 |  | 89 | 91 | 0.014133 | 0.125 | 0.08 | 261 | 0 | 0.364 | 1 | 1 | cs | TRUE
95 | LV_6638-12_0_6_line_95 |  | 90 | 92 | 0.011349 | 0.125 | 0.08 | 261 | 0 | 0.364 | 1 | 1 | cs | TRUE
96 | LV_6638-12_0_6_line_96 |  | 91 | 93 | 0.017978 | 0.125 | 0.08 | 261 | 0 | 0.364 | 1 | 1 | cs | TRUE
97 | LV_6638-12_0_6_line_97 |  | 94 | 95 | 0.011091 | 0.125 | 0.08 | 261 | 0 | 0.364 | 1 | 1 | cs | TRUE
98 | LV_6638-12_0_6_line_98 |  | 94 | 96 | 0.052822 | 0.125 | 0.08 | 261 | 0 | 0.364 | 1 | 1 | cs | TRUE
99 | LV_6638-12_0_6_line_99 |  | 95 | 97 | 0.01045 | 0.125 | 0.08 | 261 | 0 | 0.364 | 1 | 1 | cs | TRUE
100 | LV_6638-12_0_6_line_100 |  | 96 | 98 | 0.0086108 | 0.125 | 0.08 | 261 | 0 | 0.364 | 1 | 1 | cs | TRUE
101 | LV_6638-12_0_6_line_101 |  | 96 | 99 | 0.017986 | 0.125 | 0.08 | 261 | 0 | 0.364 | 1 | 1 | cs | TRUE
102 | LV_6638-12_0_6_line_102 |  | 98 | 118 | 0.013246 | 0.125 | 0.08 | 261 | 0 | 0.364 | 1 | 1 | cs | TRUE
103 | LV_6638-12_0_6_line_103 |  | 99 | 117 | 0.0019549 | 0.125 | 0.08 | 261 | 0 | 0.364 | 1 | 1 | cs | TRUE
104 | LV_6638-12_0_6_line_104 |  | 100 | 104 | 0.010608 | 0.125 | 0.08 | 261 | 0 | 0.364 | 1 | 1 | cs | TRUE
105 | LV_6638-12_0_6_line_105 |  | 101 | 102 | 0.051228 | 0.125 | 0.08 | 261 | 0 | 0.364 | 1 | 1 | cs | TRUE
106 | LV_6638-12_0_6_line_106 |  | 103 | 105 | 0.02002 | 0.125 | 0.08 | 261 | 0 | 0.364 | 1 | 1 | cs | TRUE
107 | LV_6638-12_0_6_line_107 |  | 103 | 106 | 0.023471 | 0.125 | 0.08 | 261 | 0 | 0.364 | 1 | 1 | cs | TRUE
108 | LV_6638-12_0_6_line_108 |  | 103 | 107 | 0.06236 | 0.125 | 0.08 | 261 | 0 | 0.364 | 1 | 1 | cs | TRUE
109 | LV_6638-12_0_6_line_109 |  | 106 | 110 | 0.0034861 | 0.125 | 0.08 | 261 | 0 | 0.364 | 1 | 1 | cs | TRUE
110 | LV_6638-12_0_6_line_110 |  | 107 | 108 | 0.010478 | 0.125 | 0.08 | 261 | 0 | 0.364 | 1 | 1 | cs | TRUE
111 | LV_6638-12_0_6_line_111 |  | 107 | 109 | 0.046697 | 0.125 | 0.08 | 261 | 0 | 0.364 | 1 | 1 | cs | TRUE
112 | LV_6638-12_0_6_line_112 |  | 109 | 111 | 0.014669 | 0.125 | 0.08 | 261 | 0 | 0.364 | 1 | 1 | cs | TRUE
113 | LV_6638-12_0_6_line_113 |  | 110 | 112 | 0.019992 | 0.125 | 0.08 | 261 | 0 | 0.364 | 1 | 1 | cs | TRUE
114 | LV_6638-12_0_6_line_114 |  | 113 | 114 | 0.020724 | 0.125 | 0.08 | 261 | 0 | 0.364 | 1 | 1 | cs | TRUE
115 | LV_6638-12_0_6_line_115 |  | 113 | 115 | 0.013998 | 0.125 | 0.08 | 261 | 0 | 0.364 | 1 | 1 | cs | TRUE
116 | LV_6638-12_0_6_line_116 |  | 115 | 116 | 0.033572 | 0.125 | 0.08 | 261 | 0 | 0.364 | 1 | 1 | cs | TRUE
117 | LV_6638-12_0_6_line_117 |  | 116 | 117 | 0.037269 | 0.125 | 0.08 | 261 | 0 | 0.364 | 1 | 1 | cs | TRUE

## trafo
| name | std_type | hv_bus | lv_bus | sn_mva | vn_hv_kv | vn_lv_kv | vk_percent | vkr_percent | pfe_kw | i0_percent | shift_degree | tap_side | tap_neutral | tap_min | tap_max | tap_step_percent | tap_step_degree | tap_pos | tap_phase_shifter | parallel | df | in_service
0 | LV_6638-12_0_6_trafo_21 | 0.63 MVA 20/0.4 kV | 119 | 36 | 0.63 | 20 | 0.4 | 6 | 1.206 | 1.65 | 0.2619 | 150 | hv | 0 | -2 | 2 | 2.5 | 0 | 0 | FALSE | 1 | 1 | TRUE

## line_geodata
| x0 | y0 | x1 | y1 | x2 | y2 | x3 | y3 | x4 | y4 | x5 | y5 | x6 | y6 | x7 | y7 | x8 | y8 | x9 | y9 | x10 | y10 | x11 | y11 | x12 | y12 | x13 | y13
0 | 2493139.4267 | 1117128.3801 | 2493080.2885 | 1117120.6277
1 | 2493184.6167 | 1117134.48 | 2493149.9987 | 1117129.766 | 2493139.4267 | 1117128.3801
2 | 2493184.6167 | 1117134.48 | 2493186.1744 | 1117119.9543 | 2493186.3174 | 1117113.6255 | 2493186.1172 | 1117108.8481 | 2493184.8037 | 1117103.5457 | 2493181.5234 | 1117096.6102 | 2493170.2622 | 1117076.2176
3 | 2493184.6167 | 1117134.48 | 2493240.1585 | 1117141.7194
4 | 2493170.2622 | 1117076.2176 | 2493165.5766 | 1117067.7325
5 | 2493250.6362 | 1117143.085 | 2493240.1585 | 1117141.7194
6 | 2493165.5766 | 1117067.7325 | 2493153.9111 | 1117046.6077
7 | 2493250.6362 | 1117143.085 | 2493251.4772 | 1117143.1947 | 2493272.0916 | 1117145.8839
8 | 2493144.2894 | 1117029.1942 | 2493145.9907 | 1117032.2739 | 2493153.815 | 1117046.4337 | 2493153.9111 | 1117046.6077
9 | 2493299.8118 | 1117149.5018 | 2493293.6752 | 1117148.6984 | 2493283.6074 | 1117147.3862 | 2493272.0916 | 1117145.8839
10 | 2493144.2894 | 1117029.1942 | 2493139.4823 | 1117020.4923 | 2493139.169 | 1117019.925
11 | 2493299.8118 | 1117149.5018 | 2493299.2776 | 1117153.7917
12 | 2493300.4002 | 1117144.7772 | 2493299.8118 | 1117149.5018
13 | 2493299.8118 | 1117149.5018 | 2493307.7205 | 1117150.5296 | 2493371.5316 | 1117158.8435 | 2493375.2257 | 1117159.2798
14 | 2493168.4857 | 1116925.794 | 2493162.4176 | 1116928.528 | 2493152.4826 | 1116933.0063 | 2493149.1037 | 1116925.277
15 | 2493146.4712 | 1116919.2552 | 2493149.1037 | 1116925.277
16 | 2493138.8524 | 1116901.8269 | 2493146.4712 | 1116919.2552
17 | 2493138.8524 | 1116901.8269 | 2493142.816 | 1116900.2337 | 2493152.6863 | 1116896.2672
18 | 2493138.8524 | 1116901.8269 | 2493098.9099 | 1116916.5752 | 2493096.1063 | 1116919.1487 | 2493096.1063 | 1116919.1487
19 | 2493152.6863 | 1116896.2672 | 2493161.1927 | 1116892.8488 | 2493170.9243 | 1116888.9841
20 | 2493094.9707 | 1116922.1707 | 2493096.1063 | 1116919.1487
21 | 2493096.1063 | 1116919.1487 | 2493000.2757 | 1116854.6786
22 | 2493171.8578 | 1116888.6134 | 2493170.9243 | 1116888.9841
23 | 2493094.9707 | 1116922.1707 | 2493094.9707 | 1116922.1707 | 2493095.0876 | 1116925.7264 | 2493099.4937 | 1116937.0628
24 | 2493443.5253 | 1117154.9779 | 2493454.5924 | 1117151.509 | 2493471.883 | 1117145.4018
25 | 2493375.2257 | 1117159.2798 | 2493387.2605 | 1117160.7009 | 2493400.058 | 1117161.387 | 2493413.4048 | 1117161.2629 | 2493425.7645 | 1117159.4552 | 2493439.5584 | 1117156.2212 | 2493443.5253 | 1117154.9779
26 | 2493477.3195 | 1117143.4815 | 2493471.883 | 1117145.4018
27 | 2493477.3195 | 1117143.4815 | 2493478.1252 | 1117147.5811
28 | 2493478.1252 | 1117147.5811 | 2493493.154 | 1117142.5688 | 2493497.5947 | 1117141.7679 | 2493501.2686 | 1117141.7032 | 2493504.5469 | 1117142.4127 | 2493507.8305 | 1117143.8558 | 2493510.4107 | 1117146.1341 | 2493512.373 | 1117148.8346 | 2493513.6914 | 1117151.8022 | 2493520.0037 | 1117153.8147 | 2493524.7242 | 1117155.3103
29 | 2493299.2776 | 1117153.7917 | 2493364.0309 | 1117162.4405
30 | 2493518.3782 | 1117186.8979 | 2493526.4067 | 1117157.9046 | 2493524.7242 | 1117155.3103
31 | 2493524.7242 | 1117155.3103 | 2493527.6724 | 1117150.422 | 2493531.022 | 1117146.8496 | 2493534.4481 | 1117144.1098 | 2493539.4268 | 1117141.8541 | 2493544.0694 | 1117140.6828 | 2493548.3105 | 1117140.8193 | 2493553.8119 | 1117141.5008 | 2493560.7913 | 1117143.6905 | 2493567.1512 | 1117146.2136 | 2493574.4677 | 1117150.0096 | 2493584.0878 | 1117155.7218 | 2493593.4701 | 1117161.9609 | 2493603.0861 | 1117169.3518
32 | 2493524.7242 | 1117155.3103 | 2493520.5138 | 1117151.6487 | 2493521.7739 | 1117145.1668 | 2493521.906 | 1117139.5164 | 2493521.5013 | 1117132.7525 | 2493529.5312 | 1117132.7779 | 2493536.5102 | 1117133.1887
33 | 2493536.5102 | 1117133.1887 | 2493536.2616 | 1117123.4535 | 2493534.352 | 1117118.9175
34 | 2493617.903 | 1117174.9618 | 2493613.6238 | 1117171.7795 | 2493594.7073 | 1117157.6808 | 2493578.6797 | 1117147.1781 | 2493568.1296 | 1117141.7046 | 2493559.8256 | 1117138.393 | 2493554.1042 | 1117136.6147 | 2493548.0172 | 1117135.1208 | 2493542.1456 | 1117134.0234 | 2493536.5102 | 1117133.1887
35 | 2493527.7841 | 1117116.8651 | 2493531.4125 | 1117116.8457 | 2493534.352 | 1117118.9175
36 | 2493617.903 | 1117174.9618 | 2493626.7824 | 1117181.5878 | 2493651.9665 | 1117200.3896
37 | 2493617.903 | 1117174.9618 | 2493632.5308 | 1117156.8954
38 | 2493527.7841 | 1117116.8651 | 2493525.2471 | 1117110.4611 | 2493513.468 | 1117101.5068
39 | 2493512.6042 | 1117100.8501 | 2493513.468 | 1117101.5068
40 | 2493511.6494 | 1117182.7136 | 2493518.3782 | 1117186.8979
41 | 2493511.6494 | 1117182.7136 | 2493504.3621 | 1117206.446 | 2493503.3295 | 1117210.5002 | 2493498.9059 | 1117210.0777
42 | 2493498.9059 | 1117210.0777 | 2493503.3295 | 1117210.5002 | 2493500.4764 | 1117221.6576 | 2493499.8012 | 1117224.5268 | 2493504.8549 | 1117226.0945
43 | 2493484.2336 | 1117219.9757 | 2493500.4764 | 1117221.6576 | 2493499.8012 | 1117224.5268 | 2493504.8549 | 1117226.0945
44 | 2493512.6868 | 1117230.226 | 2493508.9551 | 1117227.4454 | 2493504.8549 | 1117226.0945
45 | 2493691.2229 | 1117229.6973 | 2493651.9665 | 1117200.3896
46 | 2493662.1393 | 1117120.324 | 2493651.9751 | 1117132.8803 | 2493632.5308 | 1117156.8954
47 | 2493512.6042 | 1117100.8501 | 2493496.3867 | 1117088.5216 | 2493492.9187 | 1117085.8142 | 2493470.756 | 1117069.763
48 | 2493480.015 | 1117261.4322 | 2493458.8937 | 1117259.5117
49 | 2493487.9914 | 1117297.4372 | 2493491.6056 | 1117267.6878 | 2493492.5638 | 1117262.4787 | 2493480.015 | 1117261.4322
50 | 2493480.015 | 1117261.4322 | 2493484.2336 | 1117219.9757
51 | 2493454.6691 | 1117259.1276 | 2493458.8937 | 1117259.5117
52 | 2493487.9914 | 1117297.4372 | 2493485.9688 | 1117317.2714
53 | 2493487.9914 | 1117297.4372 | 2493492.8319 | 1117297.8634 | 2493498.558 | 1117298.5964 | 2493501.5032 | 1117300.1233
54 | 2493484.2336 | 1117219.9757 | 2493454.316 | 1117216.8893 | 2493452.3596 | 1117214.9559
55 | 2493501.5032 | 1117300.1233 | 2493538.6281 | 1117319.0618
56 | 2493501.5032 | 1117300.1233 | 2493502.7111 | 1117310.4087 | 2493499.7121 | 1117324.7438
57 | 2493512.6868 | 1117230.226 | 2493524.4329 | 1117239.0114
58 | 2493105.6112 | 1116952.8025 | 2493099.4937 | 1116937.0628
59 | 2493105.6112 | 1116952.8025 | 2493100.9466 | 1116954.9196
60 | 2493105.6112 | 1116952.8025 | 2493112.7127 | 1116970.1771 | 2493114.7377 | 1116974.1489
61 | 2493114.7377 | 1116974.1489 | 2493118.8473 | 1116982.2098 | 2493124.7967 | 1116993.8622
62 | 2493139.169 | 1117019.925 | 2493125.0696 | 1116994.3967 | 2493124.7967 | 1116993.8622
63 | 2493461.7343 | 1117063.229 | 2493470.756 | 1117069.763
64 | 2493452.0643 | 1117056.2255 | 2493461.7343 | 1117063.229
65 | 2493452.0643 | 1117056.2255 | 2493438.3953 | 1117051.6633 | 2493419.4235 | 1117046.7387 | 2493412.4949 | 1117043.9367 | 2493409.4361 | 1117042.5452 | 2493407.3743 | 1117041.214 | 2493405.9723 | 1117040.0824 | 2493404.9083 | 1117038.4112
66 | 2493452.0643 | 1117056.2255 | 2493441.7795 | 1117048.3015 | 2493438.9025 | 1117044.5164 | 2493435.7644 | 1117039.5018 | 2493433.5944 | 1117034.6591 | 2493432.9606 | 1117031.9908 | 2493432.628 | 1117029.3282 | 2493433.8821 | 1117027.3271 | 2493436.3879 | 1117024.937 | 2493451.8202 | 1117016.2095
67 | 2493480.7029 | 1116999.8754 | 2493451.8202 | 1117016.2095
68 | 2493480.7029 | 1116999.8754 | 2493540.891 | 1116965.8372 | 2493554.2677 | 1116957.7411 | 2493567.8013 | 1116949.7757 | 2493567.8013 | 1116949.7757
69 | 2493567.8013 | 1116949.7757 | 2493585.0125 | 1116948.5389 | 2493594.7468 | 1116944.4873 | 2493611.9271 | 1116935.0765
70 | 2493535.735 | 1117247.4648 | 2493524.4329 | 1117239.0114
71 | 2493574.7564 | 1117337.4919 | 2493538.6281 | 1117319.0618
72 | 2493495.6044 | 1117344.3779 | 2493499.7121 | 1117324.7438
73 | 2493504.3455 | 1117345.7805 | 2493495.6044 | 1117344.3779
74 | 2493574.7564 | 1117337.4919 | 2493580.8933 | 1117347.5348 | 2493584.3062 | 1117355.148
75 | 2493574.7564 | 1117337.4919 | 2493592.5806 | 1117318.0659
76 | 2493584.3062 | 1117355.148 | 2493605.4589 | 1117402.3333
77 | 2493601.2912 | 1117317.7347 | 2493601.2912 | 1117317.7347 | 2493592.5806 | 1117318.0659
78 | 2493773.4 | 1117149.5581 | 2493737.9089 | 1117199.5706
79 | 2493737.9089 | 1117199.5706 | 2493735.4282 | 1117203.0662
80 | 2493734.1721 | 1117204.8362 | 2493735.4282 | 1117203.0662
81 | 2493734.1721 | 1117204.8362 | 2493734.0762 | 1117204.9714
82 | 2493733.2855 | 1117206.0856 | 2493734.0762 | 1117204.9714
83 | 2493733.2855 | 1117206.0856 | 2493727.0433 | 1117214.8819
84 | 2493640.4897 | 1116919.4124 | 2493624.6933 | 1116928.0836 | 2493611.9271 | 1116935.0765
85 | 2493662.1419 | 1117120.3209 | 2493662.1393 | 1117120.324
86 | 2493662.1419 | 1117120.3209 | 2493681.219 | 1117096.7542 | 2493696.4683 | 1117077.9186 | 2493702.1987 | 1117070.5466 | 2493708.0874 | 1117062.9675
87 | 2493708.0874 | 1117062.9675 | 2493718.0159 | 1117050.189 | 2493730.5529 | 1117032.1257
88 | 2493691.2229 | 1117229.6973 | 2493699.7592 | 1117236.1404 | 2493707.6933 | 1117242.1382 | 2493710.2098 | 1117238.6029
89 | 2493688.7661 | 1117233.1205 | 2493691.2229 | 1117229.6973
90 | 2493748.8722 | 1117267.4868 | 2493710.2098 | 1117238.6029
91 | 2493710.2098 | 1117238.6029 | 2493720.904 | 1117223.5331
92 | 2493688.7661 | 1117233.1205 | 2493697.3166 | 1117239.4855 | 2493708.1075 | 1117247.6051
93 | 2493621.9415 | 1117342.3254 | 2493622.5207 | 1117343.0152
94 | 2493621.9415 | 1117342.3254 | 2493612.8525 | 1117331.5021
95 | 2493622.5207 | 1117343.0152 | 2493629.8194 | 1117351.7065
96 | 2493601.2912 | 1117317.7347 | 2493612.8525 | 1117331.5021
97 | 2493620.8194 | 1117410.9513 | 2493609.7337 | 1117411.8691
98 | 2493661.9957 | 1117411.1721 | 2493655.5634 | 1117425.1497 | 2493620.8194 | 1117410.9513
99 | 2493609.7337 | 1117411.8691 | 2493605.4589 | 1117402.3333
100 | 2493661.9957 | 1117411.1721 | 2493665.59 | 1117403.3473
101 | 2493661.9957 | 1117411.1721 | 2493679.2249 | 1117416.3336
102 | 2493671.1193 | 1117391.3101 | 2493665.59 | 1117403.3473
103 | 2493681.0976 | 1117416.8946 | 2493679.2249 | 1117416.3336
104 | 2493720.904 | 1117223.5331 | 2493727.0433 | 1117214.8819
105 | 2493708.1075 | 1117247.6051 | 2493749.0419 | 1117278.4059
106 | 2493765.1294 | 1117279.2312 | 2493748.8722 | 1117267.4868
107 | 2493748.8722 | 1117267.4868 | 2493762.7572 | 1117248.5634
108 | 2493748.8722 | 1117267.4868 | 2493746.2391 | 1117270.9798 | 2493768.2371 | 1117287.3707 | 2493789.1475 | 1117302.947 | 2493786.3759 | 1117306.4646
109 | 2493764.8195 | 1117245.7527 | 2493762.7572 | 1117248.5634
110 | 2493779.8888 | 1117314.706 | 2493781.7165 | 1117312.3946 | 2493786.3759 | 1117306.4646
111 | 2493786.3759 | 1117306.4646 | 2493824.0219 | 1117334.2328
112 | 2493824.0219 | 1117334.2328 | 2493835.7532 | 1117343.0395
113 | 2493764.8195 | 1117245.7527 | 2493776.6465 | 1117229.634
114 | 2493766.2181 | 1117472.592 | 2493747.1722 | 1117464.4233
115 | 2493733.8438 | 1117462.7319 | 2493740.6179 | 1117461.6122 | 2493747.1722 | 1117464.4233
116 | 2493733.8438 | 1117462.7319 | 2493709.9488 | 1117439.1494
117 | 2493709.9488 | 1117439.1494 | 2493690.1455 | 1117419.6051 | 2493681.0976 | 1117416.8946

## bus_geodata
| x | y | coords
0 | 2493139.4267 | 1117128.3801
1 | 2493080.2885 | 1117120.6277
2 | 2493184.6167 | 1117134.48
3 | 2493170.2622 | 1117076.2176
4 | 2493240.1585 | 1117141.7194
5 | 2493165.5766 | 1117067.7325
6 | 2493250.6362 | 1117143.085
7 | 2493153.9111 | 1117046.6077
8 | 2493272.0916 | 1117145.8839
9 | 2493144.2894 | 1117029.1942
10 | 2493299.8118 | 1117149.5018
11 | 2493168.4857 | 1116925.794
12 | 2493149.1037 | 1116925.277
13 | 2493146.4712 | 1116919.2552
14 | 2493138.8524 | 1116901.8269
15 | 2493152.6863 | 1116896.2672
16 | 2493096.1063 | 1116919.1487
17 | 2493170.9243 | 1116888.9841
18 | 2493094.9707 | 1116922.1707
19 | 2493000.2757 | 1116854.6786
20 | 2493443.5253 | 1117154.9779
21 | 2493471.883 | 1117145.4018
22 | 2493375.2257 | 1117159.2798
23 | 2493477.3195 | 1117143.4815
24 | 2493478.1252 | 1117147.5811
25 | 2493299.2776 | 1117153.7917
26 | 2493300.4002 | 1117144.7772
27 | 2493524.7242 | 1117155.3103
28 | 2493536.5102 | 1117133.1887
29 | 2493534.352 | 1117118.9175
30 | 2493617.903 | 1117174.9618
31 | 2493527.7841 | 1117116.8651
32 | 2493513.468 | 1117101.5068
33 | 2493518.3782 | 1117186.8979
34 | 2493603.0861 | 1117169.3518
35 | 2493498.9059 | 1117210.0777
36 | 2493511.6494 | 1117182.7136
37 | 2493504.8549 | 1117226.0945
38 | 2493364.0309 | 1117162.4405
39 | 2493651.9665 | 1117200.3896
40 | 2493632.5308 | 1117156.8954
41 | 2493512.6042 | 1117100.8501
42 | 2493480.015 | 1117261.4322
43 | 2493458.8937 | 1117259.5117
44 | 2493487.9914 | 1117297.4372
45 | 2493484.2336 | 1117219.9757
46 | 2493485.9688 | 1117317.2714
47 | 2493501.5032 | 1117300.1233
48 | 2493512.6868 | 1117230.226
49 | 2493452.3596 | 1117214.9559
50 | 2493099.4937 | 1116937.0628
51 | 2493105.6112 | 1116952.8025
52 | 2493100.9466 | 1116954.9196
53 | 2493114.7377 | 1116974.1489
54 | 2493171.8578 | 1116888.6134
55 | 2493124.7967 | 1116993.8622
56 | 2493470.756 | 1117069.763
57 | 2493461.7343 | 1117063.229
58 | 2493452.0643 | 1117056.2255
59 | 2493404.9083 | 1117038.4112
60 | 2493451.8202 | 1117016.2095
61 | 2493480.7029 | 1116999.8754
62 | 2493567.8013 | 1116949.7757
63 | 2493139.169 | 1117019.925
64 | 2493524.4329 | 1117239.0114
65 | 2493535.735 | 1117247.4648
66 | 2493538.6281 | 1117319.0618
67 | 2493499.7121 | 1117324.7438
68 | 2493495.6044 | 1117344.3779
69 | 2493504.3455 | 1117345.7805
70 | 2493574.7564 | 1117337.4919
71 | 2493454.6691 | 1117259.1276
72 | 2493584.3062 | 1117355.148
73 | 2493592.5806 | 1117318.0659
74 | 2493773.4 | 1117149.5581
75 | 2493737.9089 | 1117199.5706
76 | 2493735.4282 | 1117203.0662
77 | 2493734.1721 | 1117204.8362
78 | 2493734.0762 | 1117204.9714
79 | 2493733.2855 | 1117206.0856
80 | 2493611.9271 | 1116935.0765
81 | 2493640.4897 | 1116919.4124
82 | 2493662.1419 | 1117120.3209
83 | 2493662.1393 | 1117120.3241
84 | 2493708.0874 | 1117062.9675
85 | 2493730.5529 | 1117032.1257
86 | 2493691.2229 | 1117229.6973
87 | 2493710.2098 | 1117238.6029
88 | 2493688.7661 | 1117233.1205
89 | 2493621.9415 | 1117342.3254
90 | 2493622.5207 | 1117343.0152
91 | 2493612.8525 | 1117331.5021
92 | 2493629.8194 | 1117351.7065
93 | 2493601.2912 | 1117317.7347
94 | 2493620.8194 | 1117410.9513
95 | 2493609.7337 | 1117411.8691
96 | 2493661.9957 | 1117411.1721
97 | 2493605.4589 | 1117402.3333
98 | 2493665.59 | 1117403.3473
99 | 2493679.2249 | 1117416.3336
100 | 2493727.0433 | 1117214.8819
101 | 2493708.1075 | 1117247.6051
102 | 2493749.0419 | 1117278.4059
103 | 2493748.8722 | 1117267.4868
104 | 2493720.904 | 1117223.5331
105 | 2493765.1294 | 1117279.2312
106 | 2493762.7572 | 1117248.5634
107 | 2493786.3759 | 1117306.4646
108 | 2493779.8888 | 1117314.706
109 | 2493824.0219 | 1117334.2328
110 | 2493764.8195 | 1117245.7527
111 | 2493835.7532 | 1117343.0395
112 | 2493776.6465 | 1117229.634
113 | 2493747.1722 | 1117464.4233
114 | 2493766.2181 | 1117472.592
115 | 2493733.8438 | 1117462.7319
116 | 2493709.9488 | 1117439.1494
117 | 2493681.0976 | 1117416.8946
118 | 2493671.1193 | 1117391.3101
119 | 2493518.3782 | 1117186.8979

## line_std_types
| c_nf_per_km | r_ohm_per_km | x_ohm_per_km | max_i_ka | type | q_mm2 | alpha | voltage_rating
NAYY 4x50 SE | 210 | 0.642 | 0.083 | 0.142 | cs | 50 | 0.00403 | LV
NAYY 4x120 SE | 264 | 0.225 | 0.08 | 0.242 | cs | 120 | 0.00403 | LV
NAYY 4x150 SE | 261 | 0.208 | 0.08 | 0.27 | cs | 150 | 0.00403 | LV
NA2XS2Y 1x95 RM/25 12/20 kV | 216 | 0.313 | 0.132 | 0.252 | cs | 95 | 0.00403 | MV
NA2XS2Y 1x185 RM/25 12/20 kV | 273 | 0.161 | 0.117 | 0.362 | cs | 185 | 0.00403 | MV
NA2XS2Y 1x240 RM/25 12/20 kV | 304 | 0.122 | 0.112 | 0.421 | cs | 240 | 0.00403 | MV
NA2XS2Y 1x95 RM/25 6/10 kV | 315 | 0.313 | 0.123 | 0.249 | cs | 95 | 0.00403 | MV
NA2XS2Y 1x185 RM/25 6/10 kV | 406 | 0.161 | 0.11 | 0.358 | cs | 185 | 0.00403 | MV
NA2XS2Y 1x240 RM/25 6/10 kV | 456 | 0.122 | 0.105 | 0.416 | cs | 240 | 0.00403 | MV
NA2XS2Y 1x150 RM/25 12/20 kV | 250 | 0.206 | 0.116 | 0.319 | cs | 150 | 0.00403 | MV
NA2XS2Y 1x120 RM/25 12/20 kV | 230 | 0.253 | 0.119 | 0.283 | cs | 120 | 0.00403 | MV
NA2XS2Y 1x70 RM/25 12/20 kV | 190 | 0.443 | 0.132 | 0.22 | cs | 70 | 0.00403 | MV
NA2XS2Y 1x150 RM/25 6/10 kV | 360 | 0.206 | 0.11 | 0.315 | cs | 150 | 0.00403 | MV
NA2XS2Y 1x120 RM/25 6/10 kV | 340 | 0.253 | 0.113 | 0.28 | cs | 120 | 0.00403 | MV
NA2XS2Y 1x70 RM/25 6/10 kV | 280 | 0.443 | 0.123 | 0.217 | cs | 70 | 0.00403 | MV
N2XS(FL)2Y 1x120 RM/35 64/110 kV | 112 | 0.153 | 0.166 | 0.366 | cs | 120 | 0.00393 | HV
N2XS(FL)2Y 1x185 RM/35 64/110 kV | 125 | 0.099 | 0.156 | 0.457 | cs | 185 | 0.00393 | HV
N2XS(FL)2Y 1x240 RM/35 64/110 kV | 135 | 0.075 | 0.149 | 0.526 | cs | 240 | 0.00393 | HV
N2XS(FL)2Y 1x300 RM/35 64/110 kV | 144 | 0.06 | 0.144 | 0.588 | cs | 300 | 0.00393 | HV
15-AL1/3-ST1A 0.4 | 11 | 1.8769 | 0.35 | 0.105 | ol | 16 | 0.00403 | LV
24-AL1/4-ST1A 0.4 | 11.25 | 1.2012 | 0.335 | 0.14 | ol | 24 | 0.00403 | LV
48-AL1/8-ST1A 0.4 | 12.2 | 0.5939 | 0.3 | 0.21 | ol | 48 | 0.00403 | LV
94-AL1/15-ST1A 0.4 | 13.2 | 0.306 | 0.29 | 0.35 | ol | 94 | 0.00403 | LV
34-AL1/6-ST1A 10.0 | 9.7 | 0.8342 | 0.36 | 0.17 | ol | 34 | 0.00403 | MV
48-AL1/8-ST1A 10.0 | 10.1 | 0.5939 | 0.35 | 0.21 | ol | 48 | 0.00403 | MV
70-AL1/11-ST1A 10.0 | 10.4 | 0.4132 | 0.339 | 0.29 | ol | 70 | 0.00403 | MV
94-AL1/15-ST1A 10.0 | 10.75 | 0.306 | 0.33 | 0.35 | ol | 94 | 0.00403 | MV
122-AL1/20-ST1A 10.0 | 11.1 | 0.2376 | 0.323 | 0.41 | ol | 122 | 0.00403 | MV
149-AL1/24-ST1A 10.0 | 11.25 | 0.194 | 0.315 | 0.47 | ol | 149 | 0.00403 | MV
34-AL1/6-ST1A 20.0 | 9.15 | 0.8342 | 0.382 | 0.17 | ol | 34 | 0.00403 | MV
48-AL1/8-ST1A 20.0 | 9.5 | 0.5939 | 0.372 | 0.21 | ol | 48 | 0.00403 | MV
70-AL1/11-ST1A 20.0 | 9.7 | 0.4132 | 0.36 | 0.29 | ol | 70 | 0.00403 | MV
94-AL1/15-ST1A 20.0 | 10 | 0.306 | 0.35 | 0.35 | ol | 94 | 0.00403 | MV
122-AL1/20-ST1A 20.0 | 10.3 | 0.2376 | 0.344 | 0.41 | ol | 122 | 0.00403 | MV
149-AL1/24-ST1A 20.0 | 10.5 | 0.194 | 0.337 | 0.47 | ol | 149 | 0.00403 | MV
184-AL1/30-ST1A 20.0 | 10.75 | 0.1571 | 0.33 | 0.535 | ol | 184 | 0.00403 | MV
243-AL1/39-ST1A 20.0 | 11 | 0.1188 | 0.32 | 0.645 | ol | 243 | 0.00403 | MV
48-AL1/8-ST1A 110.0 | 8 | 0.5939 | 0.46 | 0.21 | ol | 48 | 0.00403 | HV
70-AL1/11-ST1A 110.0 | 8.4 | 0.4132 | 0.45 | 0.29 | ol | 70 | 0.00403 | HV
94-AL1/15-ST1A 110.0 | 8.65 | 0.306 | 0.44 | 0.35 | ol | 94 | 0.00403 | HV
122-AL1/20-ST1A 110.0 | 8.5 | 0.2376 | 0.43 | 0.41 | ol | 122 | 0.00403 | HV
149-AL1/24-ST1A 110.0 | 8.75 | 0.194 | 0.41 | 0.47 | ol | 149 | 0.00403 | HV
184-AL1/30-ST1A 110.0 | 8.8 | 0.1571 | 0.4 | 0.535 | ol | 184 | 0.00403 | HV
243-AL1/39-ST1A 110.0 | 9 | 0.1188 | 0.39 | 0.645 | ol | 243 | 0.00403 | HV
305-AL1/39-ST1A 110.0 | 9.2 | 0.0949 | 0.38 | 0.74 | ol | 305 | 0.00403 | HV
490-AL1/64-ST1A 110.0 | 9.75 | 0.059 | 0.37 | 0.96 | ol | 490 | 0.00403 | HV
679-AL1/86-ST1A 110.0 | 9.95 | 0.042 | 0.36 | 1.15 | ol | 679 | 0.00403 | HV
490-AL1/64-ST1A 220.0 | 10 | 0.059 | 0.285 | 0.96 | ol | 490 | 0.00403 | HV
679-AL1/86-ST1A 220.0 | 11.7 | 0.042 | 0.275 | 1.15 | ol | 679 | 0.00403 | HV
490-AL1/64-ST1A 380.0 | 11 | 0.059 | 0.253 | 0.96 | ol | 490 | 0.00403 | HV
679-AL1/86-ST1A 380.0 | 14.6 | 0.042 | 0.25 | 1.15 | ol | 679 | 0.00403 | HV

## trafo_std_types
| i0_percent | pfe_kw | vkr_percent | sn_mva | vn_lv_kv | vn_hv_kv | vk_percent | shift_degree | vector_group | tap_side | tap_neutral | tap_min | tap_max | tap_step_degree | tap_step_percent | tap_phase_shifter
160 MVA 380/110 kV | 0.06 | 60 | 0.25 | 160 | 110 | 380 | 12.2 | 0 | Yy0 | hv | 0 | -9 | 9 | 0 | 1.5 | FALSE
100 MVA 220/110 kV | 0.06 | 55 | 0.26 | 100 | 110 | 220 | 12 | 0 | Yy0 | hv | 0 | -9 | 9 | 0 | 1.5 | FALSE
63 MVA 110/20 kV | 0.04 | 22 | 0.32 | 63 | 20 | 110 | 18 | 150 | YNd5 | hv | 0 | -9 | 9 | 0 | 1.5 | FALSE
40 MVA 110/20 kV | 0.05 | 18 | 0.34 | 40 | 20 | 110 | 16.2 | 150 | YNd5 | hv | 0 | -9 | 9 | 0 | 1.5 | FALSE
25 MVA 110/20 kV | 0.07 | 14 | 0.41 | 25 | 20 | 110 | 12 | 150 | YNd5 | hv | 0 | -9 | 9 | 0 | 1.5 | FALSE
63 MVA 110/10 kV | 0.04 | 22 | 0.32 | 63 | 10 | 110 | 18 | 150 | YNd5 | hv | 0 | -9 | 9 | 0 | 1.5 | FALSE
40 MVA 110/10 kV | 0.05 | 18 | 0.34 | 40 | 10 | 110 | 16.2 | 150 | YNd5 | hv | 0 | -9 | 9 | 0 | 1.5 | FALSE
25 MVA 110/10 kV | 0.07 | 14 | 0.41 | 25 | 10 | 110 | 12 | 150 | YNd5 | hv | 0 | -9 | 9 | 0 | 1.5 | FALSE
0.25 MVA 20/0.4 kV | 0.32 | 0.8 | 1.44 | 0.25 | 0.4 | 20 | 6 | 150 | Yzn5 | hv | 0 | -2 | 2 | 0 | 2.5 | FALSE
0.4 MVA 20/0.4 kV | 0.3375 | 1.35 | 1.425 | 0.4 | 0.4 | 20 | 6 | 150 | Dyn5 | hv | 0 | -2 | 2 | 0 | 2.5 | FALSE
0.63 MVA 20/0.4 kV | 0.2619 | 1.65 | 1.206 | 0.63 | 0.4 | 20 | 6 | 150 | Dyn5 | hv | 0 | -2 | 2 | 0 | 2.5 | FALSE
0.25 MVA 10/0.4 kV | 0.24 | 0.6 | 1.2 | 0.25 | 0.4 | 10 | 4 | 150 | Dyn5 | hv | 0 | -2 | 2 | 0 | 2.5 | FALSE
0.4 MVA 10/0.4 kV | 0.2375 | 0.95 | 1.325 | 0.4 | 0.4 | 10 | 4 | 150 | Dyn5 | hv | 0 | -2 | 2 | 0 | 2.5 | FALSE
0.63 MVA 10/0.4 kV | 0.1873 | 1.18 | 1.0794 | 0.63 | 0.4 | 10 | 4 | 150 | Dyn5 | hv | 0 | -2 | 2 | 0 | 2.5 | FALSE

## trafo3w_std_types
| sn_hv_mva | sn_mv_mva | sn_lv_mva | vn_hv_kv | vn_mv_kv | vn_lv_kv | vk_hv_percent | vk_mv_percent | vk_lv_percent | vkr_hv_percent | vkr_mv_percent | vkr_lv_percent | pfe_kw | i0_percent | shift_mv_degree | shift_lv_degree | vector_group | tap_side | tap_neutral | tap_min | tap_max | tap_step_percent
63/25/38 MVA 110/20/10 kV | 63 | 25 | 38 | 110 | 20 | 10 | 10.4 | 10.4 | 10.4 | 0.28 | 0.32 | 0.35 | 35 | 0.89 | 0 | 0 | YN0yn0yn0 | hv | 0 | -10 | 10 | 1.2
63/25/38 MVA 110/10/10 kV | 63 | 25 | 38 | 110 | 10 | 10 | 10.4 | 10.4 | 10.4 | 0.28 | 0.32 | 0.35 | 35 | 0.89 | 0 | 0 | YN0yn0yn0 | hv | 0 | -10 | 10 | 1.2

## fuse_std_types
| fuse_type | i_rated_a | t_avg | t_min | t_total | x_avg | x_min | x_total
HV 100A | HV 100A | 100 | 0 | [10.0, 3.64, 0.854, 0.281, 0.1, 0.0531, 0.022, 0.01] | [10.0, 4.267, 1.21, 0.403, 0.1, 0.058, 0.022, 0.01] | 0 | [300.0, 350.0, 450.0, 550.0, 700.0, 850.0, 1200.0, 1752.0] | [600.0, 700.0, 900.0, 1150.0, 1665.0, 2000.0, 3000.0, 4313.0]
HV 10A | HV 10A | 10 | 0 | [10.0, 1675.0, 0.344, 0.156, 0.1, 0.0417, 0.0171, 0.01] | [10.0, 1.3, 0.3, 0.155, 0.1, 0.0555, 0.023, 0.01] | 0 | [30.0, 32.0, 35.0, 37.0, 39.0, 50.0, 70.0, 88.0] | [60.0, 70.0, 80.0, 87.0, 94.0, 110.0, 150.0, 216.0]
HV 125A | HV 125A | 125 | 0 | [10.0, 1.82, 0.344, 0.1, 0.0467, 0.0269, 0.01] | [10.0, 2.478, 0.426, 0.1, 0.0427, 0.0211, 0.01] | 0 | [375.0, 500.0, 700.0, 925.0, 1200.0, 1500.0, 2341.0] | [750.0, 1000.0, 1500.0, 2200.0, 3000.0, 4000.0, 5765.0]
HV 160A | HV 160A | 160 | 0 | [10.0, 4.15, 1.03, 0.198, 0.1, 0.051, 0.0172, 0.01] | [10.0, 2.3, 0.734, 0.274, 0.1, 0.046, 0.0177, 0.01] | 0 | [480.0, 550.0, 700.0, 1000.0, 1260.0, 1600.0, 2500.0, 3227.0] | [960.0, 1300.0, 1700.0, 2200.0, 2996.0, 4000.0, 6000.0, 7946.0]
HV 16A | HV 16A | 16 | 0 | [10.0, 0.352, 0.164, 0.1, 0.0649, 0.0342, 0.01] | [10.0, 2.34, 0.722, 0.181, 0.1, 0.055, 0.0296, 0.01] | 0 | [48.0, 60.0, 65.0, 71.0, 80.0, 100.0, 162.0] | [96.0, 110.0, 125.0, 150.0, 168.0, 200.0, 250.0, 398.0]
HV 200A | HV 200A | 200 | 0 | [10.0, 4.267, 1.21, 0.403, 0.1, 0.058, 0.022, 0.01] | [10.0, 3.73, 1.654, 0.328, 0.1, 0.0531, 0.019, 0.01] | 0 | [600.0, 700.0, 900.0, 1150.0, 1665.0, 2000.0, 3000.0, 4313.0] | [1200.0, 1500.0, 1800.0, 2700.0, 3960.0, 5000.0, 7500.0, 10620.0]
HV 20A | HV 20A | 20 | 0 | [10.0, 1.3, 0.3, 0.155, 0.1, 0.0555, 0.023, 0.01] | [10.0, 1.3, 0.161, 0.1, 0.0611, 0.0399, 0.0141, 0.01] | 0 | [60.0, 70.0, 80.0, 87.0, 94.0, 110.0, 150.0, 216.0] | [120.0, 150.0, 200.0, 223.0, 260.0, 300.0, 450.0, 532.0]
HV 25A | HV 25A | 25 | 0 | [10.0, 2.512, 0.833, 0.299, 0.1, 0.0372, 0.0223, 0.01] | [10.0, 3.125, 0.597, 0.198, 0.1, 0.0378, 0.022, 0.01] | 0 | [75.0, 82.0, 90.0, 100.0, 124.0, 170.0, 200.0, 289.0] | [150.0, 170.0, 210.0, 250.0, 294.0, 400.0, 500.0, 711.0]
HV 31.5A | HV 31.5A | 31.5 | 0 | [10.0, 2.34, 0.722, 0.181, 0.1, 0.055, 0.0296, 0.01] | [10.0, 2.84, 0.368, 0.164, 0.1, 0.0621, 0.0378, 0.0195, 0.01] | 0 | [95.0, 110.0, 125.0, 150.0, 165.0, 200.0, 250.0, 390.0] | [189.0, 220.0, 300.0, 350.0, 393.0, 450.0, 530.0, 700.0, 960.0]
HV 40A | HV 40A | 40 | 0 | [10.0, 1.3, 0.161, 0.1, 0.0611, 0.0399, 0.0141, 0.01] | [10.0, 2.05, 0.369, 0.198, 0.1, 0.051, 0.0298, 0.01] | 0 | [120.0, 150.0, 200.0, 223.0, 260.0, 300.0, 450.0, 532.0] | [240.0, 300.0, 400.0, 450.0, 530.0, 650.0, 800.0, 1311.0]
HV 50A | HV 50A | 50 | 0 | [10.0, 3.215, 0.597, 0.198, 0.1, 0.0378, 0.022, 0.01] | [10.0, 3.64, 0.854, 0.281, 0.1, 0.0531, 0.022, 0.01] | 0 | [150.0, 170.0, 210.0, 250.0, 294.0, 400.0, 500.0, 711.0] | [300.0, 350.0, 450.0, 550.0, 700.0, 850.0, 1200.0, 1752.0]
HV 6.3A | HV 6.3A | 6.3 | 0 | [10.0, 1.39, 0.344, 0.168, 0.1, 0.056, 0.0263, 0.01] | [10.0, 1.711, 0.516, 0.198, 0.1, 0.0634, 0.0303, 0.01] | 0 | [19.0, 19.5, 20.4, 20.8, 22.0, 25.0, 32.0, 48.0] | [38.0, 40.0, 43.0, 48.0, 53.0, 60.0, 75.0, 118.0]
HV 63A | HV 63A | 63 | 0 | [10.0, 2.84, 0.368, 0.164, 0.1, 0.0621, 0.0378, 0.0195, 0.01] | [10.0, 1.82, 0.344, 0.1, 0.0467, 0.0269, 0.01] | 0 | [189.0, 220.0, 300.0, 350.0, 393.0, 450.0, 530.0, 700.0, 961.0] | [378.0, 500.0, 700.0, 934.0, 1200.0, 1500.0, 2366.0]
HV 80A | HV 80A | 80 | 0 | [10.0, 2.05, 0.369, 0.198, 0.1, 0.051, 0.0298, 0.01] | [10.0, 4.15, 1.03, 0.198, 0.1, 0.051, 0.0172, 0.01] | 0 | [240.0, 300.0, 400.0, 450.0, 530.0, 650.0, 800.0, 1311.0] | [480.0, 550.0, 700.0, 1000.0, 1260.0, 1600.0, 2500.0, 3227.0]
Siemens NH-1-100 | Siemens NH-1-100 | 100 | [5400.0, 2000.0, 400.0, 20.0, 1.0, 0.2, 0.012, 0.004] | 0 | 0 | [150.0, 190.0, 250.0, 430.0, 900.0, 1250.0, 2700.0, 3600.0] | 0 | 0
Siemens NH-1-125 | Siemens NH-1-125 | 125 | [4800.0, 120.0, 7.0, 0.1, 0.004] | 0 | 0 | [180.0, 400.0, 740.0, 2000.0, 4250.0] | 0 | 0
Siemens NH-1-16 | Siemens NH-1-16 | 16 | [4000.0, 400.0, 2.0, 0.1, 0.04, 0.01] | 0 | 0 | [26.0, 35.0, 75.0, 150.0, 200.0, 300.0] | 0 | 0
Siemens NH-1-160 | Siemens NH-1-160 | 160 | [4800.0, 120.0, 7.0, 0.1, 0.004] | 0 | 0 | [210.0, 500.0, 900.0, 2300.0, 5000.0] | 0 | 0
Siemens NH-1-25 | Siemens NH-1-25 | 25 | [4000.0, 1000.0, 10.0, 0.2, 0.02, 0.01] | 0 | 0 | [40.0, 50.0, 100.0, 210.0, 400.0, 500.0] | 0 | 0
Siemens NH-1-50 | Siemens NH-1-50 | 50 | [4000.0, 40.0, 4.0, 1.0, 0.02, 0.01] | 0 | 0 | [86.0, 200.0, 300.0, 400.0, 1000.0, 1280.0] | 0 | 0
Siemens NH-1-63 | Siemens NH-1-63 | 63 | [4000.0, 100.0, 10.0, 2.0, 0.04, 0.01] | 0 | 0 | [100.0, 200.0, 300.0, 400.0, 1000.0, 1500.0] | 0 | 0
Siemens NH-1-80 | Siemens NH-1-80 | 80 | [4800.0, 120.0, 7.0, 0.1, 0.01] | 0 | 0 | [150.58, 250.0, 450.0, 1150.0, 2470.0] | 0 | 0
Siemens NH-2-1000 | Siemens NH-2-1000 | 1000 | [4800.0, 120.0, 7.0, 0.1, 0.004] | 0 | 0 | [1900.0, 3500.0, 8400.0, 24000.0, 52000.0] | 0 | 0
Siemens NH-2-200 | Siemens NH-2-200 | 200 | [4800.0, 120.0, 7.0, 0.1, 0.004] | 0 | 0 | [280.0, 650.0, 1200.0, 3000.0, 7000.0] | 0 | 0
Siemens NH-2-224 | Siemens NH-2-224 | 224 | [4800.0, 120.0, 7.0, 0.2, 0.04, 0.004] | 0 | 0 | [400.0, 750.0, 1453.0, 3025.0, 4315.0, 7600.0] | 0 | 0
Siemens NH-2-250 | Siemens NH-2-250 | 250 | [4800.0, 120.0, 7.0, 0.1, 0.004] | 0 | 0 | [450.0, 800.0, 1650.0, 4000.0, 8500.0] | 0 | 0
Siemens NH-2-315 | Siemens NH-2-315 | 315 | [4800.0, 120.0, 7.0, 0.1, 0.004] | 0 | 0 | [550.0, 920.0, 1900.0, 5000.0, 11000.0] | 0 | 0
Siemens NH-2-355 | Siemens NH-2-355 | 355 | [4800.0, 120.0, 6.0, 0.1, 0.004] | 0 | 0 | [650.0, 1116.27, 2350.0, 5840.0, 12790.0] | 0 | 0
Siemens NH-2-400 | Siemens NH-2-400 | 400 | [4800.0, 120.0, 7.0, 0.1, 0.004] | 0 | 0 | [720.0, 1350.0, 2800.0, 6500.0, 15000.0] | 0 | 0
Siemens NH-2-425 | Siemens NH-2-425 | 425 | [4800.0, 120.0, 7.0, 0.1, 0.004] | 0 | 0 | [850.0, 1500.0, 3050.0, 7500.0, 16500.0] | 0 | 0
Siemens NH-2-630 | Siemens NH-2-630 | 630 | [4800.0, 120.0, 7.0, 0.1, 0.004] | 0 | 0 | [1200.0, 2000.0, 4800.0, 12000.0, 26000.0] | 0 | 0

## dtypes
| element | column | dtype
0 | bus | name | object
1 | bus | vn_kv | float64
2 | bus | type | object
3 | bus | zone | object
4 | bus | in_service | bool
5 | load | name | object
6 | load | bus | uint32
7 | load | p_mw | float64
8 | load | q_mvar | float64
9 | load | const_z_percent | float64
10 | load | const_i_percent | float64
11 | load | sn_mva | float64
12 | load | scaling | float64
13 | load | in_service | bool
14 | load | type | object
15 | ext_grid | name | object
16 | ext_grid | bus | uint32
17 | ext_grid | vm_pu | float64
18 | ext_grid | va_degree | float64
19 | ext_grid | slack_weight | float64
20 | ext_grid | in_service | bool
21 | line | name | object
22 | line | std_type | object
23 | line | from_bus | uint32
24 | line | to_bus | uint32
25 | line | length_km | float64
26 | line | r_ohm_per_km | float64
27 | line | x_ohm_per_km | float64
28 | line | c_nf_per_km | float64
29 | line | g_us_per_km | float64
30 | line | max_i_ka | float64
31 | line | df | float64
32 | line | parallel | uint32
33 | line | type | object
34 | line | in_service | bool
35 | trafo | name | object
36 | trafo | std_type | object
37 | trafo | hv_bus | uint32
38 | trafo | lv_bus | uint32
39 | trafo | sn_mva | float64
40 | trafo | vn_hv_kv | float64
41 | trafo | vn_lv_kv | float64
42 | trafo | vk_percent | float64
43 | trafo | vkr_percent | float64
44 | trafo | pfe_kw | float64
45 | trafo | i0_percent | float64
46 | trafo | shift_degree | float64
47 | trafo | tap_side | object
48 | trafo | tap_neutral | int32
49 | trafo | tap_min | int32
50 | trafo | tap_max | int32
51 | trafo | tap_step_percent | float64
52 | trafo | tap_step_degree | float64
53 | trafo | tap_pos | int32
54 | trafo | tap_phase_shifter | bool
55 | trafo | parallel | uint32
56 | trafo | df | float64
57 | trafo | in_service | bool
58 | line_geodata | coords | object
59 | bus_geodata | x | float64
60 | bus_geodata | y | float64
61 | bus_geodata | coords | object

## parameters
| version | format_version | converged | OPF_converged | name | f_hz | sn_mva
0 | 2.14.6 | 2.14.0 | FALSE | FALSE |  | 50 | 1