## bus
| name | vn_kv | type | zone | in_service
0 | bus_LV_6638-1_0_6_node_0 | 0.4 | n |  | TRUE
1 | bus_LV_6638-1_0_6_node_1 | 0.4 | n |  | TRUE
2 | bus_LV_6638-1_0_6_node_2 | 0.4 | n |  | TRUE
3 | bus_LV_6638-1_0_6_node_3 | 0.4 | n |  | TRUE
4 | bus_LV_6638-1_0_6_node_18 | 0.4 | n |  | TRUE
5 | bus_LV_6638-1_0_6_node_4 | 0.4 | n |  | TRUE
6 | bus_LV_6638-1_0_6_node_44 | 0.4 | n |  | TRUE
7 | bus_LV_6638-1_0_6_node_15 | 0.4 | n |  | TRUE
8 | bus_LV_6638-1_0_6_node_17 | 0.4 | n |  | TRUE
9 | bus_LV_6638-1_0_6_node_9 | 0.4 | n |  | TRUE
10 | bus_LV_6638-1_0_6_node_5 | 0.4 | n |  | TRUE
11 | bus_LV_6638-1_0_6_node_6 | 0.4 | n |  | TRUE
12 | bus_LV_6638-1_0_6_node_7 | 0.4 | n |  | TRUE
13 | bus_LV_6638-1_0_6_node_8 | 0.4 | n |  | TRUE
14 | bus_LV_6638-1_0_6_node_10 | 0.4 | n |  | TRUE
15 | bus_LV_6638-1_0_6_node_11 | 0.4 | n |  | TRUE
16 | bus_LV_6638-1_0_6_node_12 | 0.4 | n |  | TRUE
17 | bus_LV_6638-1_0_6_node_13 | 0.4 | n |  | TRUE
18 | bus_LV_6638-1_0_6_node_20 | 0.4 | n |  | TRUE
19 | bus_LV_6638-1_0_6_node_35 | 0.4 | n |  | TRUE
20 | bus_LV_6638-1_0_6_node_14 | 0.4 | n |  | TRUE
21 | bus_LV_6638-1_0_6_node_41 | 0.4 | n |  | TRUE
22 | bus_LV_6638-1_0_6_node_42 | 0.4 | n |  | TRUE
23 | bus_LV_6638-1_0_6_node_45 | 0.4 | n |  | TRUE
24 | bus_LV_6638-1_0_6_node_16 | 0.4 | n |  | TRUE
25 | bus_LV_6638-1_0_6_node_24 | 0.4 | n |  | TRUE
26 | bus_LV_6638-1_0_6_node_34 | 0.4 | n |  | TRUE
27 | bus_LV_6638-1_0_6_node_38 | 0.4 | n |  | TRUE
28 | bus_LV_6638-1_0_6_node_43 | 0.4 | n |  | TRUE
29 | bus_LV_6638-1_0_6_node_40 | 0.4 | n |  | TRUE
30 | bus_LV_6638-1_0_6_node_31 | 0.4 | n |  | TRUE
31 | bus_LV_6638-1_0_6_node_39 | 0.4 | n |  | TRUE
32 | bus_LV_6638-1_0_6_node_22 | 0.4 | n |  | TRUE
33 | bus_LV_6638-1_0_6_node_37 | 0.4 | n |  | TRUE
34 | bus_LV_6638-1_0_6_node_23 | 0.4 | n |  | TRUE
35 | bus_LV_6638-1_0_6_node_26 | 0.4 | n |  | TRUE
36 | bus_LV_6638-1_0_6_node_25 | 0.4 | n |  | TRUE
37 | bus_LV_6638-1_0_6_node_36 | 0.4 | n |  | TRUE
38 | bus_LV_6638-1_0_6_node_32 | 0.4 | n |  | TRUE
39 | bus_LV_6638-1_0_6_node_29 | 0.4 | n |  | TRUE
40 | bus_LV_6638-1_0_6_node_30 | 0.4 | n |  | TRUE
41 | bus_LV_6638-1_0_6_node_28 | 0.4 | n |  | TRUE
42 | bus_LV_6638-1_0_6_node_27 | 0.4 | n |  | TRUE
43 | bus_LV_6638-1_0_6_node_33 | 0.4 | n |  | TRUE
44 | bus_MV_463_0_node_154 | 20 | n |  | TRUE

## load
| name | bus | p_mw | q_mvar | const_z_percent | const_i_percent | sn_mva | scaling | in_service | type
0 | LV_6638-1_0_6_load_0 | 0 | 0.0064678 | 0.001621 | 0 | 0 |  | 1 | TRUE | wye
1 | LV_6638-1_0_6_load_44 | 6 | 0.046423 | 0.011635 | 0 | 0 |  | 1 | TRUE | wye
2 | LV_6638-1_0_6_load_9 | 9 | 0.012764 | 0.0031991 | 0 | 0 |  | 1 | TRUE | wye
3 | LV_6638-1_0_6_load_5 | 10 | 0.012611 | 0.0031607 | 0 | 0 |  | 1 | TRUE | wye
4 | LV_6638-1_0_6_load_8 | 13 | 0.0097803 | 0.0024512 | 0 | 0 |  | 1 | TRUE | wye
5 | LV_6638-1_0_6_load_10 | 14 | 0.015684 | 0.0039309 | 0 | 0 |  | 1 | TRUE | wye
6 | LV_6638-1_0_6_load_11 | 15 | 0.025345 | 0.0063521 | 0 | 0 |  | 1 | TRUE | wye
7 | LV_6638-1_0_6_load_35 | 19 | 0.0095412 | 0.0023913 | 0 | 0 |  | 1 | TRUE | wye
8 | LV_6638-1_0_6_load_41 | 21 | 0.011797 | 0.0029565 | 0 | 0 |  | 1 | TRUE | wye
9 | LV_6638-1_0_6_load_42 | 22 | 0.0024923 | 0.00062463 | 0 | 0 |  | 1 | TRUE | wye
10 | LV_6638-1_0_6_load_45 | 23 | 0.088588 | 0.022202 | 0 | 0 |  | 1 | TRUE | wye
11 | LV_6638-1_0_6_load_38 | 27 | 0.0095741 | 0.0023995 | 0 | 0 |  | 1 | TRUE | wye
12 | LV_6638-1_0_6_load_43 | 28 | 0.0029468 | 0.00073854 | 0 | 0 |  | 1 | TRUE | wye
13 | LV_6638-1_0_6_load_40 | 29 | 0.01564 | 0.0039197 | 0 | 0 |  | 1 | TRUE | wye
14 | LV_6638-1_0_6_load_39 | 31 | 0.014742 | 0.0036947 | 0 | 0 |  | 1 | TRUE | wye
15 | LV_6638-1_0_6_load_37 | 33 | 0.035387 | 0.0088688 | 0 | 0 |  | 1 | TRUE | wye
16 | LV_6638-1_0_6_load_25 | 36 | 0.064014 | 0.016043 | 0 | 0 |  | 1 | TRUE | wye
17 | LV_6638-1_0_6_load_36 | 37 | 0.023214 | 0.005818 | 0 | 0 |  | 1 | TRUE | wye
18 | LV_6638-1_0_6_load_32 | 38 | 0.014751 | 0.0036969 | 0 | 0 |  | 1 | TRUE | wye
19 | LV_6638-1_0_6_load_29 | 39 | 0.032336 | 0.0081042 | 0 | 0 |  | 1 | TRUE | wye
20 | LV_6638-1_0_6_load_30 | 40 | 0.02915 | 0.0073056 | 0 | 0 |  | 1 | TRUE | wye
21 | LV_6638-1_0_6_load_28 | 41 | 0.017448 | 0.0043728 | 0 | 0 |  | 1 | TRUE | wye
22 | LV_6638-1_0_6_load_27 | 42 | 0.023761 | 0.0059551 | 0 | 0 |  | 1 | TRUE | wye
23 | LV_6638-1_0_6_load_33 | 43 | 0.014362 | 0.0035994 | 0 | 0 |  | 1 | TRUE | wye

## ext_grid
| name | bus | vm_pu | va_degree | slack_weight | in_service
0 |  | 30 | 1 | 0 | 1 | TRUE

## line
| name | std_type | from_bus | to_bus | length_km | r_ohm_per_km | x_ohm_per_km | c_nf_per_km | g_us_per_km | max_i_ka | df | parallel | type | in_service
0 | LV_6638-1_0_6_line_0 |  | 0 | 1 | 0.01158 | 0.125 | 0.08 | 261 | 0 | 0.364 | 1 | 4 | cs | TRUE
1 | LV_6638-1_0_6_line_1 |  | 0 | 2 | 0.027226 | 0.125 | 0.08 | 261 | 0 | 0.364 | 1 | 2 | cs | TRUE
2 | LV_6638-1_0_6_line_2 |  | 1 | 3 | 0.18082 | 0.125 | 0.08 | 261 | 0 | 0.364 | 1 | 1 | cs | TRUE
3 | LV_6638-1_0_6_line_3 |  | 1 | 4 | 0.33045 | 0.125 | 0.08 | 261 | 0 | 0.364 | 1 | 4 | cs | TRUE
4 | LV_6638-1_0_6_line_4 |  | 2 | 5 | 0.028171 | 0.125 | 0.08 | 261 | 0 | 0.364 | 1 | 1 | cs | TRUE
5 | LV_6638-1_0_6_line_5 |  | 3 | 9 | 0.043763 | 0.125 | 0.08 | 261 | 0 | 0.364 | 1 | 1 | cs | TRUE
6 | LV_6638-1_0_6_line_6 |  | 4 | 6 | 0.098398 | 0.125 | 0.08 | 261 | 0 | 0.364 | 1 | 1 | cs | TRUE
7 | LV_6638-1_0_6_line_7 |  | 4 | 7 | 0.18638 | 0.125 | 0.08 | 261 | 0 | 0.364 | 1 | 5 | cs | TRUE
8 | LV_6638-1_0_6_line_8 |  | 4 | 8 | 0.17702 | 0.125 | 0.08 | 261 | 0 | 0.364 | 1 | 5 | cs | TRUE
9 | LV_6638-1_0_6_line_9 |  | 5 | 10 | 0.015757 | 0.125 | 0.08 | 261 | 0 | 0.364 | 1 | 1 | cs | TRUE
10 | LV_6638-1_0_6_line_10 |  | 7 | 23 | 0.079922 | 0.125 | 0.08 | 261 | 0 | 0.364 | 1 | 2 | cs | TRUE
11 | LV_6638-1_0_6_line_11 |  | 8 | 28 | 0.066357 | 0.125 | 0.08 | 261 | 0 | 0.364 | 1 | 5 | cs | TRUE
12 | LV_6638-1_0_6_line_12 |  | 10 | 11 | 0.041119 | 0.125 | 0.08 | 261 | 0 | 0.364 | 1 | 1 | cs | TRUE
13 | LV_6638-1_0_6_line_13 |  | 11 | 12 | 0.018472 | 0.125 | 0.08 | 261 | 0 | 0.364 | 1 | 1 | cs | TRUE
14 | LV_6638-1_0_6_line_14 |  | 11 | 13 | 0.014304 | 0.125 | 0.08 | 261 | 0 | 0.364 | 1 | 1 | cs | TRUE
15 | LV_6638-1_0_6_line_15 |  | 12 | 14 | 0.0151 | 0.125 | 0.08 | 261 | 0 | 0.364 | 1 | 1 | cs | TRUE
16 | LV_6638-1_0_6_line_16 |  | 15 | 16 | 0.066454 | 0.125 | 0.08 | 261 | 0 | 0.364 | 1 | 1 | cs | TRUE
17 | LV_6638-1_0_6_line_17 |  | 16 | 17 | 0.006966 | 0.125 | 0.08 | 261 | 0 | 0.364 | 1 | 1 | cs | TRUE
18 | LV_6638-1_0_6_line_18 |  | 17 | 18 | 0.060482 | 0.125 | 0.08 | 261 | 0 | 0.364 | 1 | 1 | cs | TRUE
19 | LV_6638-1_0_6_line_19 |  | 17 | 19 | 0.10493 | 0.125 | 0.08 | 261 | 0 | 0.364 | 1 | 1 | cs | TRUE
20 | LV_6638-1_0_6_line_20 |  | 18 | 29 | 0.062474 | 0.125 | 0.08 | 261 | 0 | 0.364 | 1 | 5 | cs | TRUE
21 | LV_6638-1_0_6_line_21 |  | 18 | 30 | 0.035247 | 0.125 | 0.08 | 261 | 0 | 0.364 | 1 | 5 | cs | TRUE
22 | LV_6638-1_0_6_line_22 |  | 18 | 31 | 0.039861 | 0.125 | 0.08 | 261 | 0 | 0.364 | 1 | 1 | cs | TRUE
23 | LV_6638-1_0_6_line_23 |  | 18 | 24 | 0.14951 | 0.125 | 0.08 | 261 | 0 | 0.364 | 1 | 5 | cs | TRUE
24 | LV_6638-1_0_6_line_24 |  | 19 | 37 | 0.044255 | 0.125 | 0.08 | 261 | 0 | 0.364 | 1 | 1 | cs | TRUE
25 | LV_6638-1_0_6_line_25 |  | 20 | 21 | 0.062669 | 0.125 | 0.08 | 261 | 0 | 0.364 | 1 | 5 | cs | TRUE
26 | LV_6638-1_0_6_line_26 |  | 20 | 22 | 0.050263 | 0.125 | 0.08 | 261 | 0 | 0.364 | 1 | 5 | cs | TRUE
27 | LV_6638-1_0_6_line_27 |  | 21 | 29 | 0.040989 | 0.125 | 0.08 | 261 | 0 | 0.364 | 1 | 5 | cs | TRUE
28 | LV_6638-1_0_6_line_28 |  | 22 | 28 | 0.042555 | 0.125 | 0.08 | 261 | 0 | 0.364 | 1 | 5 | cs | TRUE
29 | LV_6638-1_0_6_line_29 |  | 24 | 25 | 0.18342 | 0.125 | 0.08 | 261 | 0 | 0.364 | 1 | 3 | cs | TRUE
30 | LV_6638-1_0_6_line_30 |  | 24 | 26 | 0.029466 | 0.125 | 0.08 | 261 | 0 | 0.364 | 1 | 1 | cs | TRUE
31 | LV_6638-1_0_6_line_31 |  | 24 | 27 | 0.051572 | 0.125 | 0.08 | 261 | 0 | 0.364 | 1 | 1 | cs | TRUE
32 | LV_6638-1_0_6_line_32 |  | 25 | 36 | 0.0031871 | 0.125 | 0.08 | 261 | 0 | 0.364 | 1 | 1 | cs | TRUE
33 | LV_6638-1_0_6_line_33 |  | 25 | 32 | 0.080742 | 0.125 | 0.08 | 261 | 0 | 0.364 | 1 | 1 | cs | TRUE
34 | LV_6638-1_0_6_line_34 |  | 26 | 38 | 0.027317 | 0.125 | 0.08 | 261 | 0 | 0.364 | 1 | 1 | cs | TRUE
35 | LV_6638-1_0_6_line_35 |  | 30 | 40 | 0.078642 | 0.125 | 0.08 | 261 | 0 | 0.364 | 1 | 1 | cs | TRUE
36 | LV_6638-1_0_6_line_36 |  | 32 | 33 | 0.24091 | 0.125 | 0.08 | 261 | 0 | 0.364 | 1 | 1 | cs | TRUE
37 | LV_6638-1_0_6_line_37 |  | 34 | 35 | 0.012382 | 0.125 | 0.08 | 261 | 0 | 0.364 | 1 | 1 | cs | TRUE
38 | LV_6638-1_0_6_line_38 |  | 34 | 36 | 0.048839 | 0.125 | 0.08 | 261 | 0 | 0.364 | 1 | 1 | cs | TRUE
39 | LV_6638-1_0_6_line_39 |  | 35 | 41 | 0.036355 | 0.125 | 0.08 | 261 | 0 | 0.364 | 1 | 1 | cs | TRUE
40 | LV_6638-1_0_6_line_40 |  | 38 | 43 | 0.0084418 | 0.125 | 0.08 | 261 | 0 | 0.364 | 1 | 1 | cs | TRUE
41 | LV_6638-1_0_6_line_41 |  | 39 | 40 | 0.03065 | 0.125 | 0.08 | 261 | 0 | 0.364 | 1 | 1 | cs | TRUE
42 | LV_6638-1_0_6_line_42 |  | 41 | 42 | 0.012518 | 0.125 | 0.08 | 261 | 0 | 0.364 | 1 | 1 | cs | TRUE

## trafo
| name | std_type | hv_bus | lv_bus | sn_mva | vn_hv_kv | vn_lv_kv | vk_percent | vkr_percent | pfe_kw | i0_percent | shift_degree | tap_side | tap_neutral | tap_min | tap_max | tap_step_percent | tap_step_degree | tap_pos | tap_phase_shifter | parallel | df | in_service
0 | LV_6638-1_0_6_trafo_31 | 0.63 MVA 20/0.4 kV | 44 | 30 | 0.63 | 20 | 0.4 | 6 | 1.206 | 1.65 | 0.2619 | 150 | hv | 0 | -2 | 2 | 2.5 | 0 | 0 | FALSE | 1 | 1 | TRUE

## line_geodata
| x0 | y0 | x1 | y1 | x2 | y2 | x3 | y3 | x4 | y4 | x5 | y5 | x6 | y6 | x7 | y7 | x8 | y8 | x9 | y9 | x10 | y10 | x11 | y11 | x12 | y12 | x13 | y13 | x14 | y14 | x15 | y15 | x16 | y16 | x17 | y17 | x18 | y18 | x19 | y19 | x20 | y20 | x21 | y21 | x22 | y22 | x23 | y23 | x24 | y24 | x25 | y25 | x26 | y26 | x27 | y27
0 | 2493109.0463 | 1120684.7023 | 2493100.7025 | 1120690.6648 | 2493099.7755 | 1120691.6119
1 | 2493080.9198 | 1120711.25 | 2493090.3039 | 1120701.2888 | 2493099.7755 | 1120691.6119
2 | 2492929.8815 | 1120661.4457 | 2492933.271 | 1120661.9971 | 2493053.774 | 1120674.1616 | 2493097.8742 | 1120682.5762 | 2493109.0463 | 1120684.7023
3 | 2493265.2798 | 1120393.5222 | 2493109.0463 | 1120684.7023
4 | 2493071.4304 | 1120686.4685 | 2493079.1213 | 1120711.6487 | 2493080.9198 | 1120711.25
5 | 2492929.8815 | 1120661.4457 | 2492927.1712 | 1120663.9508 | 2492925.6364 | 1120665.3011 | 2492923.7615 | 1120666.6129 | 2492920.3448 | 1120668.4413 | 2492908.3824 | 1120674.8461 | 2492901.451 | 1120679.0716 | 2492892.7555 | 1120684.3605
6 | 2493265.2798 | 1120393.5222 | 2493242.4177 | 1120376.159 | 2493236.2889 | 1120371.6865 | 2493205.7355 | 1120347.0323 | 2493187.9507 | 1120332.6969
7 | 2493265.2798 | 1120393.5222 | 2493270.119 | 1120397.506 | 2493274.3786 | 1120401.0109 | 2493282.076 | 1120407.3569 | 2493286.5707 | 1120411.0578 | 2493291.0574 | 1120414.7476 | 2493297.5367 | 1120416.7902 | 2493304.7354 | 1120424.6126 | 2493308.5669 | 1120428.7811 | 2493312.7082 | 1120432.5771 | 2493320.1259 | 1120438.3833 | 2493361.2573 | 1120470.4563 | 2493399.8644 | 1120500.306 | 2493408.5152 | 1120489.4132
8 | 2493265.2798 | 1120393.5222 | 2493360.5814 | 1120354.3047 | 2493404.8699 | 1120336.1011 | 2493406.6331 | 1120334.569 | 2493407.5676 | 1120332.8625 | 2493408.3079 | 1120330.6481 | 2493408.5297 | 1120327.9091 | 2493408.3936 | 1120325.4432 | 2493415.671 | 1120321.9794 | 2493420.9304 | 1120318.7291
9 | 2493071.4304 | 1120686.4685 | 2493056.369 | 1120691.0977
10 | 2493408.5152 | 1120489.4132 | 2493375.047 | 1120470.0463 | 2493344.5353 | 1120442.2807
11 | 2493420.9304 | 1120318.7291 | 2493423.3054 | 1120320.3772 | 2493426.6299 | 1120322.053 | 2493430.4609 | 1120323.1306 | 2493434.4471 | 1120323.3828 | 2493437.2386 | 1120322.8332 | 2493482.4425 | 1120304.1187
12 | 2493024.345 | 1120708.193 | 2493035.6406 | 1120702.912 | 2493041.6165 | 1120701.372 | 2493040.5179 | 1120697.7224 | 2493045.2223 | 1120696.2716 | 2493044.8308 | 1120694.6441 | 2493056.369 | 1120691.0977
13 | 2493017.2775 | 1120719.1139 | 2493027.5933 | 1120714.7175 | 2493024.345 | 1120708.193
14 | 2493019.5059 | 1120695.9262 | 2493018.4727 | 1120696.4004 | 2493024.345 | 1120708.193
15 | 2493017.2775 | 1120719.1139 | 2493011.1236 | 1120705.3248
16 | 2493494.0722 | 1120184.0651 | 2493509.5483 | 1120175.0868 | 2493545.1915 | 1120208.0697
17 | 2493488.9497 | 1120179.33 | 2493494.0722 | 1120184.0651
18 | 2493444.786 | 1120153.0355 | 2493447.9331 | 1120149.4555 | 2493457.7504 | 1120158.2994 | 2493472.3849 | 1120171.6279 | 2493485.4147 | 1120183.2281 | 2493488.9497 | 1120179.33
19 | 2493488.9497 | 1120179.33 | 2493550.0613 | 1120111.9886 | 2493560.4157 | 1120121.4066
20 | 2493444.786 | 1120153.0355 | 2493454.9633 | 1120162.1621 | 2493469.3198 | 1120175.0397 | 2493491.2299 | 1120194.8207
21 | 2493421.4385 | 1120179.4973 | 2493426.8185 | 1120173.4541 | 2493444.786 | 1120153.0355
22 | 2493444.786 | 1120153.0355 | 2493415.1011 | 1120126.4327
23 | 2493444.786 | 1120153.0355 | 2493447.9331 | 1120149.4555 | 2493418.3534 | 1120121.8256 | 2493406.1134 | 1120110.3896 | 2493409.4608 | 1120106.7949 | 2493408.257 | 1120104.17 | 2493407.9378 | 1120100.073 | 2493408.9418 | 1120095.7414 | 2493411.14 | 1120092.1781 | 2493414.9764 | 1120089.1753 | 2493413.2216 | 1120084.6255 | 2493418.4225 | 1120082.4213 | 2493454.0328 | 1120067.3508 | 2493461.136 | 1120064.4905 | 2493464.3653 | 1120068.6363
24 | 2493560.4157 | 1120121.4066 | 2493593.1538 | 1120151.1841
25 | 2493565.8583 | 1120265.8317 | 2493565.3207 | 1120262.9059 | 2493561.5358 | 1120258.314 | 2493545.2254 | 1120243.5694 | 2493521.6541 | 1120222.2886
26 | 2493565.8583 | 1120265.8317 | 2493564.78 | 1120268.5746 | 2493563.0499 | 1120270.2395 | 2493559.8494 | 1120272.097 | 2493521.7631 | 1120287.8459
27 | 2493491.2299 | 1120194.8207 | 2493521.6541 | 1120222.2886
28 | 2493521.7631 | 1120287.8459 | 2493509.6631 | 1120292.8494 | 2493482.4425 | 1120304.1187
29 | 2493464.3653 | 1120068.6363 | 2493461.136 | 1120064.4905 | 2493553.9586 | 1120026.1204 | 2493562.1331 | 1120022.741 | 2493579.6044 | 1120015.729 | 2493588.3232 | 1120012.14 | 2493605.2005 | 1120005.1386 | 2493618.1563 | 1120016.9183 | 2493614.7677 | 1120020.3801
30 | 2493487.0507 | 1120086.4593 | 2493483.7357 | 1120086.2064 | 2493480.0704 | 1120083.5915 | 2493464.3653 | 1120068.6363
31 | 2493464.3653 | 1120068.6363 | 2493512.0187 | 1120048.9179
32 | 2493614.7677 | 1120020.3801 | 2493617.1308 | 1120022.5187
33 | 2493566.8475 | 1119970.1131 | 2493570.5172 | 1119978.2315 | 2493573.8678 | 1119980.941 | 2493588.1473 | 1119992.5083 | 2493596.2309 | 1119994.0448 | 2493603.3947 | 1119999.8781 | 2493608.0812 | 1120003.9538 | 2493605.2005 | 1120005.1386 | 2493618.1563 | 1120016.9183 | 2493614.7677 | 1120020.3801
34 | 2493487.0507 | 1120086.4593 | 2493488.4254 | 1120093.9622 | 2493487.9722 | 1120097.5836 | 2493486.2752 | 1120101.1269 | 2493478.3238 | 1120110.2624
35 | 2493421.4385 | 1120179.4973 | 2493400.8571 | 1120198.2721 | 2493395.6179 | 1120199.1761 | 2493388.5625 | 1120195.9873 | 2493359.8832 | 1120171.4794
36 | 2493566.8475 | 1119970.1131 | 2493560.698 | 1119977.1814 | 2493559.1556 | 1119979.8658 | 2493558.6128 | 1119981.91 | 2493558.3854 | 1119983.8931 | 2493558.5831 | 1119985.4795 | 2493558.9125 | 1119987.097 | 2493559.6026 | 1119988.5969 | 2493566.1747 | 1119998.9546 | 2493566.694 | 1119999.9572 | 2493566.9234 | 1120001.1539 | 2493566.8331 | 1120002.6009 | 2493566.4923 | 1120003.841 | 2493565.7936 | 1120004.9207 | 2493565.0603 | 1120005.7897 | 2493563.9246 | 1120006.588 | 2493562.2474 | 1120007.318 | 2493483.3163 | 1120040.0731 | 2493481.4038 | 1120040.5848 | 2493479.9108 | 1120040.3777 | 2493478.6162 | 1120039.6111 | 2493443.506 | 1120010.8333 | 2493442.4513 | 1120009.6622 | 2493441.9048 | 1120007.993 | 2493441.8068 | 1120006.3715 | 2493442.5019 | 1120004.6581 | 2493471.6786 | 1119969.9885 | 2493465.0939 | 1119964.6427
37 | 2493644.8501 | 1120064.3237 | 2493653.3418 | 1120055.2908
38 | 2493653.3418 | 1120055.2908 | 2493617.1308 | 1120022.5187
39 | 2493644.8501 | 1120064.3237 | 2493619.9549 | 1120090.8177
40 | 2493472.7815 | 1120116.63 | 2493478.3238 | 1120110.2624
41 | 2493359.8832 | 1120171.4794 | 2493336.5825 | 1120151.5676
42 | 2493619.9549 | 1120090.8177 | 2493611.3829 | 1120099.9403

## bus_geodata
| x | y | coords
0 | 2493099.7755 | 1120691.6119
1 | 2493109.0463 | 1120684.7023
2 | 2493080.9198 | 1120711.25
3 | 2492929.8815 | 1120661.4457
4 | 2493265.2798 | 1120393.5222
5 | 2493071.4304 | 1120686.4685
6 | 2493187.9507 | 1120332.6969
7 | 2493408.5152 | 1120489.4132
8 | 2493420.9304 | 1120318.7291
9 | 2492892.7555 | 1120684.3605
10 | 2493056.369 | 1120691.0977
11 | 2493024.345 | 1120708.193
12 | 2493017.2775 | 1120719.1139
13 | 2493019.5059 | 1120695.9262
14 | 2493011.1236 | 1120705.3248
15 | 2493545.1915 | 1120208.0697
16 | 2493494.0722 | 1120184.0651
17 | 2493488.9497 | 1120179.33
18 | 2493444.786 | 1120153.0355
19 | 2493560.4157 | 1120121.4066
20 | 2493565.8583 | 1120265.8317
21 | 2493521.6541 | 1120222.2886
22 | 2493521.7631 | 1120287.8459
23 | 2493344.5353 | 1120442.2807
24 | 2493464.3653 | 1120068.6363
25 | 2493614.7677 | 1120020.3801
26 | 2493487.0507 | 1120086.4593
27 | 2493512.0187 | 1120048.9179
28 | 2493482.4425 | 1120304.1187
29 | 2493491.2299 | 1120194.8207
30 | 2493421.4385 | 1120179.4973
31 | 2493415.1011 | 1120126.4327
32 | 2493566.8475 | 1119970.1131
33 | 2493465.0939 | 1119964.6427
34 | 2493653.3418 | 1120055.2908
35 | 2493644.8501 | 1120064.3237
36 | 2493617.1308 | 1120022.5187
37 | 2493593.1538 | 1120151.1841
38 | 2493478.3238 | 1120110.2624
39 | 2493336.5825 | 1120151.5676
40 | 2493359.8832 | 1120171.4794
41 | 2493619.9549 | 1120090.8177
42 | 2493611.3829 | 1120099.9403
43 | 2493472.7815 | 1120116.63
44 | 2493444.786 | 1120153.0355

## line_std_types
| c_nf_per_km | r_ohm_per_km | x_ohm_per_km | max_i_ka | type | q_mm2 | alpha | voltage_rating
NAYY 4x50 SE | 210 | 0.642 | 0.083 | 0.142 | cs | 50 | 0.00403 | LV
NAYY 4x120 SE | 264 | 0.225 | 0.08 | 0.242 | cs | 120 | 0.00403 | LV
NAYY 4x150 SE | 261 | 0.208 | 0.08 | 0.27 | cs | 150 | 0.00403 | LV
NA2XS2Y 1x95 RM/25 12/20 kV | 216 | 0.313 | 0.132 | 0.252 | cs | 95 | 0.00403 | MV
NA2XS2Y 1x185 RM/25 12/20 kV | 273 | 0.161 | 0.117 | 0.362 | cs | 185 | 0.00403 | MV
NA2XS2Y 1x240 RM/25 12/20 kV | 304 | 0.122 | 0.112 | 0.421 | cs | 240 | 0.00403 | MV
NA2XS2Y 1x95 RM/25 6/10 kV | 315 | 0.313 | 0.123 | 0.249 | cs | 95 | 0.00403 | MV
NA2XS2Y 1x185 RM/25 6/10 kV | 406 | 0.161 | 0.11 | 0.358 | cs | 185 | 0.00403 | MV
NA2XS2Y 1x240 RM/25 6/10 kV | 456 | 0.122 | 0.105 | 0.416 | cs | 240 | 0.00403 | MV
NA2XS2Y 1x150 RM/25 12/20 kV | 250 | 0.206 | 0.116 | 0.319 | cs | 150 | 0.00403 | MV
NA2XS2Y 1x120 RM/25 12/20 kV | 230 | 0.253 | 0.119 | 0.283 | cs | 120 | 0.00403 | MV
NA2XS2Y 1x70 RM/25 12/20 kV | 190 | 0.443 | 0.132 | 0.22 | cs | 70 | 0.00403 | MV
NA2XS2Y 1x150 RM/25 6/10 kV | 360 | 0.206 | 0.11 | 0.315 | cs | 150 | 0.00403 | MV
NA2XS2Y 1x120 RM/25 6/10 kV | 340 | 0.253 | 0.113 | 0.28 | cs | 120 | 0.00403 | MV
NA2XS2Y 1x70 RM/25 6/10 kV | 280 | 0.443 | 0.123 | 0.217 | cs | 70 | 0.00403 | MV
N2XS(FL)2Y 1x120 RM/35 64/110 kV | 112 | 0.153 | 0.166 | 0.366 | cs | 120 | 0.00393 | HV
N2XS(FL)2Y 1x185 RM/35 64/110 kV | 125 | 0.099 | 0.156 | 0.457 | cs | 185 | 0.00393 | HV
N2XS(FL)2Y 1x240 RM/35 64/110 kV | 135 | 0.075 | 0.149 | 0.526 | cs | 240 | 0.00393 | HV
N2XS(FL)2Y 1x300 RM/35 64/110 kV | 144 | 0.06 | 0.144 | 0.588 | cs | 300 | 0.00393 | HV
15-AL1/3-ST1A 0.4 | 11 | 1.8769 | 0.35 | 0.105 | ol | 16 | 0.00403 | LV
24-AL1/4-ST1A 0.4 | 11.25 | 1.2012 | 0.335 | 0.14 | ol | 24 | 0.00403 | LV
48-AL1/8-ST1A 0.4 | 12.2 | 0.5939 | 0.3 | 0.21 | ol | 48 | 0.00403 | LV
94-AL1/15-ST1A 0.4 | 13.2 | 0.306 | 0.29 | 0.35 | ol | 94 | 0.00403 | LV
34-AL1/6-ST1A 10.0 | 9.7 | 0.8342 | 0.36 | 0.17 | ol | 34 | 0.00403 | MV
48-AL1/8-ST1A 10.0 | 10.1 | 0.5939 | 0.35 | 0.21 | ol | 48 | 0.00403 | MV
70-AL1/11-ST1A 10.0 | 10.4 | 0.4132 | 0.339 | 0.29 | ol | 70 | 0.00403 | MV
94-AL1/15-ST1A 10.0 | 10.75 | 0.306 | 0.33 | 0.35 | ol | 94 | 0.00403 | MV
122-AL1/20-ST1A 10.0 | 11.1 | 0.2376 | 0.323 | 0.41 | ol | 122 | 0.00403 | MV
149-AL1/24-ST1A 10.0 | 11.25 | 0.194 | 0.315 | 0.47 | ol | 149 | 0.00403 | MV
34-AL1/6-ST1A 20.0 | 9.15 | 0.8342 | 0.382 | 0.17 | ol | 34 | 0.00403 | MV
48-AL1/8-ST1A 20.0 | 9.5 | 0.5939 | 0.372 | 0.21 | ol | 48 | 0.00403 | MV
70-AL1/11-ST1A 20.0 | 9.7 | 0.4132 | 0.36 | 0.29 | ol | 70 | 0.00403 | MV
94-AL1/15-ST1A 20.0 | 10 | 0.306 | 0.35 | 0.35 | ol | 94 | 0.00403 | MV
122-AL1/20-ST1A 20.0 | 10.3 | 0.2376 | 0.344 | 0.41 | ol | 122 | 0.00403 | MV
149-AL1/24-ST1A 20.0 | 10.5 | 0.194 | 0.337 | 0.47 | ol | 149 | 0.00403 | MV
184-AL1/30-ST1A 20.0 | 10.75 | 0.1571 | 0.33 | 0.535 | ol | 184 | 0.00403 | MV
243-AL1/39-ST1A 20.0 | 11 | 0.1188 | 0.32 | 0.645 | ol | 243 | 0.00403 | MV
48-AL1/8-ST1A 110.0 | 8 | 0.5939 | 0.46 | 0.21 | ol | 48 | 0.00403 | HV
70-AL1/11-ST1A 110.0 | 8.4 | 0.4132 | 0.45 | 0.29 | ol | 70 | 0.00403 | HV
94-AL1/15-ST1A 110.0 | 8.65 | 0.306 | 0.44 | 0.35 | ol | 94 | 0.00403 | HV
122-AL1/20-ST1A 110.0 | 8.5 | 0.2376 | 0.43 | 0.41 | ol | 122 | 0.00403 | HV
149-AL1/24-ST1A 110.0 | 8.75 | 0.194 | 0.41 | 0.47 | ol | 149 | 0.00403 | HV
184-AL1/30-ST1A 110.0 | 8.8 | 0.1571 | 0.4 | 0.535 | ol | 184 | 0.00403 | HV
243-AL1/39-ST1A 110.0 | 9 | 0.1188 | 0.39 | 0.645 | ol | 243 | 0.00403 | HV
305-AL1/39-ST1A 110.0 | 9.2 | 0.0949 | 0.38 | 0.74 | ol | 305 | 0.00403 | HV
490-AL1/64-ST1A 110.0 | 9.75 | 0.059 | 0.37 | 0.96 | ol | 490 | 0.00403 | HV
679-AL1/86-ST1A 110.0 | 9.95 | 0.042 | 0.36 | 1.15 | ol | 679 | 0.00403 | HV
490-AL1/64-ST1A 220.0 | 10 | 0.059 | 0.285 | 0.96 | ol | 490 | 0.00403 | HV
679-AL1/86-ST1A 220.0 | 11.7 | 0.042 | 0.275 | 1.15 | ol | 679 | 0.00403 | HV
490-AL1/64-ST1A 380.0 | 11 | 0.059 | 0.253 | 0.96 | ol | 490 | 0.00403 | HV
679-AL1/86-ST1A 380.0 | 14.6 | 0.042 | 0.25 | 1.15 | ol | 679 | 0.00403 | HV

## trafo_std_types
| i0_percent | pfe_kw | vkr_percent | sn_mva | vn_lv_kv | vn_hv_kv | vk_percent | shift_degree | vector_group | tap_side | tap_neutral | tap_min | tap_max | tap_step_degree | tap_step_percent | tap_phase_shifter
160 MVA 380/110 kV | 0.06 | 60 | 0.25 | 160 | 110 | 380 | 12.2 | 0 | Yy0 | hv | 0 | -9 | 9 | 0 | 1.5 | FALSE
100 MVA 220/110 kV | 0.06 | 55 | 0.26 | 100 | 110 | 220 | 12 | 0 | Yy0 | hv | 0 | -9 | 9 | 0 | 1.5 | FALSE
63 MVA 110/20 kV | 0.04 | 22 | 0.32 | 63 | 20 | 110 | 18 | 150 | YNd5 | hv | 0 | -9 | 9 | 0 | 1.5 | FALSE
40 MVA 110/20 kV | 0.05 | 18 | 0.34 | 40 | 20 | 110 | 16.2 | 150 | YNd5 | hv | 0 | -9 | 9 | 0 | 1.5 | FALSE
25 MVA 110/20 kV | 0.07 | 14 | 0.41 | 25 | 20 | 110 | 12 | 150 | YNd5 | hv | 0 | -9 | 9 | 0 | 1.5 | FALSE
63 MVA 110/10 kV | 0.04 | 22 | 0.32 | 63 | 10 | 110 | 18 | 150 | YNd5 | hv | 0 | -9 | 9 | 0 | 1.5 | FALSE
40 MVA 110/10 kV | 0.05 | 18 | 0.34 | 40 | 10 | 110 | 16.2 | 150 | YNd5 | hv | 0 | -9 | 9 | 0 | 1.5 | FALSE
25 MVA 110/10 kV | 0.07 | 14 | 0.41 | 25 | 10 | 110 | 12 | 150 | YNd5 | hv | 0 | -9 | 9 | 0 | 1.5 | FALSE
0.25 MVA 20/0.4 kV | 0.32 | 0.8 | 1.44 | 0.25 | 0.4 | 20 | 6 | 150 | Yzn5 | hv | 0 | -2 | 2 | 0 | 2.5 | FALSE
0.4 MVA 20/0.4 kV | 0.3375 | 1.35 | 1.425 | 0.4 | 0.4 | 20 | 6 | 150 | Dyn5 | hv | 0 | -2 | 2 | 0 | 2.5 | FALSE
0.63 MVA 20/0.4 kV | 0.2619 | 1.65 | 1.206 | 0.63 | 0.4 | 20 | 6 | 150 | Dyn5 | hv | 0 | -2 | 2 | 0 | 2.5 | FALSE
0.25 MVA 10/0.4 kV | 0.24 | 0.6 | 1.2 | 0.25 | 0.4 | 10 | 4 | 150 | Dyn5 | hv | 0 | -2 | 2 | 0 | 2.5 | FALSE
0.4 MVA 10/0.4 kV | 0.2375 | 0.95 | 1.325 | 0.4 | 0.4 | 10 | 4 | 150 | Dyn5 | hv | 0 | -2 | 2 | 0 | 2.5 | FALSE
0.63 MVA 10/0.4 kV | 0.1873 | 1.18 | 1.0794 | 0.63 | 0.4 | 10 | 4 | 150 | Dyn5 | hv | 0 | -2 | 2 | 0 | 2.5 | FALSE

## trafo3w_std_types
| sn_hv_mva | sn_mv_mva | sn_lv_mva | vn_hv_kv | vn_mv_kv | vn_lv_kv | vk_hv_percent | vk_mv_percent | vk_lv_percent | vkr_hv_percent | vkr_mv_percent | vkr_lv_percent | pfe_kw | i0_percent | shift_mv_degree | shift_lv_degree | vector_group | tap_side | tap_neutral | tap_min | tap_max | tap_step_percent
63/25/38 MVA 110/20/10 kV | 63 | 25 | 38 | 110 | 20 | 10 | 10.4 | 10.4 | 10.4 | 0.28 | 0.32 | 0.35 | 35 | 0.89 | 0 | 0 | YN0yn0yn0 | hv | 0 | -10 | 10 | 1.2
63/25/38 MVA 110/10/10 kV | 63 | 25 | 38 | 110 | 10 | 10 | 10.4 | 10.4 | 10.4 | 0.28 | 0.32 | 0.35 | 35 | 0.89 | 0 | 0 | YN0yn0yn0 | hv | 0 | -10 | 10 | 1.2

## fuse_std_types
| fuse_type | i_rated_a | t_avg | t_min | t_total | x_avg | x_min | x_total
HV 100A | HV 100A | 100 | 0 | [10.0, 3.64, 0.854, 0.281, 0.1, 0.0531, 0.022, 0.01] | [10.0, 4.267, 1.21, 0.403, 0.1, 0.058, 0.022, 0.01] | 0 | [300.0, 350.0, 450.0, 550.0, 700.0, 850.0, 1200.0, 1752.0] | [600.0, 700.0, 900.0, 1150.0, 1665.0, 2000.0, 3000.0, 4313.0]
HV 10A | HV 10A | 10 | 0 | [10.0, 1675.0, 0.344, 0.156, 0.1, 0.0417, 0.0171, 0.01] | [10.0, 1.3, 0.3, 0.155, 0.1, 0.0555, 0.023, 0.01] | 0 | [30.0, 32.0, 35.0, 37.0, 39.0, 50.0, 70.0, 88.0] | [60.0, 70.0, 80.0, 87.0, 94.0, 110.0, 150.0, 216.0]
HV 125A | HV 125A | 125 | 0 | [10.0, 1.82, 0.344, 0.1, 0.0467, 0.0269, 0.01] | [10.0, 2.478, 0.426, 0.1, 0.0427, 0.0211, 0.01] | 0 | [375.0, 500.0, 700.0, 925.0, 1200.0, 1500.0, 2341.0] | [750.0, 1000.0, 1500.0, 2200.0, 3000.0, 4000.0, 5765.0]
HV 160A | HV 160A | 160 | 0 | [10.0, 4.15, 1.03, 0.198, 0.1, 0.051, 0.0172, 0.01] | [10.0, 2.3, 0.734, 0.274, 0.1, 0.046, 0.0177, 0.01] | 0 | [480.0, 550.0, 700.0, 1000.0, 1260.0, 1600.0, 2500.0, 3227.0] | [960.0, 1300.0, 1700.0, 2200.0, 2996.0, 4000.0, 6000.0, 7946.0]
HV 16A | HV 16A | 16 | 0 | [10.0, 0.352, 0.164, 0.1, 0.0649, 0.0342, 0.01] | [10.0, 2.34, 0.722, 0.181, 0.1, 0.055, 0.0296, 0.01] | 0 | [48.0, 60.0, 65.0, 71.0, 80.0, 100.0, 162.0] | [96.0, 110.0, 125.0, 150.0, 168.0, 200.0, 250.0, 398.0]
HV 200A | HV 200A | 200 | 0 | [10.0, 4.267, 1.21, 0.403, 0.1, 0.058, 0.022, 0.01] | [10.0, 3.73, 1.654, 0.328, 0.1, 0.0531, 0.019, 0.01] | 0 | [600.0, 700.0, 900.0, 1150.0, 1665.0, 2000.0, 3000.0, 4313.0] | [1200.0, 1500.0, 1800.0, 2700.0, 3960.0, 5000.0, 7500.0, 10620.0]
HV 20A | HV 20A | 20 | 0 | [10.0, 1.3, 0.3, 0.155, 0.1, 0.0555, 0.023, 0.01] | [10.0, 1.3, 0.161, 0.1, 0.0611, 0.0399, 0.0141, 0.01] | 0 | [60.0, 70.0, 80.0, 87.0, 94.0, 110.0, 150.0, 216.0] | [120.0, 150.0, 200.0, 223.0, 260.0, 300.0, 450.0, 532.0]
HV 25A | HV 25A | 25 | 0 | [10.0, 2.512, 0.833, 0.299, 0.1, 0.0372, 0.0223, 0.01] | [10.0, 3.125, 0.597, 0.198, 0.1, 0.0378, 0.022, 0.01] | 0 | [75.0, 82.0, 90.0, 100.0, 124.0, 170.0, 200.0, 289.0] | [150.0, 170.0, 210.0, 250.0, 294.0, 400.0, 500.0, 711.0]
HV 31.5A | HV 31.5A | 31.5 | 0 | [10.0, 2.34, 0.722, 0.181, 0.1, 0.055, 0.0296, 0.01] | [10.0, 2.84, 0.368, 0.164, 0.1, 0.0621, 0.0378, 0.0195, 0.01] | 0 | [95.0, 110.0, 125.0, 150.0, 165.0, 200.0, 250.0, 390.0] | [189.0, 220.0, 300.0, 350.0, 393.0, 450.0, 530.0, 700.0, 960.0]
HV 40A | HV 40A | 40 | 0 | [10.0, 1.3, 0.161, 0.1, 0.0611, 0.0399, 0.0141, 0.01] | [10.0, 2.05, 0.369, 0.198, 0.1, 0.051, 0.0298, 0.01] | 0 | [120.0, 150.0, 200.0, 223.0, 260.0, 300.0, 450.0, 532.0] | [240.0, 300.0, 400.0, 450.0, 530.0, 650.0, 800.0, 1311.0]
HV 50A | HV 50A | 50 | 0 | [10.0, 3.215, 0.597, 0.198, 0.1, 0.0378, 0.022, 0.01] | [10.0, 3.64, 0.854, 0.281, 0.1, 0.0531, 0.022, 0.01] | 0 | [150.0, 170.0, 210.0, 250.0, 294.0, 400.0, 500.0, 711.0] | [300.0, 350.0, 450.0, 550.0, 700.0, 850.0, 1200.0, 1752.0]
HV 6.3A | HV 6.3A | 6.3 | 0 | [10.0, 1.39, 0.344, 0.168, 0.1, 0.056, 0.0263, 0.01] | [10.0, 1.711, 0.516, 0.198, 0.1, 0.0634, 0.0303, 0.01] | 0 | [19.0, 19.5, 20.4, 20.8, 22.0, 25.0, 32.0, 48.0] | [38.0, 40.0, 43.0, 48.0, 53.0, 60.0, 75.0, 118.0]
HV 63A | HV 63A | 63 | 0 | [10.0, 2.84, 0.368, 0.164, 0.1, 0.0621, 0.0378, 0.0195, 0.01] | [10.0, 1.82, 0.344, 0.1, 0.0467, 0.0269, 0.01] | 0 | [189.0, 220.0, 300.0, 350.0, 393.0, 450.0, 530.0, 700.0, 961.0] | [378.0, 500.0, 700.0, 934.0, 1200.0, 1500.0, 2366.0]
HV 80A | HV 80A | 80 | 0 | [10.0, 2.05, 0.369, 0.198, 0.1, 0.051, 0.0298, 0.01] | [10.0, 4.15, 1.03, 0.198, 0.1, 0.051, 0.0172, 0.01] | 0 | [240.0, 300.0, 400.0, 450.0, 530.0, 650.0, 800.0, 1311.0] | [480.0, 550.0, 700.0, 1000.0, 1260.0, 1600.0, 2500.0, 3227.0]
Siemens NH-1-100 | Siemens NH-1-100 | 100 | [5400.0, 2000.0, 400.0, 20.0, 1.0, 0.2, 0.012, 0.004] | 0 | 0 | [150.0, 190.0, 250.0, 430.0, 900.0, 1250.0, 2700.0, 3600.0] | 0 | 0
Siemens NH-1-125 | Siemens NH-1-125 | 125 | [4800.0, 120.0, 7.0, 0.1, 0.004] | 0 | 0 | [180.0, 400.0, 740.0, 2000.0, 4250.0] | 0 | 0
Siemens NH-1-16 | Siemens NH-1-16 | 16 | [4000.0, 400.0, 2.0, 0.1, 0.04, 0.01] | 0 | 0 | [26.0, 35.0, 75.0, 150.0, 200.0, 300.0] | 0 | 0
Siemens NH-1-160 | Siemens NH-1-160 | 160 | [4800.0, 120.0, 7.0, 0.1, 0.004] | 0 | 0 | [210.0, 500.0, 900.0, 2300.0, 5000.0] | 0 | 0
Siemens NH-1-25 | Siemens NH-1-25 | 25 | [4000.0, 1000.0, 10.0, 0.2, 0.02, 0.01] | 0 | 0 | [40.0, 50.0, 100.0, 210.0, 400.0, 500.0] | 0 | 0
Siemens NH-1-50 | Siemens NH-1-50 | 50 | [4000.0, 40.0, 4.0, 1.0, 0.02, 0.01] | 0 | 0 | [86.0, 200.0, 300.0, 400.0, 1000.0, 1280.0] | 0 | 0
Siemens NH-1-63 | Siemens NH-1-63 | 63 | [4000.0, 100.0, 10.0, 2.0, 0.04, 0.01] | 0 | 0 | [100.0, 200.0, 300.0, 400.0, 1000.0, 1500.0] | 0 | 0
Siemens NH-1-80 | Siemens NH-1-80 | 80 | [4800.0, 120.0, 7.0, 0.1, 0.01] | 0 | 0 | [150.58, 250.0, 450.0, 1150.0, 2470.0] | 0 | 0
Siemens NH-2-1000 | Siemens NH-2-1000 | 1000 | [4800.0, 120.0, 7.0, 0.1, 0.004] | 0 | 0 | [1900.0, 3500.0, 8400.0, 24000.0, 52000.0] | 0 | 0
Siemens NH-2-200 | Siemens NH-2-200 | 200 | [4800.0, 120.0, 7.0, 0.1, 0.004] | 0 | 0 | [280.0, 650.0, 1200.0, 3000.0, 7000.0] | 0 | 0
Siemens NH-2-224 | Siemens NH-2-224 | 224 | [4800.0, 120.0, 7.0, 0.2, 0.04, 0.004] | 0 | 0 | [400.0, 750.0, 1453.0, 3025.0, 4315.0, 7600.0] | 0 | 0
Siemens NH-2-250 | Siemens NH-2-250 | 250 | [4800.0, 120.0, 7.0, 0.1, 0.004] | 0 | 0 | [450.0, 800.0, 1650.0, 4000.0, 8500.0] | 0 | 0
Siemens NH-2-315 | Siemens NH-2-315 | 315 | [4800.0, 120.0, 7.0, 0.1, 0.004] | 0 | 0 | [550.0, 920.0, 1900.0, 5000.0, 11000.0] | 0 | 0
Siemens NH-2-355 | Siemens NH-2-355 | 355 | [4800.0, 120.0, 6.0, 0.1, 0.004] | 0 | 0 | [650.0, 1116.27, 2350.0, 5840.0, 12790.0] | 0 | 0
Siemens NH-2-400 | Siemens NH-2-400 | 400 | [4800.0, 120.0, 7.0, 0.1, 0.004] | 0 | 0 | [720.0, 1350.0, 2800.0, 6500.0, 15000.0] | 0 | 0
Siemens NH-2-425 | Siemens NH-2-425 | 425 | [4800.0, 120.0, 7.0, 0.1, 0.004] | 0 | 0 | [850.0, 1500.0, 3050.0, 7500.0, 16500.0] | 0 | 0
Siemens NH-2-630 | Siemens NH-2-630 | 630 | [4800.0, 120.0, 7.0, 0.1, 0.004] | 0 | 0 | [1200.0, 2000.0, 4800.0, 12000.0, 26000.0] | 0 | 0

## dtypes
| element | column | dtype
0 | bus | name | object
1 | bus | vn_kv | float64
2 | bus | type | object
3 | bus | zone | object
4 | bus | in_service | bool
5 | load | name | object
6 | load | bus | uint32
7 | load | p_mw | float64
8 | load | q_mvar | float64
9 | load | const_z_percent | float64
10 | load | const_i_percent | float64
11 | load | sn_mva | float64
12 | load | scaling | float64
13 | load | in_service | bool
14 | load | type | object
15 | ext_grid | name | object
16 | ext_grid | bus | uint32
17 | ext_grid | vm_pu | float64
18 | ext_grid | va_degree | float64
19 | ext_grid | slack_weight | float64
20 | ext_grid | in_service | bool
21 | line | name | object
22 | line | std_type | object
23 | line | from_bus | uint32
24 | line | to_bus | uint32
25 | line | length_km | float64
26 | line | r_ohm_per_km | float64
27 | line | x_ohm_per_km | float64
28 | line | c_nf_per_km | float64
29 | line | g_us_per_km | float64
30 | line | max_i_ka | float64
31 | line | df | float64
32 | line | parallel | uint32
33 | line | type | object
34 | line | in_service | bool
35 | trafo | name | object
36 | trafo | std_type | object
37 | trafo | hv_bus | uint32
38 | trafo | lv_bus | uint32
39 | trafo | sn_mva | float64
40 | trafo | vn_hv_kv | float64
41 | trafo | vn_lv_kv | float64
42 | trafo | vk_percent | float64
43 | trafo | vkr_percent | float64
44 | trafo | pfe_kw | float64
45 | trafo | i0_percent | float64
46 | trafo | shift_degree | float64
47 | trafo | tap_side | object
48 | trafo | tap_neutral | int32
49 | trafo | tap_min | int32
50 | trafo | tap_max | int32
51 | trafo | tap_step_percent | float64
52 | trafo | tap_step_degree | float64
53 | trafo | tap_pos | int32
54 | trafo | tap_phase_shifter | bool
55 | trafo | parallel | uint32
56 | trafo | df | float64
57 | trafo | in_service | bool
58 | line_geodata | coords | object
59 | bus_geodata | x | float64
60 | bus_geodata | y | float64
61 | bus_geodata | coords | object

## parameters
| version | format_version | converged | OPF_converged | name | f_hz | sn_mva
0 | 2.14.6 | 2.14.0 | FALSE | FALSE |  | 50 | 1