## bus
| name | vn_kv | type | zone | in_service
0 | bus_LV_6638-9_0_4_node_0 | 0.4 | n |  | TRUE
1 | bus_LV_6638-9_0_4_node_2 | 0.4 | n |  | TRUE
2 | bus_LV_6638-9_0_4_node_22 | 0.4 | n |  | TRUE
3 | bus_LV_6638-9_0_4_node_4 | 0.4 | n |  | TRUE
4 | bus_LV_6638-9_0_4_node_5 | 0.4 | n |  | TRUE
5 | bus_LV_6638-9_0_4_node_33 | 0.4 | n |  | TRUE
6 | bus_LV_6638-9_0_4_node_8 | 0.4 | n |  | TRUE
7 | bus_LV_6638-9_0_4_node_27 | 0.4 | n |  | TRUE
8 | bus_LV_6638-9_0_4_node_6 | 0.4 | n |  | TRUE
9 | bus_LV_6638-9_0_4_node_18 | 0.4 | n |  | TRUE
10 | bus_LV_6638-9_0_4_node_80 | 0.4 | n |  | TRUE
11 | bus_LV_6638-9_0_4_node_7 | 0.4 | n |  | TRUE
12 | bus_LV_6638-9_0_4_node_11 | 0.4 | n |  | TRUE
13 | bus_LV_6638-9_0_4_node_56 | 0.4 | n |  | TRUE
14 | bus_LV_6638-9_0_4_node_9 | 0.4 | n |  | TRUE
15 | bus_LV_6638-9_0_4_node_32 | 0.4 | n |  | TRUE
16 | bus_LV_6638-9_0_4_node_83 | 0.4 | n |  | TRUE
17 | bus_LV_6638-9_0_4_node_88 | 0.4 | n |  | TRUE
18 | bus_LV_6638-9_0_4_node_21 | 0.4 | n |  | TRUE
19 | bus_LV_6638-9_0_4_node_12 | 0.4 | n |  | TRUE
20 | bus_LV_6638-9_0_4_node_15 | 0.4 | n |  | TRUE
21 | bus_LV_6638-9_0_4_node_79 | 0.4 | n |  | TRUE
22 | bus_LV_6638-9_0_4_node_13 | 0.4 | n |  | TRUE
23 | bus_LV_6638-9_0_4_node_48 | 0.4 | n |  | TRUE
24 | bus_LV_6638-9_0_4_node_45 | 0.4 | n |  | TRUE
25 | bus_LV_6638-9_0_4_node_14 | 0.4 | n |  | TRUE
26 | bus_LV_6638-9_0_4_node_59 | 0.4 | n |  | TRUE
27 | bus_LV_6638-9_0_4_node_62 | 0.4 | n |  | TRUE
28 | bus_LV_6638-9_0_4_node_50 | 0.4 | n |  | TRUE
29 | bus_LV_6638-9_0_4_node_17 | 0.4 | n |  | TRUE
30 | bus_LV_6638-9_0_4_node_57 | 0.4 | n |  | TRUE
31 | bus_LV_6638-9_0_4_node_87 | 0.4 | n |  | TRUE
32 | bus_LV_6638-9_0_4_node_19 | 0.4 | n |  | TRUE
33 | bus_LV_6638-9_0_4_node_20 | 0.4 | n |  | TRUE
34 | bus_LV_6638-9_0_4_node_52 | 0.4 | n |  | TRUE
35 | bus_LV_6638-9_0_4_node_31 | 0.4 | n |  | TRUE
36 | bus_LV_6638-9_0_4_node_35 | 0.4 | n |  | TRUE
37 | bus_LV_6638-9_0_4_node_34 | 0.4 | n |  | TRUE
38 | bus_LV_6638-9_0_4_node_29 | 0.4 | n |  | TRUE
39 | bus_LV_6638-9_0_4_node_84 | 0.4 | n |  | TRUE
40 | bus_LV_6638-9_0_4_node_28 | 0.4 | n |  | TRUE
41 | bus_LV_6638-9_0_4_node_90 | 0.4 | n |  | TRUE
42 | bus_LV_6638-9_0_4_node_46 | 0.4 | n |  | TRUE
43 | bus_LV_6638-9_0_4_node_61 | 0.4 | n |  | TRUE
44 | bus_LV_6638-9_0_4_node_58 | 0.4 | n |  | TRUE
45 | bus_LV_6638-9_0_4_node_51 | 0.4 | n |  | TRUE
46 | bus_LV_6638-9_0_4_node_85 | 0.4 | n |  | TRUE
47 | bus_LV_6638-9_0_4_node_47 | 0.4 | n |  | TRUE
48 | bus_LV_6638-9_0_4_node_49 | 0.4 | n |  | TRUE
49 | bus_LV_6638-9_0_4_node_53 | 0.4 | n |  | TRUE
50 | bus_LV_6638-9_0_4_node_54 | 0.4 | n |  | TRUE
51 | bus_LV_6638-9_0_4_node_55 | 0.4 | n |  | TRUE
52 | bus_LV_6638-9_0_4_node_60 | 0.4 | n |  | TRUE
53 | bus_LV_6638-9_0_4_node_67 | 0.4 | n |  | TRUE
54 | bus_LV_6638-9_0_4_node_65 | 0.4 | n |  | TRUE
55 | bus_LV_6638-9_0_4_node_63 | 0.4 | n |  | TRUE
56 | bus_LV_6638-9_0_4_node_64 | 0.4 | n |  | TRUE
57 | bus_LV_6638-9_0_4_node_66 | 0.4 | n |  | TRUE
58 | bus_LV_6638-9_0_4_node_70 | 0.4 | n |  | TRUE
59 | bus_LV_6638-9_0_4_node_68 | 0.4 | n |  | TRUE
60 | bus_LV_6638-9_0_4_node_69 | 0.4 | n |  | TRUE
61 | bus_LV_6638-9_0_4_node_71 | 0.4 | n |  | TRUE
62 | bus_LV_6638-9_0_4_node_72 | 0.4 | n |  | TRUE
63 | bus_LV_6638-9_0_4_node_73 | 0.4 | n |  | TRUE
64 | bus_LV_6638-9_0_4_node_81 | 0.4 | n |  | TRUE
65 | bus_LV_6638-9_0_4_node_78 | 0.4 | n |  | TRUE
66 | bus_LV_6638-9_0_4_node_74 | 0.4 | n |  | TRUE
67 | bus_LV_6638-9_0_4_node_75 | 0.4 | n |  | TRUE
68 | bus_LV_6638-9_0_4_node_76 | 0.4 | n |  | TRUE
69 | bus_LV_6638-9_0_4_node_77 | 0.4 | n |  | TRUE
70 | bus_LV_6638-9_0_4_node_82 | 0.4 | n |  | TRUE
71 | bus_LV_6638-9_0_4_node_86 | 0.4 | n |  | TRUE
72 | bus_MV_463_0_node_31 | 20 | n |  | TRUE

## load
| name | bus | p_mw | q_mvar | const_z_percent | const_i_percent | sn_mva | scaling | in_service | type
0 | LV_6638-9_0_4_load_0 | 0 | 0.053151 | 0.013321 | 0 | 0 |  | 1 | TRUE | wye
1 | LV_6638-9_0_4_load_22 | 2 | 0.0031278 | 0.00078389 | 0 | 0 |  | 1 | TRUE | wye
2 | LV_6638-9_0_4_load_33 | 5 | 0.0022221 | 0.0005569 | 0 | 0 |  | 1 | TRUE | wye
3 | LV_6638-9_0_4_load_27 | 7 | 0.0016327 | 0.00040918 | 0 | 0 |  | 1 | TRUE | wye
4 | LV_6638-9_0_4_load_80 | 10 | 0.00041012 | 0.00010279 | 0 | 0 |  | 1 | TRUE | wye
5 | LV_6638-9_0_4_load_56 | 13 | 0.001672 | 0.00041904 | 0 | 0 |  | 1 | TRUE | wye
6 | LV_6638-9_0_4_load_32 | 15 | 0.013253 | 0.0033214 | 0 | 0 |  | 1 | TRUE | wye
7 | LV_6638-9_0_4_load_83 | 16 | 0.0016205 | 0.00040613 | 0 | 0 |  | 1 | TRUE | wye
8 | LV_6638-9_0_4_load_88 | 17 | 0.0004737 | 0.00011872 | 0 | 0 |  | 1 | TRUE | wye
9 | LV_6638-9_0_4_load_79 | 21 | 0.00035271 | 8.8399e-05 | 0 | 0 |  | 1 | TRUE | wye
10 | LV_6638-9_0_4_load_45 | 24 | 0.021323 | 0.005344 | 0 | 0 |  | 1 | TRUE | wye
11 | LV_6638-9_0_4_load_59 | 26 | 0.0005961 | 0.0001494 | 0 | 0 |  | 1 | TRUE | wye
12 | LV_6638-9_0_4_load_62 | 27 | 0.00028103 | 7.0433e-05 | 0 | 0 |  | 1 | TRUE | wye
13 | LV_6638-9_0_4_load_50 | 28 | 0.00043407 | 0.00010879 | 0 | 0 |  | 1 | TRUE | wye
14 | LV_6638-9_0_4_load_57 | 30 | 0.0006455 | 0.00016178 | 0 | 0 |  | 1 | TRUE | wye
15 | LV_6638-9_0_4_load_87 | 31 | 0.0036795 | 0.00092217 | 0 | 0 |  | 1 | TRUE | wye
16 | LV_6638-9_0_4_load_52 | 34 | 0.00080547 | 0.00020187 | 0 | 0 |  | 1 | TRUE | wye
17 | LV_6638-9_0_4_load_31 | 35 | 0.039333 | 0.0098578 | 0 | 0 |  | 1 | TRUE | wye
18 | LV_6638-9_0_4_load_35 | 36 | 0.047259 | 0.011844 | 0 | 0 |  | 1 | TRUE | wye
19 | LV_6638-9_0_4_load_34 | 37 | 0.00080351 | 0.00020138 | 0 | 0 |  | 1 | TRUE | wye
20 | LV_6638-9_0_4_load_84 | 39 | 0.001012 | 0.00025363 | 0 | 0 |  | 1 | TRUE | wye
21 | LV_6638-9_0_4_load_90 | 41 | 0.00098911 | 0.0002479 | 0 | 0 |  | 1 | TRUE | wye
22 | LV_6638-9_0_4_load_46 | 42 | 0.027809 | 0.0069695 | 0 | 0 |  | 1 | TRUE | wye
23 | LV_6638-9_0_4_load_61 | 43 | 0.00027645 | 6.9286e-05 | 0 | 0 |  | 1 | TRUE | wye
24 | LV_6638-9_0_4_load_58 | 44 | 0.00035953 | 9.0107e-05 | 0 | 0 |  | 1 | TRUE | wye
25 | LV_6638-9_0_4_load_51 | 45 | 0.00053779 | 0.00013478 | 0 | 0 |  | 1 | TRUE | wye
26 | LV_6638-9_0_4_load_85 | 46 | 0.042803 | 0.010728 | 0 | 0 |  | 1 | TRUE | wye
27 | LV_6638-9_0_4_load_49 | 48 | 0.012038 | 0.0030171 | 0 | 0 |  | 1 | TRUE | wye
28 | LV_6638-9_0_4_load_54 | 50 | 0.00027643 | 6.9279e-05 | 0 | 0 |  | 1 | TRUE | wye
29 | LV_6638-9_0_4_load_55 | 51 | 0.00045023 | 0.00011284 | 0 | 0 |  | 1 | TRUE | wye
30 | LV_6638-9_0_4_load_60 | 52 | 0.00034989 | 8.7692e-05 | 0 | 0 |  | 1 | TRUE | wye
31 | LV_6638-9_0_4_load_67 | 53 | 0.0004753 | 0.00011912 | 0 | 0 |  | 1 | TRUE | wye
32 | LV_6638-9_0_4_load_63 | 55 | 0.00021164 | 5.3043e-05 | 0 | 0 |  | 1 | TRUE | wye
33 | LV_6638-9_0_4_load_64 | 56 | 0.0002166 | 5.4286e-05 | 0 | 0 |  | 1 | TRUE | wye
34 | LV_6638-9_0_4_load_66 | 57 | 0.0012649 | 0.00031703 | 0 | 0 |  | 1 | TRUE | wye
35 | LV_6638-9_0_4_load_70 | 58 | 0.00025206 | 6.3171e-05 | 0 | 0 |  | 1 | TRUE | wye
36 | LV_6638-9_0_4_load_68 | 59 | 0.00092616 | 0.00023212 | 0 | 0 |  | 1 | TRUE | wye
37 | LV_6638-9_0_4_load_69 | 60 | 0.0015922 | 0.00039905 | 0 | 0 |  | 1 | TRUE | wye
38 | LV_6638-9_0_4_load_72 | 62 | 0.0033745 | 0.00084573 | 0 | 0 |  | 1 | TRUE | wye
39 | LV_6638-9_0_4_load_73 | 63 | 0.0013837 | 0.00034679 | 0 | 0 |  | 1 | TRUE | wye
40 | LV_6638-9_0_4_load_81 | 64 | 0.0014577 | 0.00036532 | 0 | 0 |  | 1 | TRUE | wye
41 | LV_6638-9_0_4_load_74 | 66 | 0.00042153 | 0.00010565 | 0 | 0 |  | 1 | TRUE | wye
42 | LV_6638-9_0_4_load_75 | 67 | 0.00065582 | 0.00016436 | 0 | 0 |  | 1 | TRUE | wye
43 | LV_6638-9_0_4_load_76 | 68 | 0.00044831 | 0.00011236 | 0 | 0 |  | 1 | TRUE | wye
44 | LV_6638-9_0_4_load_77 | 69 | 0.00038667 | 9.6908e-05 | 0 | 0 |  | 1 | TRUE | wye
45 | LV_6638-9_0_4_load_82 | 70 | 0.00038459 | 9.6386e-05 | 0 | 0 |  | 1 | TRUE | wye
46 | LV_6638-9_0_4_load_86 | 71 | 0.00048243 | 0.00012091 | 0 | 0 |  | 1 | TRUE | wye

## ext_grid
| name | bus | vm_pu | va_degree | slack_weight | in_service
0 |  | 37 | 1 | 0 | 1 | TRUE

## line
| name | std_type | from_bus | to_bus | length_km | r_ohm_per_km | x_ohm_per_km | c_nf_per_km | g_us_per_km | max_i_ka | df | parallel | type | in_service
0 | LV_6638-9_0_4_line_0 |  | 0 | 1 | 0.022834 | 0.125 | 0.08 | 261 | 0 | 0.364 | 1 | 1 | cs | TRUE
1 | LV_6638-9_0_4_line_1 |  | 1 | 2 | 0.040545 | 0.125 | 0.08 | 261 | 0 | 0.364 | 1 | 1 | cs | TRUE
2 | LV_6638-9_0_4_line_2 |  | 2 | 35 | 0.15558 | 0.125 | 0.08 | 261 | 0 | 0.364 | 1 | 1 | cs | TRUE
3 | LV_6638-9_0_4_line_3 |  | 3 | 4 | 0.027842 | 0.125 | 0.08 | 261 | 0 | 0.364 | 1 | 3 | cs | TRUE
4 | LV_6638-9_0_4_line_4 |  | 3 | 5 | 0.11911 | 0.125 | 0.08 | 261 | 0 | 0.364 | 1 | 3 | cs | TRUE
5 | LV_6638-9_0_4_line_5 |  | 4 | 6 | 0.033372 | 0.125 | 0.08 | 261 | 0 | 0.364 | 1 | 3 | cs | TRUE
6 | LV_6638-9_0_4_line_6 |  | 4 | 7 | 0.016852 | 0.125 | 0.08 | 261 | 0 | 0.364 | 1 | 1 | cs | TRUE
7 | LV_6638-9_0_4_line_7 |  | 5 | 37 | 0.015957 | 0.125 | 0.08 | 261 | 0 | 0.364 | 1 | 3 | cs | TRUE
8 | LV_6638-9_0_4_line_8 |  | 6 | 14 | 0.061241 | 0.125 | 0.08 | 261 | 0 | 0.364 | 1 | 3 | cs | TRUE
9 | LV_6638-9_0_4_line_9 |  | 6 | 15 | 0.038052 | 0.125 | 0.08 | 261 | 0 | 0.364 | 1 | 3 | cs | TRUE
10 | LV_6638-9_0_4_line_10 |  | 7 | 40 | 0.044304 | 0.125 | 0.08 | 261 | 0 | 0.364 | 1 | 1 | cs | TRUE
11 | LV_6638-9_0_4_line_11 |  | 8 | 9 | 0.10875 | 0.125 | 0.08 | 261 | 0 | 0.364 | 1 | 3 | cs | TRUE
12 | LV_6638-9_0_4_line_12 |  | 8 | 10 | 0.054474 | 0.125 | 0.08 | 261 | 0 | 0.364 | 1 | 3 | cs | TRUE
13 | LV_6638-9_0_4_line_13 |  | 9 | 31 | 0.009404 | 0.125 | 0.08 | 261 | 0 | 0.364 | 1 | 1 | cs | TRUE
14 | LV_6638-9_0_4_line_14 |  | 9 | 32 | 0.10222 | 0.125 | 0.08 | 261 | 0 | 0.364 | 1 | 3 | cs | TRUE
15 | LV_6638-9_0_4_line_15 |  | 10 | 19 | 0.034536 | 0.125 | 0.08 | 261 | 0 | 0.364 | 1 | 3 | cs | TRUE
16 | LV_6638-9_0_4_line_16 |  | 11 | 12 | 0.049788 | 0.125 | 0.08 | 261 | 0 | 0.364 | 1 | 1 | cs | TRUE
17 | LV_6638-9_0_4_line_17 |  | 11 | 13 | 0.064491 | 0.125 | 0.08 | 261 | 0 | 0.364 | 1 | 1 | cs | TRUE
18 | LV_6638-9_0_4_line_18 |  | 12 | 17 | 0.003722 | 0.125 | 0.08 | 261 | 0 | 0.364 | 1 | 1 | cs | TRUE
19 | LV_6638-9_0_4_line_19 |  | 12 | 18 | 0.0366 | 0.125 | 0.08 | 261 | 0 | 0.364 | 1 | 1 | cs | TRUE
20 | LV_6638-9_0_4_line_20 |  | 14 | 16 | 0.01446 | 0.125 | 0.08 | 261 | 0 | 0.364 | 1 | 3 | cs | TRUE
21 | LV_6638-9_0_4_line_21 |  | 15 | 35 | 0.06082 | 0.125 | 0.08 | 261 | 0 | 0.364 | 1 | 2 | cs | TRUE
22 | LV_6638-9_0_4_line_22 |  | 16 | 32 | 0.038244 | 0.125 | 0.08 | 261 | 0 | 0.364 | 1 | 3 | cs | TRUE
23 | LV_6638-9_0_4_line_23 |  | 18 | 34 | 0.063183 | 0.125 | 0.08 | 261 | 0 | 0.364 | 1 | 1 | cs | TRUE
24 | LV_6638-9_0_4_line_24 |  | 19 | 20 | 0.033875 | 0.125 | 0.08 | 261 | 0 | 0.364 | 1 | 3 | cs | TRUE
25 | LV_6638-9_0_4_line_25 |  | 19 | 21 | 0.054292 | 0.125 | 0.08 | 261 | 0 | 0.364 | 1 | 3 | cs | TRUE
26 | LV_6638-9_0_4_line_26 |  | 20 | 28 | 0.017094 | 0.125 | 0.08 | 261 | 0 | 0.364 | 1 | 3 | cs | TRUE
27 | LV_6638-9_0_4_line_27 |  | 21 | 25 | 0.038226 | 0.125 | 0.08 | 261 | 0 | 0.364 | 1 | 3 | cs | TRUE
28 | LV_6638-9_0_4_line_28 |  | 22 | 23 | 0.005419 | 0.125 | 0.08 | 261 | 0 | 0.364 | 1 | 3 | cs | TRUE
29 | LV_6638-9_0_4_line_29 |  | 22 | 24 | 0.04074 | 0.125 | 0.08 | 261 | 0 | 0.364 | 1 | 3 | cs | TRUE
30 | LV_6638-9_0_4_line_30 |  | 23 | 41 | 0.001591 | 0.125 | 0.08 | 261 | 0 | 0.364 | 1 | 1 | cs | TRUE
31 | LV_6638-9_0_4_line_31 |  | 23 | 33 | 0.029495 | 0.125 | 0.08 | 261 | 0 | 0.364 | 1 | 3 | cs | TRUE
32 | LV_6638-9_0_4_line_32 |  | 24 | 42 | 0.029716 | 0.125 | 0.08 | 261 | 0 | 0.364 | 1 | 2 | cs | TRUE
33 | LV_6638-9_0_4_line_33 |  | 25 | 26 | 0.035794 | 0.125 | 0.08 | 261 | 0 | 0.364 | 1 | 1 | cs | TRUE
34 | LV_6638-9_0_4_line_34 |  | 25 | 27 | 0.0088347 | 0.125 | 0.08 | 261 | 0 | 0.364 | 1 | 3 | cs | TRUE
35 | LV_6638-9_0_4_line_35 |  | 26 | 29 | 0.015499 | 0.125 | 0.08 | 261 | 0 | 0.364 | 1 | 1 | cs | TRUE
36 | LV_6638-9_0_4_line_36 |  | 27 | 43 | 0.021959 | 0.125 | 0.08 | 261 | 0 | 0.364 | 1 | 2 | cs | TRUE
37 | LV_6638-9_0_4_line_37 |  | 28 | 33 | 0.02869 | 0.125 | 0.08 | 261 | 0 | 0.364 | 1 | 3 | cs | TRUE
38 | LV_6638-9_0_4_line_38 |  | 29 | 30 | 0.0035065 | 0.125 | 0.08 | 261 | 0 | 0.364 | 1 | 1 | cs | TRUE
39 | LV_6638-9_0_4_line_39 |  | 30 | 44 | 0.0089033 | 0.125 | 0.08 | 261 | 0 | 0.364 | 1 | 1 | cs | TRUE
40 | LV_6638-9_0_4_line_40 |  | 34 | 45 | 0.057603 | 0.125 | 0.08 | 261 | 0 | 0.364 | 1 | 1 | cs | TRUE
41 | LV_6638-9_0_4_line_41 |  | 36 | 37 | 0.053045 | 0.125 | 0.08 | 261 | 0 | 0.364 | 1 | 1 | cs | TRUE
42 | LV_6638-9_0_4_line_42 |  | 38 | 39 | 0.02384 | 0.125 | 0.08 | 261 | 0 | 0.364 | 1 | 1 | cs | TRUE
43 | LV_6638-9_0_4_line_43 |  | 38 | 40 | 0.042241 | 0.125 | 0.08 | 261 | 0 | 0.364 | 1 | 1 | cs | TRUE
44 | LV_6638-9_0_4_line_44 |  | 39 | 46 | 0.08389 | 0.125 | 0.08 | 261 | 0 | 0.364 | 1 | 1 | cs | TRUE
45 | LV_6638-9_0_4_line_45 |  | 42 | 47 | 0.029832 | 0.125 | 0.08 | 261 | 0 | 0.364 | 1 | 1 | cs | TRUE
46 | LV_6638-9_0_4_line_46 |  | 43 | 52 | 0.0046197 | 0.125 | 0.08 | 261 | 0 | 0.364 | 1 | 1 | cs | TRUE
47 | LV_6638-9_0_4_line_47 |  | 45 | 49 | 0.042457 | 0.125 | 0.08 | 261 | 0 | 0.364 | 1 | 1 | cs | TRUE
48 | LV_6638-9_0_4_line_48 |  | 47 | 48 | 0.032043 | 0.125 | 0.08 | 261 | 0 | 0.364 | 1 | 1 | cs | TRUE
49 | LV_6638-9_0_4_line_49 |  | 49 | 50 | 0.048203 | 0.125 | 0.08 | 261 | 0 | 0.364 | 1 | 1 | cs | TRUE
50 | LV_6638-9_0_4_line_50 |  | 49 | 51 | 0.036101 | 0.125 | 0.08 | 261 | 0 | 0.364 | 1 | 1 | cs | TRUE
51 | LV_6638-9_0_4_line_51 |  | 50 | 52 | 0.0064099 | 0.125 | 0.08 | 261 | 0 | 0.364 | 1 | 1 | cs | TRUE
52 | LV_6638-9_0_4_line_52 |  | 51 | 53 | 0.0061627 | 0.125 | 0.08 | 261 | 0 | 0.364 | 1 | 1 | cs | TRUE
53 | LV_6638-9_0_4_line_53 |  | 53 | 54 | 0.0047096 | 0.125 | 0.08 | 261 | 0 | 0.364 | 1 | 1 | cs | TRUE
54 | LV_6638-9_0_4_line_54 |  | 54 | 55 | 0.030668 | 0.125 | 0.08 | 261 | 0 | 0.364 | 1 | 1 | cs | TRUE
55 | LV_6638-9_0_4_line_55 |  | 55 | 56 | 0.025582 | 0.125 | 0.08 | 261 | 0 | 0.364 | 1 | 1 | cs | TRUE
56 | LV_6638-9_0_4_line_56 |  | 56 | 57 | 0.022227 | 0.125 | 0.08 | 261 | 0 | 0.364 | 1 | 1 | cs | TRUE
57 | LV_6638-9_0_4_line_57 |  | 57 | 58 | 0.0033042 | 0.125 | 0.08 | 261 | 0 | 0.364 | 1 | 1 | cs | TRUE
58 | LV_6638-9_0_4_line_58 |  | 58 | 59 | 0.015948 | 0.125 | 0.08 | 261 | 0 | 0.364 | 1 | 1 | cs | TRUE
59 | LV_6638-9_0_4_line_59 |  | 59 | 60 | 0.027859 | 0.125 | 0.08 | 261 | 0 | 0.364 | 1 | 1 | cs | TRUE
60 | LV_6638-9_0_4_line_60 |  | 60 | 61 | 0.014331 | 0.125 | 0.08 | 261 | 0 | 0.364 | 1 | 1 | cs | TRUE
61 | LV_6638-9_0_4_line_61 |  | 61 | 62 | 0.025608 | 0.125 | 0.08 | 261 | 0 | 0.364 | 1 | 1 | cs | TRUE
62 | LV_6638-9_0_4_line_62 |  | 61 | 63 | 0.0020234 | 0.125 | 0.08 | 261 | 0 | 0.364 | 1 | 1 | cs | TRUE
63 | LV_6638-9_0_4_line_63 |  | 63 | 64 | 0.0040113 | 0.125 | 0.08 | 261 | 0 | 0.364 | 1 | 1 | cs | TRUE
64 | LV_6638-9_0_4_line_64 |  | 64 | 65 | 0.093294 | 0.125 | 0.08 | 261 | 0 | 0.364 | 1 | 1 | cs | TRUE
65 | LV_6638-9_0_4_line_65 |  | 65 | 70 | 0.067636 | 0.125 | 0.08 | 261 | 0 | 0.364 | 1 | 1 | cs | TRUE
66 | LV_6638-9_0_4_line_66 |  | 65 | 69 | 0.021518 | 0.125 | 0.08 | 261 | 0 | 0.364 | 1 | 1 | cs | TRUE
67 | LV_6638-9_0_4_line_67 |  | 66 | 67 | 0.0119 | 0.125 | 0.08 | 261 | 0 | 0.364 | 1 | 1 | cs | TRUE
68 | LV_6638-9_0_4_line_68 |  | 67 | 68 | 0.024605 | 0.125 | 0.08 | 261 | 0 | 0.364 | 1 | 1 | cs | TRUE
69 | LV_6638-9_0_4_line_69 |  | 68 | 69 | 0.01393 | 0.125 | 0.08 | 261 | 0 | 0.364 | 1 | 1 | cs | TRUE
70 | LV_6638-9_0_4_line_70 |  | 70 | 71 | 0.007528 | 0.125 | 0.08 | 261 | 0 | 0.364 | 1 | 1 | cs | TRUE

## trafo
| name | std_type | hv_bus | lv_bus | sn_mva | vn_hv_kv | vn_lv_kv | vk_percent | vkr_percent | pfe_kw | i0_percent | shift_degree | tap_side | tap_neutral | tap_min | tap_max | tap_step_percent | tap_step_degree | tap_pos | tap_phase_shifter | parallel | df | in_service
0 | LV_6638-9_0_4_trafo_34 | 0.63 MVA 20/0.4 kV | 72 | 37 | 0.63 | 20 | 0.4 | 6 | 1.206 | 1.65 | 0.2619 | 150 | hv | 0 | -2 | 2 | 2.5 | 0 | 0 | FALSE | 1 | 1 | TRUE

## line_geodata
| x0 | y0 | x1 | y1 | x2 | y2 | x3 | y3 | x4 | y4 | x5 | y5 | x6 | y6 | x7 | y7 | x8 | y8 | x9 | y9 | x10 | y10 | x11 | y11
0 | 2493932.9866 | 1119570.1243 | 2493949.1258 | 1119586.2773
1 | 2493932.9866 | 1119570.1243 | 2493904.3301 | 1119541.4411
2 | 2493794.3648 | 1119431.3891 | 2493838.8682 | 1119475.9261 | 2493843.1969 | 1119480.264 | 2493876.615 | 1119513.7102 | 2493880.0243 | 1119517.1192 | 2493887.3221 | 1119524.4181 | 2493891.4385 | 1119528.5374 | 2493904.3301 | 1119541.4411
3 | 2493753.9447 | 1119403.1371 | 2493742.3107 | 1119391.5341 | 2493733.2052 | 1119384.5896
4 | 2493753.9447 | 1119403.1371 | 2493838.119 | 1119487.4094
5 | 2493724.4786 | 1119361.4502 | 2493720.7448 | 1119365.4962 | 2493737.1146 | 1119380.4404 | 2493733.2052 | 1119384.5896
6 | 2493733.2052 | 1119384.5896 | 2493731.1142 | 1119386.8166 | 2493727.8443 | 1119390.0317 | 2493720.5617 | 1119384.3914
7 | 2493838.119 | 1119487.4094 | 2493849.3956 | 1119498.6991
8 | 2493696.6369 | 1119313.8533 | 2493700.513 | 1119320.534 | 2493703.1828 | 1119331.9166 | 2493709.6974 | 1119331.9577 | 2493708.6118 | 1119335.1788 | 2493708.4252 | 1119339.0513 | 2493709.6356 | 1119343.3661 | 2493714.0069 | 1119350.5606 | 2493718.5549 | 1119355.9508 | 2493724.4786 | 1119361.4502
9 | 2493724.4786 | 1119361.4502 | 2493751.3749 | 1119388.3669
10 | 2493684.9372 | 1119398.5801 | 2493691.052 | 1119392.5687 | 2493692.2677 | 1119391.48 | 2493709.4439 | 1119379.426 | 2493713.2598 | 1119378.7362 | 2493720.5617 | 1119384.3914
11 | 2493830.6757 | 1119279.7106 | 2493823.9603 | 1119286.2549 | 2493822.104 | 1119289.5451 | 2493820.8107 | 1119292.3696 | 2493820.1891 | 1119294.771 | 2493819.7909 | 1119300.6595 | 2493820.7508 | 1119306.5354 | 2493898.7686 | 1119302.0079
12 | 2493898.7686 | 1119302.0079 | 2493953.1226 | 1119298.4006
13 | 2493830.6757 | 1119279.7106 | 2493838.0199 | 1119273.8112
14 | 2493749.2491 | 1119310.7492 | 2493757.0516 | 1119310.2896 | 2493820.7508 | 1119306.5354 | 2493819.7909 | 1119300.6595 | 2493820.1891 | 1119294.771 | 2493820.8107 | 1119292.3696 | 2493822.104 | 1119289.5451 | 2493823.9603 | 1119286.2549 | 2493830.6757 | 1119279.7106
15 | 2493987.5831 | 1119296.1135 | 2493953.1226 | 1119298.4006
16 | 2494297.5404 | 1119283.2697 | 2494297.2097 | 1119279.3619 | 2494301.2871 | 1119279.0571 | 2494305.3424 | 1119278.8083 | 2494316.1356 | 1119278.1304 | 2494332.8202 | 1119277.1605 | 2494335.0637 | 1119277.0212 | 2494339.4276 | 1119276.7671 | 2494342.9896 | 1119276.5603
17 | 2494342.9896 | 1119276.5603 | 2494344.9495 | 1119273.0015 | 2494346.6548 | 1119270.7703 | 2494348.2457 | 1119269.0636 | 2494353.7202 | 1119263.4644 | 2494383.8085 | 1119233.2085 | 2494387.2368 | 1119229.8691
18 | 2494297.5404 | 1119283.2697 | 2494301.2635 | 1119283.0045
19 | 2494267.3116 | 1119282.5087 | 2494270.6515 | 1119284.1625 | 2494277.0309 | 1119287.0639 | 2494280.7122 | 1119284.409 | 2494283.7689 | 1119282.6656 | 2494287.9179 | 1119281.1588 | 2494292.099 | 1119280.1628 | 2494297.2097 | 1119279.3619 | 2494297.5404 | 1119283.2697
20 | 2493696.6369 | 1119313.8533 | 2493711.0716 | 1119313.0017
21 | 2493751.3749 | 1119388.3669 | 2493794.3648 | 1119431.3891
22 | 2493749.2491 | 1119310.7492 | 2493711.0716 | 1119313.0017
23 | 2494267.3116 | 1119282.5087 | 2494217.3812 | 1119258.066 | 2494210.5697 | 1119254.7166
24 | 2493967.0585 | 1119317.5204 | 2493970.0308 | 1119315.8116 | 2493974.4396 | 1119313.2771 | 2493981.2365 | 1119313.1357 | 2493981.497 | 1119310.3849 | 2493983.1527 | 1119302.6954 | 2493987.5831 | 1119296.1135
25 | 2493987.5831 | 1119296.1135 | 2494041.7676 | 1119292.6974
26 | 2493967.0585 | 1119317.5204 | 2493976.9002 | 1119323.763 | 2493980.78 | 1119327.5758
27 | 2494079.9183 | 1119290.2922 | 2494041.7676 | 1119292.6974
28 | 2494027.1548 | 1119363.5856 | 2494023.2304 | 1119367.3346
29 | 2494027.1548 | 1119363.5856 | 2494039.7772 | 1119375.2498 | 2494056.2334 | 1119392.101
30 | 2494022.0765 | 1119368.4333 | 2494023.2304 | 1119367.3346
31 | 2494000.7973 | 1119348.1153 | 2494023.2304 | 1119367.3346
32 | 2494056.2334 | 1119392.101 | 2494076.995 | 1119413.3612
33 | 2494079.9183 | 1119290.2922 | 2494115.6551 | 1119288.2619
34 | 2494079.9183 | 1119290.2922 | 2494079.9873 | 1119286.7443 | 2494082.2868 | 1119281.9845
35 | 2494131.1296 | 1119287.3827 | 2494115.6551 | 1119288.2619
36 | 2494082.2868 | 1119281.9845 | 2494085.3721 | 1119275.5984 | 2494090.3916 | 1119265.1927 | 2494091.9881 | 1119262.289
37 | 2494000.7973 | 1119348.1153 | 2493996.1354 | 1119343.6942 | 2493983.8582 | 1119330.6009 | 2493980.78 | 1119327.5758
38 | 2494131.1296 | 1119287.3827 | 2494134.6357 | 1119287.3271
39 | 2494134.6357 | 1119287.3271 | 2494143.5379 | 1119287.186
40 | 2494158.8874 | 1119229.2801 | 2494164.9569 | 1119232.2665 | 2494208.8878 | 1119253.8896 | 2494210.5697 | 1119254.7166
41 | 2493886.8825 | 1119536.2295 | 2493849.3956 | 1119498.6991
42 | 2493714.708 | 1119428.6206 | 2493712.3193 | 1119428.3958 | 2493709.9687 | 1119429.0264 | 2493707.8644 | 1119430.0529 | 2493705.5629 | 1119431.7166 | 2493696.8757 | 1119440.664 | 2493695.752 | 1119441.421
43 | 2493714.708 | 1119428.6206 | 2493709.1823 | 1119422.9252 | 2493684.9372 | 1119398.5801
44 | 2493695.752 | 1119441.421 | 2493692.2154 | 1119443.8034 | 2493683.4178 | 1119453.0529 | 2493682.1795 | 1119454.609 | 2493681.793 | 1119456.328 | 2493682.1857 | 1119458.0333 | 2493682.8912 | 1119459.533 | 2493703.9145 | 1119480.1767 | 2493708.5394 | 1119476.3375 | 2493711.0334 | 1119472.4578 | 2493711.3097 | 1119470.1737 | 2493723.5215 | 1119457.8992
45 | 2494097.8378 | 1119434.7044 | 2494076.995 | 1119413.3612
46 | 2494094.2138 | 1119258.2408 | 2494091.9881 | 1119262.289
47 | 2494120.7923 | 1119210.5366 | 2494158.8874 | 1119229.2801
48 | 2494097.8378 | 1119434.7044 | 2494099.6713 | 1119436.718 | 2494101.1019 | 1119439.9617 | 2494101.4471 | 1119442.9243 | 2494100.9677 | 1119445.9568 | 2494099.5878 | 1119449.1275 | 2494098.2145 | 1119450.9193 | 2494096.212 | 1119452.9112 | 2494088.9138 | 1119458.3536 | 2494087.0945 | 1119459.3577
49 | 2494120.7923 | 1119210.5366 | 2494115.7476 | 1119219.0748 | 2494097.3021 | 1119252.6239
50 | 2494120.7923 | 1119210.5366 | 2494098.205 | 1119199.2692 | 2494088.4896 | 1119194.4169
51 | 2494094.2138 | 1119258.2408 | 2494097.3021 | 1119252.6239
52 | 2494088.4896 | 1119194.4169 | 2494082.9763 | 1119191.6633
53 | 2494078.7629 | 1119189.5589 | 2494082.9763 | 1119191.6633
54 | 2494078.7629 | 1119189.5589 | 2494051.2855 | 1119175.9383
55 | 2494051.2855 | 1119175.9383 | 2494028.3649 | 1119164.5766
56 | 2494008.4271 | 1119154.7527 | 2494017.5056 | 1119159.2236 | 2494026.8791 | 1119163.8401 | 2494028.3649 | 1119164.5766
57 | 2494008.4271 | 1119154.7527 | 2494005.4628 | 1119153.2929
58 | 2493991.0718 | 1119146.4248 | 2493996.0104 | 1119148.6379 | 2494005.4628 | 1119153.2929
59 | 2493991.0718 | 1119146.4248 | 2493979.8219 | 1119141.3836 | 2493965.6523 | 1119135.0232
60 | 2493952.5192 | 1119129.2878 | 2493954.4089 | 1119130.0996 | 2493961.6338 | 1119133.2194 | 2493965.6523 | 1119135.0232
61 | 2493952.5192 | 1119129.2878 | 2493938.3951 | 1119143.8114 | 2493934.2175 | 1119147.209
62 | 2493952.5192 | 1119129.2878 | 2493950.6924 | 1119128.4177
63 | 2493947.071 | 1119126.6927 | 2493950.6924 | 1119128.4177
64 | 2493857.595 | 1119100.7677 | 2493860.0079 | 1119101.4814 | 2493892.6116 | 1119109.5256 | 2493916.0994 | 1119115.3285 | 2493925.9805 | 1119118.5128 | 2493947.071 | 1119126.6927 | 2493947.071 | 1119126.6927
65 | 2493857.595 | 1119100.7677 | 2493847.1833 | 1119097.6929 | 2493836.9745 | 1119092.9912 | 2493834.5668 | 1119091.2546 | 2493830.4706 | 1119088.3024 | 2493823.7885 | 1119082.6938 | 2493815.1535 | 1119073.5618 | 2493804.1666 | 1119061.6157
66 | 2493857.595 | 1119100.7677 | 2493841.7254 | 1119115.2996
67 | 2493804.5275 | 1119149.3573 | 2493813.3047 | 1119141.3217
68 | 2493831.4521 | 1119124.7069 | 2493828.9126 | 1119127.0324 | 2493813.3047 | 1119141.3217
69 | 2493831.4521 | 1119124.7069 | 2493841.7254 | 1119115.2996
70 | 2493804.1666 | 1119061.6157 | 2493802.7056 | 1119060.0271 | 2493799.0718 | 1119056.0737

## bus_geodata
| x | y | coords
0 | 2493949.1258 | 1119586.2773
1 | 2493932.9866 | 1119570.1243
2 | 2493904.3301 | 1119541.4411
3 | 2493753.9447 | 1119403.1371
4 | 2493733.2052 | 1119384.5896
5 | 2493838.119 | 1119487.4094
6 | 2493724.4786 | 1119361.4502
7 | 2493720.5617 | 1119384.3914
8 | 2493898.7686 | 1119302.0079
9 | 2493830.6757 | 1119279.7106
10 | 2493953.1226 | 1119298.4006
11 | 2494342.9896 | 1119276.5603
12 | 2494297.5404 | 1119283.2697
13 | 2494387.2368 | 1119229.8691
14 | 2493696.6369 | 1119313.8533
15 | 2493751.3749 | 1119388.3669
16 | 2493711.0716 | 1119313.0017
17 | 2494301.2635 | 1119283.0045
18 | 2494267.3116 | 1119282.5087
19 | 2493987.5831 | 1119296.1135
20 | 2493967.0585 | 1119317.5204
21 | 2494041.7676 | 1119292.6974
22 | 2494027.1548 | 1119363.5856
23 | 2494023.2304 | 1119367.3346
24 | 2494056.2334 | 1119392.101
25 | 2494079.9183 | 1119290.2922
26 | 2494115.6551 | 1119288.2619
27 | 2494082.2868 | 1119281.9845
28 | 2493980.78 | 1119327.5758
29 | 2494131.1296 | 1119287.3827
30 | 2494134.6357 | 1119287.3271
31 | 2493838.0199 | 1119273.8112
32 | 2493749.2491 | 1119310.7492
33 | 2494000.7973 | 1119348.1153
34 | 2494210.5697 | 1119254.7166
35 | 2493794.3648 | 1119431.3891
36 | 2493886.8825 | 1119536.2295
37 | 2493849.3956 | 1119498.6991
38 | 2493714.708 | 1119428.6206
39 | 2493695.752 | 1119441.421
40 | 2493684.9372 | 1119398.5801
41 | 2494022.0765 | 1119368.4333
42 | 2494076.995 | 1119413.3612
43 | 2494091.9881 | 1119262.289
44 | 2494143.5379 | 1119287.186
45 | 2494158.8874 | 1119229.2801
46 | 2493723.5215 | 1119457.8992
47 | 2494097.8378 | 1119434.7044
48 | 2494087.0945 | 1119459.3577
49 | 2494120.7923 | 1119210.5366
50 | 2494097.3021 | 1119252.6239
51 | 2494088.4896 | 1119194.4169
52 | 2494094.2138 | 1119258.2408
53 | 2494082.9763 | 1119191.6633
54 | 2494078.7629 | 1119189.5589
55 | 2494051.2855 | 1119175.9383
56 | 2494028.3649 | 1119164.5766
57 | 2494008.4271 | 1119154.7527
58 | 2494005.4628 | 1119153.2929
59 | 2493991.0718 | 1119146.4248
60 | 2493965.6523 | 1119135.0232
61 | 2493952.5192 | 1119129.2878
62 | 2493934.2175 | 1119147.209
63 | 2493950.6924 | 1119128.4177
64 | 2493947.071 | 1119126.6927
65 | 2493857.595 | 1119100.7677
66 | 2493804.5275 | 1119149.3573
67 | 2493813.3047 | 1119141.3217
68 | 2493831.4521 | 1119124.7069
69 | 2493841.7254 | 1119115.2996
70 | 2493804.1666 | 1119061.6157
71 | 2493799.0718 | 1119056.0737
72 | 2493753.9447 | 1119403.1371

## line_std_types
| c_nf_per_km | r_ohm_per_km | x_ohm_per_km | max_i_ka | type | q_mm2 | alpha | voltage_rating
NAYY 4x50 SE | 210 | 0.642 | 0.083 | 0.142 | cs | 50 | 0.00403 | LV
NAYY 4x120 SE | 264 | 0.225 | 0.08 | 0.242 | cs | 120 | 0.00403 | LV
NAYY 4x150 SE | 261 | 0.208 | 0.08 | 0.27 | cs | 150 | 0.00403 | LV
NA2XS2Y 1x95 RM/25 12/20 kV | 216 | 0.313 | 0.132 | 0.252 | cs | 95 | 0.00403 | MV
NA2XS2Y 1x185 RM/25 12/20 kV | 273 | 0.161 | 0.117 | 0.362 | cs | 185 | 0.00403 | MV
NA2XS2Y 1x240 RM/25 12/20 kV | 304 | 0.122 | 0.112 | 0.421 | cs | 240 | 0.00403 | MV
NA2XS2Y 1x95 RM/25 6/10 kV | 315 | 0.313 | 0.123 | 0.249 | cs | 95 | 0.00403 | MV
NA2XS2Y 1x185 RM/25 6/10 kV | 406 | 0.161 | 0.11 | 0.358 | cs | 185 | 0.00403 | MV
NA2XS2Y 1x240 RM/25 6/10 kV | 456 | 0.122 | 0.105 | 0.416 | cs | 240 | 0.00403 | MV
NA2XS2Y 1x150 RM/25 12/20 kV | 250 | 0.206 | 0.116 | 0.319 | cs | 150 | 0.00403 | MV
NA2XS2Y 1x120 RM/25 12/20 kV | 230 | 0.253 | 0.119 | 0.283 | cs | 120 | 0.00403 | MV
NA2XS2Y 1x70 RM/25 12/20 kV | 190 | 0.443 | 0.132 | 0.22 | cs | 70 | 0.00403 | MV
NA2XS2Y 1x150 RM/25 6/10 kV | 360 | 0.206 | 0.11 | 0.315 | cs | 150 | 0.00403 | MV
NA2XS2Y 1x120 RM/25 6/10 kV | 340 | 0.253 | 0.113 | 0.28 | cs | 120 | 0.00403 | MV
NA2XS2Y 1x70 RM/25 6/10 kV | 280 | 0.443 | 0.123 | 0.217 | cs | 70 | 0.00403 | MV
N2XS(FL)2Y 1x120 RM/35 64/110 kV | 112 | 0.153 | 0.166 | 0.366 | cs | 120 | 0.00393 | HV
N2XS(FL)2Y 1x185 RM/35 64/110 kV | 125 | 0.099 | 0.156 | 0.457 | cs | 185 | 0.00393 | HV
N2XS(FL)2Y 1x240 RM/35 64/110 kV | 135 | 0.075 | 0.149 | 0.526 | cs | 240 | 0.00393 | HV
N2XS(FL)2Y 1x300 RM/35 64/110 kV | 144 | 0.06 | 0.144 | 0.588 | cs | 300 | 0.00393 | HV
15-AL1/3-ST1A 0.4 | 11 | 1.8769 | 0.35 | 0.105 | ol | 16 | 0.00403 | LV
24-AL1/4-ST1A 0.4 | 11.25 | 1.2012 | 0.335 | 0.14 | ol | 24 | 0.00403 | LV
48-AL1/8-ST1A 0.4 | 12.2 | 0.5939 | 0.3 | 0.21 | ol | 48 | 0.00403 | LV
94-AL1/15-ST1A 0.4 | 13.2 | 0.306 | 0.29 | 0.35 | ol | 94 | 0.00403 | LV
34-AL1/6-ST1A 10.0 | 9.7 | 0.8342 | 0.36 | 0.17 | ol | 34 | 0.00403 | MV
48-AL1/8-ST1A 10.0 | 10.1 | 0.5939 | 0.35 | 0.21 | ol | 48 | 0.00403 | MV
70-AL1/11-ST1A 10.0 | 10.4 | 0.4132 | 0.339 | 0.29 | ol | 70 | 0.00403 | MV
94-AL1/15-ST1A 10.0 | 10.75 | 0.306 | 0.33 | 0.35 | ol | 94 | 0.00403 | MV
122-AL1/20-ST1A 10.0 | 11.1 | 0.2376 | 0.323 | 0.41 | ol | 122 | 0.00403 | MV
149-AL1/24-ST1A 10.0 | 11.25 | 0.194 | 0.315 | 0.47 | ol | 149 | 0.00403 | MV
34-AL1/6-ST1A 20.0 | 9.15 | 0.8342 | 0.382 | 0.17 | ol | 34 | 0.00403 | MV
48-AL1/8-ST1A 20.0 | 9.5 | 0.5939 | 0.372 | 0.21 | ol | 48 | 0.00403 | MV
70-AL1/11-ST1A 20.0 | 9.7 | 0.4132 | 0.36 | 0.29 | ol | 70 | 0.00403 | MV
94-AL1/15-ST1A 20.0 | 10 | 0.306 | 0.35 | 0.35 | ol | 94 | 0.00403 | MV
122-AL1/20-ST1A 20.0 | 10.3 | 0.2376 | 0.344 | 0.41 | ol | 122 | 0.00403 | MV
149-AL1/24-ST1A 20.0 | 10.5 | 0.194 | 0.337 | 0.47 | ol | 149 | 0.00403 | MV
184-AL1/30-ST1A 20.0 | 10.75 | 0.1571 | 0.33 | 0.535 | ol | 184 | 0.00403 | MV
243-AL1/39-ST1A 20.0 | 11 | 0.1188 | 0.32 | 0.645 | ol | 243 | 0.00403 | MV
48-AL1/8-ST1A 110.0 | 8 | 0.5939 | 0.46 | 0.21 | ol | 48 | 0.00403 | HV
70-AL1/11-ST1A 110.0 | 8.4 | 0.4132 | 0.45 | 0.29 | ol | 70 | 0.00403 | HV
94-AL1/15-ST1A 110.0 | 8.65 | 0.306 | 0.44 | 0.35 | ol | 94 | 0.00403 | HV
122-AL1/20-ST1A 110.0 | 8.5 | 0.2376 | 0.43 | 0.41 | ol | 122 | 0.00403 | HV
149-AL1/24-ST1A 110.0 | 8.75 | 0.194 | 0.41 | 0.47 | ol | 149 | 0.00403 | HV
184-AL1/30-ST1A 110.0 | 8.8 | 0.1571 | 0.4 | 0.535 | ol | 184 | 0.00403 | HV
243-AL1/39-ST1A 110.0 | 9 | 0.1188 | 0.39 | 0.645 | ol | 243 | 0.00403 | HV
305-AL1/39-ST1A 110.0 | 9.2 | 0.0949 | 0.38 | 0.74 | ol | 305 | 0.00403 | HV
490-AL1/64-ST1A 110.0 | 9.75 | 0.059 | 0.37 | 0.96 | ol | 490 | 0.00403 | HV
679-AL1/86-ST1A 110.0 | 9.95 | 0.042 | 0.36 | 1.15 | ol | 679 | 0.00403 | HV
490-AL1/64-ST1A 220.0 | 10 | 0.059 | 0.285 | 0.96 | ol | 490 | 0.00403 | HV
679-AL1/86-ST1A 220.0 | 11.7 | 0.042 | 0.275 | 1.15 | ol | 679 | 0.00403 | HV
490-AL1/64-ST1A 380.0 | 11 | 0.059 | 0.253 | 0.96 | ol | 490 | 0.00403 | HV
679-AL1/86-ST1A 380.0 | 14.6 | 0.042 | 0.25 | 1.15 | ol | 679 | 0.00403 | HV

## trafo_std_types
| i0_percent | pfe_kw | vkr_percent | sn_mva | vn_lv_kv | vn_hv_kv | vk_percent | shift_degree | vector_group | tap_side | tap_neutral | tap_min | tap_max | tap_step_degree | tap_step_percent | tap_phase_shifter
160 MVA 380/110 kV | 0.06 | 60 | 0.25 | 160 | 110 | 380 | 12.2 | 0 | Yy0 | hv | 0 | -9 | 9 | 0 | 1.5 | FALSE
100 MVA 220/110 kV | 0.06 | 55 | 0.26 | 100 | 110 | 220 | 12 | 0 | Yy0 | hv | 0 | -9 | 9 | 0 | 1.5 | FALSE
63 MVA 110/20 kV | 0.04 | 22 | 0.32 | 63 | 20 | 110 | 18 | 150 | YNd5 | hv | 0 | -9 | 9 | 0 | 1.5 | FALSE
40 MVA 110/20 kV | 0.05 | 18 | 0.34 | 40 | 20 | 110 | 16.2 | 150 | YNd5 | hv | 0 | -9 | 9 | 0 | 1.5 | FALSE
25 MVA 110/20 kV | 0.07 | 14 | 0.41 | 25 | 20 | 110 | 12 | 150 | YNd5 | hv | 0 | -9 | 9 | 0 | 1.5 | FALSE
63 MVA 110/10 kV | 0.04 | 22 | 0.32 | 63 | 10 | 110 | 18 | 150 | YNd5 | hv | 0 | -9 | 9 | 0 | 1.5 | FALSE
40 MVA 110/10 kV | 0.05 | 18 | 0.34 | 40 | 10 | 110 | 16.2 | 150 | YNd5 | hv | 0 | -9 | 9 | 0 | 1.5 | FALSE
25 MVA 110/10 kV | 0.07 | 14 | 0.41 | 25 | 10 | 110 | 12 | 150 | YNd5 | hv | 0 | -9 | 9 | 0 | 1.5 | FALSE
0.25 MVA 20/0.4 kV | 0.32 | 0.8 | 1.44 | 0.25 | 0.4 | 20 | 6 | 150 | Yzn5 | hv | 0 | -2 | 2 | 0 | 2.5 | FALSE
0.4 MVA 20/0.4 kV | 0.3375 | 1.35 | 1.425 | 0.4 | 0.4 | 20 | 6 | 150 | Dyn5 | hv | 0 | -2 | 2 | 0 | 2.5 | FALSE
0.63 MVA 20/0.4 kV | 0.2619 | 1.65 | 1.206 | 0.63 | 0.4 | 20 | 6 | 150 | Dyn5 | hv | 0 | -2 | 2 | 0 | 2.5 | FALSE
0.25 MVA 10/0.4 kV | 0.24 | 0.6 | 1.2 | 0.25 | 0.4 | 10 | 4 | 150 | Dyn5 | hv | 0 | -2 | 2 | 0 | 2.5 | FALSE
0.4 MVA 10/0.4 kV | 0.2375 | 0.95 | 1.325 | 0.4 | 0.4 | 10 | 4 | 150 | Dyn5 | hv | 0 | -2 | 2 | 0 | 2.5 | FALSE
0.63 MVA 10/0.4 kV | 0.1873 | 1.18 | 1.0794 | 0.63 | 0.4 | 10 | 4 | 150 | Dyn5 | hv | 0 | -2 | 2 | 0 | 2.5 | FALSE

## trafo3w_std_types
| sn_hv_mva | sn_mv_mva | sn_lv_mva | vn_hv_kv | vn_mv_kv | vn_lv_kv | vk_hv_percent | vk_mv_percent | vk_lv_percent | vkr_hv_percent | vkr_mv_percent | vkr_lv_percent | pfe_kw | i0_percent | shift_mv_degree | shift_lv_degree | vector_group | tap_side | tap_neutral | tap_min | tap_max | tap_step_percent
63/25/38 MVA 110/20/10 kV | 63 | 25 | 38 | 110 | 20 | 10 | 10.4 | 10.4 | 10.4 | 0.28 | 0.32 | 0.35 | 35 | 0.89 | 0 | 0 | YN0yn0yn0 | hv | 0 | -10 | 10 | 1.2
63/25/38 MVA 110/10/10 kV | 63 | 25 | 38 | 110 | 10 | 10 | 10.4 | 10.4 | 10.4 | 0.28 | 0.32 | 0.35 | 35 | 0.89 | 0 | 0 | YN0yn0yn0 | hv | 0 | -10 | 10 | 1.2

## fuse_std_types
| fuse_type | i_rated_a | t_avg | t_min | t_total | x_avg | x_min | x_total
HV 100A | HV 100A | 100 | 0 | [10.0, 3.64, 0.854, 0.281, 0.1, 0.0531, 0.022, 0.01] | [10.0, 4.267, 1.21, 0.403, 0.1, 0.058, 0.022, 0.01] | 0 | [300.0, 350.0, 450.0, 550.0, 700.0, 850.0, 1200.0, 1752.0] | [600.0, 700.0, 900.0, 1150.0, 1665.0, 2000.0, 3000.0, 4313.0]
HV 10A | HV 10A | 10 | 0 | [10.0, 1675.0, 0.344, 0.156, 0.1, 0.0417, 0.0171, 0.01] | [10.0, 1.3, 0.3, 0.155, 0.1, 0.0555, 0.023, 0.01] | 0 | [30.0, 32.0, 35.0, 37.0, 39.0, 50.0, 70.0, 88.0] | [60.0, 70.0, 80.0, 87.0, 94.0, 110.0, 150.0, 216.0]
HV 125A | HV 125A | 125 | 0 | [10.0, 1.82, 0.344, 0.1, 0.0467, 0.0269, 0.01] | [10.0, 2.478, 0.426, 0.1, 0.0427, 0.0211, 0.01] | 0 | [375.0, 500.0, 700.0, 925.0, 1200.0, 1500.0, 2341.0] | [750.0, 1000.0, 1500.0, 2200.0, 3000.0, 4000.0, 5765.0]
HV 160A | HV 160A | 160 | 0 | [10.0, 4.15, 1.03, 0.198, 0.1, 0.051, 0.0172, 0.01] | [10.0, 2.3, 0.734, 0.274, 0.1, 0.046, 0.0177, 0.01] | 0 | [480.0, 550.0, 700.0, 1000.0, 1260.0, 1600.0, 2500.0, 3227.0] | [960.0, 1300.0, 1700.0, 2200.0, 2996.0, 4000.0, 6000.0, 7946.0]
HV 16A | HV 16A | 16 | 0 | [10.0, 0.352, 0.164, 0.1, 0.0649, 0.0342, 0.01] | [10.0, 2.34, 0.722, 0.181, 0.1, 0.055, 0.0296, 0.01] | 0 | [48.0, 60.0, 65.0, 71.0, 80.0, 100.0, 162.0] | [96.0, 110.0, 125.0, 150.0, 168.0, 200.0, 250.0, 398.0]
HV 200A | HV 200A | 200 | 0 | [10.0, 4.267, 1.21, 0.403, 0.1, 0.058, 0.022, 0.01] | [10.0, 3.73, 1.654, 0.328, 0.1, 0.0531, 0.019, 0.01] | 0 | [600.0, 700.0, 900.0, 1150.0, 1665.0, 2000.0, 3000.0, 4313.0] | [1200.0, 1500.0, 1800.0, 2700.0, 3960.0, 5000.0, 7500.0, 10620.0]
HV 20A | HV 20A | 20 | 0 | [10.0, 1.3, 0.3, 0.155, 0.1, 0.0555, 0.023, 0.01] | [10.0, 1.3, 0.161, 0.1, 0.0611, 0.0399, 0.0141, 0.01] | 0 | [60.0, 70.0, 80.0, 87.0, 94.0, 110.0, 150.0, 216.0] | [120.0, 150.0, 200.0, 223.0, 260.0, 300.0, 450.0, 532.0]
HV 25A | HV 25A | 25 | 0 | [10.0, 2.512, 0.833, 0.299, 0.1, 0.0372, 0.0223, 0.01] | [10.0, 3.125, 0.597, 0.198, 0.1, 0.0378, 0.022, 0.01] | 0 | [75.0, 82.0, 90.0, 100.0, 124.0, 170.0, 200.0, 289.0] | [150.0, 170.0, 210.0, 250.0, 294.0, 400.0, 500.0, 711.0]
HV 31.5A | HV 31.5A | 31.5 | 0 | [10.0, 2.34, 0.722, 0.181, 0.1, 0.055, 0.0296, 0.01] | [10.0, 2.84, 0.368, 0.164, 0.1, 0.0621, 0.0378, 0.0195, 0.01] | 0 | [95.0, 110.0, 125.0, 150.0, 165.0, 200.0, 250.0, 390.0] | [189.0, 220.0, 300.0, 350.0, 393.0, 450.0, 530.0, 700.0, 960.0]
HV 40A | HV 40A | 40 | 0 | [10.0, 1.3, 0.161, 0.1, 0.0611, 0.0399, 0.0141, 0.01] | [10.0, 2.05, 0.369, 0.198, 0.1, 0.051, 0.0298, 0.01] | 0 | [120.0, 150.0, 200.0, 223.0, 260.0, 300.0, 450.0, 532.0] | [240.0, 300.0, 400.0, 450.0, 530.0, 650.0, 800.0, 1311.0]
HV 50A | HV 50A | 50 | 0 | [10.0, 3.215, 0.597, 0.198, 0.1, 0.0378, 0.022, 0.01] | [10.0, 3.64, 0.854, 0.281, 0.1, 0.0531, 0.022, 0.01] | 0 | [150.0, 170.0, 210.0, 250.0, 294.0, 400.0, 500.0, 711.0] | [300.0, 350.0, 450.0, 550.0, 700.0, 850.0, 1200.0, 1752.0]
HV 6.3A | HV 6.3A | 6.3 | 0 | [10.0, 1.39, 0.344, 0.168, 0.1, 0.056, 0.0263, 0.01] | [10.0, 1.711, 0.516, 0.198, 0.1, 0.0634, 0.0303, 0.01] | 0 | [19.0, 19.5, 20.4, 20.8, 22.0, 25.0, 32.0, 48.0] | [38.0, 40.0, 43.0, 48.0, 53.0, 60.0, 75.0, 118.0]
HV 63A | HV 63A | 63 | 0 | [10.0, 2.84, 0.368, 0.164, 0.1, 0.0621, 0.0378, 0.0195, 0.01] | [10.0, 1.82, 0.344, 0.1, 0.0467, 0.0269, 0.01] | 0 | [189.0, 220.0, 300.0, 350.0, 393.0, 450.0, 530.0, 700.0, 961.0] | [378.0, 500.0, 700.0, 934.0, 1200.0, 1500.0, 2366.0]
HV 80A | HV 80A | 80 | 0 | [10.0, 2.05, 0.369, 0.198, 0.1, 0.051, 0.0298, 0.01] | [10.0, 4.15, 1.03, 0.198, 0.1, 0.051, 0.0172, 0.01] | 0 | [240.0, 300.0, 400.0, 450.0, 530.0, 650.0, 800.0, 1311.0] | [480.0, 550.0, 700.0, 1000.0, 1260.0, 1600.0, 2500.0, 3227.0]
Siemens NH-1-100 | Siemens NH-1-100 | 100 | [5400.0, 2000.0, 400.0, 20.0, 1.0, 0.2, 0.012, 0.004] | 0 | 0 | [150.0, 190.0, 250.0, 430.0, 900.0, 1250.0, 2700.0, 3600.0] | 0 | 0
Siemens NH-1-125 | Siemens NH-1-125 | 125 | [4800.0, 120.0, 7.0, 0.1, 0.004] | 0 | 0 | [180.0, 400.0, 740.0, 2000.0, 4250.0] | 0 | 0
Siemens NH-1-16 | Siemens NH-1-16 | 16 | [4000.0, 400.0, 2.0, 0.1, 0.04, 0.01] | 0 | 0 | [26.0, 35.0, 75.0, 150.0, 200.0, 300.0] | 0 | 0
Siemens NH-1-160 | Siemens NH-1-160 | 160 | [4800.0, 120.0, 7.0, 0.1, 0.004] | 0 | 0 | [210.0, 500.0, 900.0, 2300.0, 5000.0] | 0 | 0
Siemens NH-1-25 | Siemens NH-1-25 | 25 | [4000.0, 1000.0, 10.0, 0.2, 0.02, 0.01] | 0 | 0 | [40.0, 50.0, 100.0, 210.0, 400.0, 500.0] | 0 | 0
Siemens NH-1-50 | Siemens NH-1-50 | 50 | [4000.0, 40.0, 4.0, 1.0, 0.02, 0.01] | 0 | 0 | [86.0, 200.0, 300.0, 400.0, 1000.0, 1280.0] | 0 | 0
Siemens NH-1-63 | Siemens NH-1-63 | 63 | [4000.0, 100.0, 10.0, 2.0, 0.04, 0.01] | 0 | 0 | [100.0, 200.0, 300.0, 400.0, 1000.0, 1500.0] | 0 | 0
Siemens NH-1-80 | Siemens NH-1-80 | 80 | [4800.0, 120.0, 7.0, 0.1, 0.01] | 0 | 0 | [150.58, 250.0, 450.0, 1150.0, 2470.0] | 0 | 0
Siemens NH-2-1000 | Siemens NH-2-1000 | 1000 | [4800.0, 120.0, 7.0, 0.1, 0.004] | 0 | 0 | [1900.0, 3500.0, 8400.0, 24000.0, 52000.0] | 0 | 0
Siemens NH-2-200 | Siemens NH-2-200 | 200 | [4800.0, 120.0, 7.0, 0.1, 0.004] | 0 | 0 | [280.0, 650.0, 1200.0, 3000.0, 7000.0] | 0 | 0
Siemens NH-2-224 | Siemens NH-2-224 | 224 | [4800.0, 120.0, 7.0, 0.2, 0.04, 0.004] | 0 | 0 | [400.0, 750.0, 1453.0, 3025.0, 4315.0, 7600.0] | 0 | 0
Siemens NH-2-250 | Siemens NH-2-250 | 250 | [4800.0, 120.0, 7.0, 0.1, 0.004] | 0 | 0 | [450.0, 800.0, 1650.0, 4000.0, 8500.0] | 0 | 0
Siemens NH-2-315 | Siemens NH-2-315 | 315 | [4800.0, 120.0, 7.0, 0.1, 0.004] | 0 | 0 | [550.0, 920.0, 1900.0, 5000.0, 11000.0] | 0 | 0
Siemens NH-2-355 | Siemens NH-2-355 | 355 | [4800.0, 120.0, 6.0, 0.1, 0.004] | 0 | 0 | [650.0, 1116.27, 2350.0, 5840.0, 12790.0] | 0 | 0
Siemens NH-2-400 | Siemens NH-2-400 | 400 | [4800.0, 120.0, 7.0, 0.1, 0.004] | 0 | 0 | [720.0, 1350.0, 2800.0, 6500.0, 15000.0] | 0 | 0
Siemens NH-2-425 | Siemens NH-2-425 | 425 | [4800.0, 120.0, 7.0, 0.1, 0.004] | 0 | 0 | [850.0, 1500.0, 3050.0, 7500.0, 16500.0] | 0 | 0
Siemens NH-2-630 | Siemens NH-2-630 | 630 | [4800.0, 120.0, 7.0, 0.1, 0.004] | 0 | 0 | [1200.0, 2000.0, 4800.0, 12000.0, 26000.0] | 0 | 0

## dtypes
| element | column | dtype
0 | bus | name | object
1 | bus | vn_kv | float64
2 | bus | type | object
3 | bus | zone | object
4 | bus | in_service | bool
5 | load | name | object
6 | load | bus | uint32
7 | load | p_mw | float64
8 | load | q_mvar | float64
9 | load | const_z_percent | float64
10 | load | const_i_percent | float64
11 | load | sn_mva | float64
12 | load | scaling | float64
13 | load | in_service | bool
14 | load | type | object
15 | ext_grid | name | object
16 | ext_grid | bus | uint32
17 | ext_grid | vm_pu | float64
18 | ext_grid | va_degree | float64
19 | ext_grid | slack_weight | float64
20 | ext_grid | in_service | bool
21 | line | name | object
22 | line | std_type | object
23 | line | from_bus | uint32
24 | line | to_bus | uint32
25 | line | length_km | float64
26 | line | r_ohm_per_km | float64
27 | line | x_ohm_per_km | float64
28 | line | c_nf_per_km | float64
29 | line | g_us_per_km | float64
30 | line | max_i_ka | float64
31 | line | df | float64
32 | line | parallel | uint32
33 | line | type | object
34 | line | in_service | bool
35 | trafo | name | object
36 | trafo | std_type | object
37 | trafo | hv_bus | uint32
38 | trafo | lv_bus | uint32
39 | trafo | sn_mva | float64
40 | trafo | vn_hv_kv | float64
41 | trafo | vn_lv_kv | float64
42 | trafo | vk_percent | float64
43 | trafo | vkr_percent | float64
44 | trafo | pfe_kw | float64
45 | trafo | i0_percent | float64
46 | trafo | shift_degree | float64
47 | trafo | tap_side | object
48 | trafo | tap_neutral | int32
49 | trafo | tap_min | int32
50 | trafo | tap_max | int32
51 | trafo | tap_step_percent | float64
52 | trafo | tap_step_degree | float64
53 | trafo | tap_pos | int32
54 | trafo | tap_phase_shifter | bool
55 | trafo | parallel | uint32
56 | trafo | df | float64
57 | trafo | in_service | bool
58 | line_geodata | coords | object
59 | bus_geodata | x | float64
60 | bus_geodata | y | float64
61 | bus_geodata | coords | object

## parameters
| version | format_version | converged | OPF_converged | name | f_hz | sn_mva
0 | 2.14.6 | 2.14.0 | FALSE | FALSE |  | 50 | 1