## bus
| name | vn_kv | type | zone | in_service
0 | bus_LV_667-2_0_6_node_0 | 0.4 | n |  | TRUE
1 | bus_LV_667-2_0_6_node_1 | 0.4 | n |  | TRUE
2 | bus_LV_667-2_0_6_node_2 | 0.4 | n |  | TRUE
3 | bus_LV_667-2_0_6_node_3 | 0.4 | n |  | TRUE
4 | bus_LV_667-2_0_6_node_4 | 0.4 | n |  | TRUE
5 | bus_LV_667-2_0_6_node_84 | 0.4 | n |  | TRUE
6 | bus_LV_667-2_0_6_node_65 | 0.4 | n |  | TRUE
7 | bus_LV_667-2_0_6_node_5 | 0.4 | n |  | TRUE
8 | bus_LV_667-2_0_6_node_88 | 0.4 | n |  | TRUE
9 | bus_LV_667-2_0_6_node_87 | 0.4 | n |  | TRUE
10 | bus_LV_667-2_0_6_node_85 | 0.4 | n |  | TRUE
11 | bus_LV_667-2_0_6_node_49 | 0.4 | n |  | TRUE
12 | bus_LV_667-2_0_6_node_92 | 0.4 | n |  | TRUE
13 | bus_LV_667-2_0_6_node_47 | 0.4 | n |  | TRUE
14 | bus_LV_667-2_0_6_node_66 | 0.4 | n |  | TRUE
15 | bus_LV_667-2_0_6_node_56 | 0.4 | n |  | TRUE
16 | bus_LV_667-2_0_6_node_89 | 0.4 | n |  | TRUE
17 | bus_LV_667-2_0_6_node_86 | 0.4 | n |  | TRUE
18 | bus_LV_667-2_0_6_node_6 | 0.4 | n |  | TRUE
19 | bus_LV_667-2_0_6_node_7 | 0.4 | n |  | TRUE
20 | bus_LV_667-2_0_6_node_8 | 0.4 | n |  | TRUE
21 | bus_LV_667-2_0_6_node_9 | 0.4 | n |  | TRUE
22 | bus_LV_667-2_0_6_node_10 | 0.4 | n |  | TRUE
23 | bus_LV_667-2_0_6_node_11 | 0.4 | n |  | TRUE
24 | bus_LV_667-2_0_6_node_81 | 0.4 | n |  | TRUE
25 | bus_LV_667-2_0_6_node_15 | 0.4 | n |  | TRUE
26 | bus_LV_667-2_0_6_node_28 | 0.4 | n |  | TRUE
27 | bus_LV_667-2_0_6_node_51 | 0.4 | n |  | TRUE
28 | bus_LV_667-2_0_6_node_83 | 0.4 | n |  | TRUE
29 | bus_LV_667-2_0_6_node_79 | 0.4 | n |  | TRUE
30 | bus_LV_667-2_0_6_node_13 | 0.4 | n |  | TRUE
31 | bus_LV_667-2_0_6_node_33 | 0.4 | n |  | TRUE
32 | bus_LV_667-2_0_6_node_26 | 0.4 | n |  | TRUE
33 | bus_LV_667-2_0_6_node_50 | 0.4 | n |  | TRUE
34 | bus_LV_667-2_0_6_node_12 | 0.4 | n |  | TRUE
35 | bus_LV_667-2_0_6_node_14 | 0.4 | n |  | TRUE
36 | bus_LV_667-2_0_6_node_16 | 0.4 | n |  | TRUE
37 | bus_LV_667-2_0_6_node_17 | 0.4 | n |  | TRUE
38 | bus_LV_667-2_0_6_node_19 | 0.4 | n |  | TRUE
39 | bus_LV_667-2_0_6_node_53 | 0.4 | n |  | TRUE
40 | bus_LV_667-2_0_6_node_18 | 0.4 | n |  | TRUE
41 | bus_LV_667-2_0_6_node_21 | 0.4 | n |  | TRUE
42 | bus_LV_667-2_0_6_node_67 | 0.4 | n |  | TRUE
43 | bus_LV_667-2_0_6_node_63 | 0.4 | n |  | TRUE
44 | bus_LV_667-2_0_6_node_54 | 0.4 | n |  | TRUE
45 | bus_LV_667-2_0_6_node_20 | 0.4 | n |  | TRUE
46 | bus_LV_667-2_0_6_node_22 | 0.4 | n |  | TRUE
47 | bus_LV_667-2_0_6_node_74 | 0.4 | n |  | TRUE
48 | bus_LV_667-2_0_6_node_75 | 0.4 | n |  | TRUE
49 | bus_LV_667-2_0_6_node_73 | 0.4 | n |  | TRUE
50 | bus_LV_667-2_0_6_node_62 | 0.4 | n |  | TRUE
51 | bus_LV_667-2_0_6_node_31 | 0.4 | n |  | TRUE
52 | bus_LV_667-2_0_6_node_38 | 0.4 | n |  | TRUE
53 | bus_LV_667-2_0_6_node_36 | 0.4 | n |  | TRUE
54 | bus_LV_667-2_0_6_node_27 | 0.4 | n |  | TRUE
55 | bus_LV_667-2_0_6_node_30 | 0.4 | n |  | TRUE
56 | bus_LV_667-2_0_6_node_25 | 0.4 | n |  | TRUE
57 | bus_LV_667-2_0_6_node_24 | 0.4 | n |  | TRUE
58 | bus_LV_667-2_0_6_node_29 | 0.4 | n |  | TRUE
59 | bus_LV_667-2_0_6_node_42 | 0.4 | n |  | TRUE
60 | bus_LV_667-2_0_6_node_34 | 0.4 | n |  | TRUE
61 | bus_LV_667-2_0_6_node_39 | 0.4 | n |  | TRUE
62 | bus_LV_667-2_0_6_node_37 | 0.4 | n |  | TRUE
63 | bus_LV_667-2_0_6_node_43 | 0.4 | n |  | TRUE
64 | bus_LV_667-2_0_6_node_44 | 0.4 | n |  | TRUE
65 | bus_LV_667-2_0_6_node_40 | 0.4 | n |  | TRUE
66 | bus_LV_667-2_0_6_node_41 | 0.4 | n |  | TRUE
67 | bus_LV_667-2_0_6_node_45 | 0.4 | n |  | TRUE
68 | bus_LV_667-2_0_6_node_68 | 0.4 | n |  | TRUE
69 | bus_LV_667-2_0_6_node_69 | 0.4 | n |  | TRUE
70 | bus_LV_667-2_0_6_node_70 | 0.4 | n |  | TRUE
71 | bus_LV_667-2_0_6_node_71 | 0.4 | n |  | TRUE
72 | bus_LV_667-2_0_6_node_46 | 0.4 | n |  | TRUE
73 | bus_LV_667-2_0_6_node_91 | 0.4 | n |  | TRUE
74 | bus_LV_667-2_0_6_node_55 | 0.4 | n |  | TRUE
75 | bus_LV_667-2_0_6_node_76 | 0.4 | n |  | TRUE
76 | bus_LV_667-2_0_6_node_82 | 0.4 | n |  | TRUE
77 | bus_LV_667-2_0_6_node_57 | 0.4 | n |  | TRUE
78 | bus_LV_667-2_0_6_node_58 | 0.4 | n |  | TRUE
79 | bus_LV_667-2_0_6_node_59 | 0.4 | n |  | TRUE
80 | bus_LV_667-2_0_6_node_60 | 0.4 | n |  | TRUE
81 | bus_LV_667-2_0_6_node_61 | 0.4 | n |  | TRUE
82 | bus_LV_667-2_0_6_node_64 | 0.4 | n |  | TRUE
83 | bus_LV_667-2_0_6_node_93 | 0.4 | n |  | TRUE
84 | bus_LV_667-2_0_6_node_77 | 0.4 | n |  | TRUE
85 | bus_LV_667-2_0_6_node_78 | 0.4 | n |  | TRUE
86 | bus_LV_667-2_0_6_node_80 | 0.4 | n |  | TRUE
87 | bus_LV_667-2_0_6_node_90 | 0.4 | n |  | TRUE
88 | bus_MV_380_0_node_73 | 20 | n |  | TRUE

## load
| name | bus | p_mw | q_mvar | const_z_percent | const_i_percent | sn_mva | scaling | in_service | type
0 | LV_667-2_0_6_load_0 | 0 | 0.0025744 | 0.0006452 | 0 | 0 |  | 1 | TRUE | wye
1 | LV_667-2_0_6_load_1 | 1 | 0.0016692 | 0.00041835 | 0 | 0 |  | 1 | TRUE | wye
2 | LV_667-2_0_6_load_4 | 4 | 0.0021595 | 0.00054123 | 0 | 0 |  | 1 | TRUE | wye
3 | LV_667-2_0_6_load_84 | 5 | 0.011263 | 0.0028227 | 0 | 0 |  | 1 | TRUE | wye
4 | LV_667-2_0_6_load_88 | 8 | 0.010748 | 0.0026938 | 0 | 0 |  | 1 | TRUE | wye
5 | LV_667-2_0_6_load_87 | 9 | 0.01088 | 0.0027268 | 0 | 0 |  | 1 | TRUE | wye
6 | LV_667-2_0_6_load_85 | 10 | 0.0096586 | 0.0024207 | 0 | 0 |  | 1 | TRUE | wye
7 | LV_667-2_0_6_load_92 | 12 | 0.0063286 | 0.0015861 | 0 | 0 |  | 1 | TRUE | wye
8 | LV_667-2_0_6_load_66 | 14 | 0.00075773 | 0.0001899 | 0 | 0 |  | 1 | TRUE | wye
9 | LV_667-2_0_6_load_89 | 16 | 0.0083448 | 0.0020914 | 0 | 0 |  | 1 | TRUE | wye
10 | LV_667-2_0_6_load_86 | 17 | 0.010207 | 0.0025582 | 0 | 0 |  | 1 | TRUE | wye
11 | LV_667-2_0_6_load_6 | 18 | 0.0060881 | 0.0015258 | 0 | 0 |  | 1 | TRUE | wye
12 | LV_667-2_0_6_load_7 | 19 | 0.010337 | 0.0025908 | 0 | 0 |  | 1 | TRUE | wye
13 | LV_667-2_0_6_load_9 | 21 | 0.0090619 | 0.0022711 | 0 | 0 |  | 1 | TRUE | wye
14 | LV_667-2_0_6_load_11 | 23 | 0.011109 | 0.0027841 | 0 | 0 |  | 1 | TRUE | wye
15 | LV_667-2_0_6_load_15 | 25 | 0.0065694 | 0.0016465 | 0 | 0 |  | 1 | TRUE | wye
16 | LV_667-2_0_6_load_83 | 28 | 0.02533 | 0.0063482 | 0 | 0 |  | 1 | TRUE | wye
17 | LV_667-2_0_6_load_79 | 29 | 0.013993 | 0.0035069 | 0 | 0 |  | 1 | TRUE | wye
18 | LV_667-2_0_6_load_13 | 30 | 0.0055362 | 0.0013875 | 0 | 0 |  | 1 | TRUE | wye
19 | LV_667-2_0_6_load_33 | 31 | 0.0039403 | 0.00098754 | 0 | 0 |  | 1 | TRUE | wye
20 | LV_667-2_0_6_load_50 | 33 | 0.027354 | 0.0068557 | 0 | 0 |  | 1 | TRUE | wye
21 | LV_667-2_0_6_load_12 | 34 | 0.010838 | 0.0027164 | 0 | 0 |  | 1 | TRUE | wye
22 | LV_667-2_0_6_load_16 | 36 | 0.013009 | 0.0032603 | 0 | 0 |  | 1 | TRUE | wye
23 | LV_667-2_0_6_load_53 | 39 | 0.027969 | 0.0070096 | 0 | 0 |  | 1 | TRUE | wye
24 | LV_667-2_0_6_load_18 | 40 | 0.01386 | 0.0034736 | 0 | 0 |  | 1 | TRUE | wye
25 | LV_667-2_0_6_load_63 | 43 | 0.0010652 | 0.00026696 | 0 | 0 |  | 1 | TRUE | wye
26 | LV_667-2_0_6_load_54 | 44 | 0.012948 | 0.0032451 | 0 | 0 |  | 1 | TRUE | wye
27 | LV_667-2_0_6_load_74 | 47 | 0.01386 | 0.0034736 | 0 | 0 |  | 1 | TRUE | wye
28 | LV_667-2_0_6_load_73 | 49 | 0.01386 | 0.0034736 | 0 | 0 |  | 1 | TRUE | wye
29 | LV_667-2_0_6_load_62 | 50 | 0.0044483 | 0.0011149 | 0 | 0 |  | 1 | TRUE | wye
30 | LV_667-2_0_6_load_36 | 53 | 0.0063868 | 0.0016007 | 0 | 0 |  | 1 | TRUE | wye
31 | LV_667-2_0_6_load_30 | 55 | 0.0049275 | 0.0012349 | 0 | 0 |  | 1 | TRUE | wye
32 | LV_667-2_0_6_load_25 | 56 | 0.015091 | 0.0037821 | 0 | 0 |  | 1 | TRUE | wye
33 | LV_667-2_0_6_load_24 | 57 | 0.0039832 | 0.00099829 | 0 | 0 |  | 1 | TRUE | wye
34 | LV_667-2_0_6_load_29 | 58 | 0.0058446 | 0.0014648 | 0 | 0 |  | 1 | TRUE | wye
35 | LV_667-2_0_6_load_42 | 59 | 0.0083237 | 0.0020861 | 0 | 0 |  | 1 | TRUE | wye
36 | LV_667-2_0_6_load_34 | 60 | 0.036279 | 0.0090923 | 0 | 0 |  | 1 | TRUE | wye
37 | LV_667-2_0_6_load_39 | 61 | 0.0032526 | 0.00081518 | 0 | 0 |  | 1 | TRUE | wye
38 | LV_667-2_0_6_load_37 | 62 | 0.010629 | 0.0026639 | 0 | 0 |  | 1 | TRUE | wye
39 | LV_667-2_0_6_load_43 | 63 | 0.0049035 | 0.0012289 | 0 | 0 |  | 1 | TRUE | wye
40 | LV_667-2_0_6_load_40 | 65 | 0.013483 | 0.0033792 | 0 | 0 |  | 1 | TRUE | wye
41 | LV_667-2_0_6_load_41 | 66 | 0.0036014 | 0.00090259 | 0 | 0 |  | 1 | TRUE | wye
42 | LV_667-2_0_6_load_45 | 67 | 0.002688 | 0.00067367 | 0 | 0 |  | 1 | TRUE | wye
43 | LV_667-2_0_6_load_68 | 68 | 0.0023027 | 0.0005771 | 0 | 0 |  | 1 | TRUE | wye
44 | LV_667-2_0_6_load_69 | 69 | 0.0026172 | 0.00065593 | 0 | 0 |  | 1 | TRUE | wye
45 | LV_667-2_0_6_load_70 | 70 | 0.0010955 | 0.00027456 | 0 | 0 |  | 1 | TRUE | wye
46 | LV_667-2_0_6_load_46 | 72 | 0.008127 | 0.0020368 | 0 | 0 |  | 1 | TRUE | wye
47 | LV_667-2_0_6_load_91 | 73 | 0.0082776 | 0.0020746 | 0 | 0 |  | 1 | TRUE | wye
48 | LV_667-2_0_6_load_55 | 74 | 0.0042897 | 0.0010751 | 0 | 0 |  | 1 | TRUE | wye
49 | LV_667-2_0_6_load_76 | 75 | 0.013548 | 0.0033954 | 0 | 0 |  | 1 | TRUE | wye
50 | LV_667-2_0_6_load_82 | 76 | 0.0055989 | 0.0014032 | 0 | 0 |  | 1 | TRUE | wye
51 | LV_667-2_0_6_load_57 | 77 | 0.0030719 | 0.00076989 | 0 | 0 |  | 1 | TRUE | wye
52 | LV_667-2_0_6_load_58 | 78 | 0.002363 | 0.00059223 | 0 | 0 |  | 1 | TRUE | wye
53 | LV_667-2_0_6_load_59 | 79 | 0.0030792 | 0.00077173 | 0 | 0 |  | 1 | TRUE | wye
54 | LV_667-2_0_6_load_60 | 80 | 0.0028423 | 0.00071236 | 0 | 0 |  | 1 | TRUE | wye
55 | LV_667-2_0_6_load_61 | 81 | 0.0040322 | 0.0010106 | 0 | 0 |  | 1 | TRUE | wye
56 | LV_667-2_0_6_load_64 | 82 | 0.0038408 | 0.00096261 | 0 | 0 |  | 1 | TRUE | wye
57 | LV_667-2_0_6_load_93 | 83 | 0.014688 | 0.0036811 | 0 | 0 |  | 1 | TRUE | wye
58 | LV_667-2_0_6_load_77 | 84 | 0.017211 | 0.0043135 | 0 | 0 |  | 1 | TRUE | wye
59 | LV_667-2_0_6_load_78 | 85 | 0.010591 | 0.0026543 | 0 | 0 |  | 1 | TRUE | wye
60 | LV_667-2_0_6_load_80 | 86 | 0.033114 | 0.0082991 | 0 | 0 |  | 1 | TRUE | wye

## ext_grid
| name | bus | vm_pu | va_degree | slack_weight | in_service
0 |  | 24 | 1 | 0 | 1 | TRUE

## line
| name | std_type | from_bus | to_bus | length_km | r_ohm_per_km | x_ohm_per_km | c_nf_per_km | g_us_per_km | max_i_ka | df | parallel | type | in_service
0 | LV_667-2_0_6_line_0 |  | 0 | 1 | 0.015766 | 0.125 | 0.08 | 261 | 0 | 0.364 | 1 | 1 | cs | TRUE
1 | LV_667-2_0_6_line_1 |  | 0 | 2 | 0.0094125 | 0.125 | 0.08 | 261 | 0 | 0.364 | 1 | 1 | cs | TRUE
2 | LV_667-2_0_6_line_2 |  | 1 | 3 | 0.0036694 | 0.125 | 0.08 | 261 | 0 | 0.364 | 1 | 1 | cs | TRUE
3 | LV_667-2_0_6_line_3 |  | 2 | 4 | 0.042563 | 0.125 | 0.08 | 261 | 0 | 0.364 | 1 | 1 | cs | TRUE
4 | LV_667-2_0_6_line_4 |  | 3 | 5 | 0.01425 | 0.125 | 0.08 | 261 | 0 | 0.364 | 1 | 1 | cs | TRUE
5 | LV_667-2_0_6_line_5 |  | 4 | 6 | 0.010504 | 0.125 | 0.08 | 261 | 0 | 0.364 | 1 | 1 | cs | TRUE
6 | LV_667-2_0_6_line_6 |  | 5 | 10 | 0.0063443 | 0.125 | 0.08 | 261 | 0 | 0.364 | 1 | 1 | cs | TRUE
7 | LV_667-2_0_6_line_7 |  | 6 | 14 | 0.0046479 | 0.125 | 0.08 | 261 | 0 | 0.364 | 1 | 1 | cs | TRUE
8 | LV_667-2_0_6_line_8 |  | 6 | 15 | 0.049642 | 0.125 | 0.08 | 261 | 0 | 0.364 | 1 | 1 | cs | TRUE
9 | LV_667-2_0_6_line_9 |  | 7 | 8 | 0.0086773 | 0.125 | 0.08 | 261 | 0 | 0.364 | 1 | 1 | cs | TRUE
10 | LV_667-2_0_6_line_10 |  | 7 | 9 | 0.0021538 | 0.125 | 0.08 | 261 | 0 | 0.364 | 1 | 1 | cs | TRUE
11 | LV_667-2_0_6_line_11 |  | 8 | 16 | 0.004077 | 0.125 | 0.08 | 261 | 0 | 0.364 | 1 | 1 | cs | TRUE
12 | LV_667-2_0_6_line_12 |  | 9 | 17 | 0.0069385 | 0.125 | 0.08 | 261 | 0 | 0.364 | 1 | 1 | cs | TRUE
13 | LV_667-2_0_6_line_13 |  | 10 | 17 | 0.0059947 | 0.125 | 0.08 | 261 | 0 | 0.364 | 1 | 1 | cs | TRUE
14 | LV_667-2_0_6_line_14 |  | 11 | 12 | 0.025695 | 0.125 | 0.08 | 261 | 0 | 0.364 | 1 | 1 | cs | TRUE
15 | LV_667-2_0_6_line_15 |  | 11 | 13 | 0.00805 | 0.125 | 0.08 | 261 | 0 | 0.364 | 1 | 1 | cs | TRUE
16 | LV_667-2_0_6_line_16 |  | 12 | 73 | 0.0061065 | 0.125 | 0.08 | 261 | 0 | 0.364 | 1 | 1 | cs | TRUE
17 | LV_667-2_0_6_line_17 |  | 13 | 33 | 0.0084404 | 0.125 | 0.08 | 261 | 0 | 0.364 | 1 | 1 | cs | TRUE
18 | LV_667-2_0_6_line_18 |  | 13 | 72 | 0.016412 | 0.125 | 0.08 | 261 | 0 | 0.364 | 1 | 1 | cs | TRUE
19 | LV_667-2_0_6_line_19 |  | 15 | 74 | 0.014148 | 0.125 | 0.08 | 261 | 0 | 0.364 | 1 | 1 | cs | TRUE
20 | LV_667-2_0_6_line_20 |  | 16 | 87 | 0.027317 | 0.125 | 0.08 | 261 | 0 | 0.364 | 1 | 1 | cs | TRUE
21 | LV_667-2_0_6_line_21 |  | 18 | 19 | 0.0028106 | 0.125 | 0.08 | 261 | 0 | 0.364 | 1 | 4 | cs | TRUE
22 | LV_667-2_0_6_line_22 |  | 18 | 20 | 0.017798 | 0.125 | 0.08 | 261 | 0 | 0.364 | 1 | 4 | cs | TRUE
23 | LV_667-2_0_6_line_23 |  | 19 | 21 | 0.0023948 | 0.125 | 0.08 | 261 | 0 | 0.364 | 1 | 4 | cs | TRUE
24 | LV_667-2_0_6_line_24 |  | 20 | 22 | 0.024559 | 0.125 | 0.08 | 261 | 0 | 0.364 | 1 | 4 | cs | TRUE
25 | LV_667-2_0_6_line_25 |  | 20 | 23 | 0.0097794 | 0.125 | 0.08 | 261 | 0 | 0.364 | 1 | 1 | cs | TRUE
26 | LV_667-2_0_6_line_26 |  | 21 | 24 | 0.021765 | 0.125 | 0.08 | 261 | 0 | 0.364 | 1 | 4 | cs | TRUE
27 | LV_667-2_0_6_line_27 |  | 22 | 25 | 0.015404 | 0.125 | 0.08 | 261 | 0 | 0.364 | 1 | 4 | cs | TRUE
28 | LV_667-2_0_6_line_28 |  | 22 | 26 | 0.002228 | 0.125 | 0.08 | 261 | 0 | 0.364 | 1 | 1 | cs | TRUE
29 | LV_667-2_0_6_line_29 |  | 23 | 27 | 0.0035876 | 0.125 | 0.08 | 261 | 0 | 0.364 | 1 | 1 | cs | TRUE
30 | LV_667-2_0_6_line_30 |  | 24 | 28 | 0.018993 | 0.125 | 0.08 | 261 | 0 | 0.364 | 1 | 1 | cs | TRUE
31 | LV_667-2_0_6_line_31 |  | 24 | 29 | 0.013691 | 0.125 | 0.08 | 261 | 0 | 0.364 | 1 | 1 | cs | TRUE
32 | LV_667-2_0_6_line_32 |  | 25 | 30 | 0.013425 | 0.125 | 0.08 | 261 | 0 | 0.364 | 1 | 4 | cs | TRUE
33 | LV_667-2_0_6_line_33 |  | 26 | 31 | 0.02004 | 0.125 | 0.08 | 261 | 0 | 0.364 | 1 | 1 | cs | TRUE
34 | LV_667-2_0_6_line_34 |  | 26 | 32 | 0.028065 | 0.125 | 0.08 | 261 | 0 | 0.364 | 1 | 1 | cs | TRUE
35 | LV_667-2_0_6_line_35 |  | 27 | 33 | 0.012207 | 0.125 | 0.08 | 261 | 0 | 0.364 | 1 | 1 | cs | TRUE
36 | LV_667-2_0_6_line_36 |  | 28 | 76 | 0.010502 | 0.125 | 0.08 | 261 | 0 | 0.364 | 1 | 1 | cs | TRUE
37 | LV_667-2_0_6_line_37 |  | 29 | 84 | 0.0031808 | 0.125 | 0.08 | 261 | 0 | 0.364 | 1 | 1 | cs | TRUE
38 | LV_667-2_0_6_line_38 |  | 30 | 34 | 0.0043762 | 0.125 | 0.08 | 261 | 0 | 0.364 | 1 | 2 | cs | TRUE
39 | LV_667-2_0_6_line_39 |  | 31 | 60 | 0.0047724 | 0.125 | 0.08 | 261 | 0 | 0.364 | 1 | 1 | cs | TRUE
40 | LV_667-2_0_6_line_40 |  | 32 | 58 | 0.005809 | 0.125 | 0.08 | 261 | 0 | 0.364 | 1 | 1 | cs | TRUE
41 | LV_667-2_0_6_line_41 |  | 32 | 57 | 0.023955 | 0.125 | 0.08 | 261 | 0 | 0.364 | 1 | 1 | cs | TRUE
42 | LV_667-2_0_6_line_42 |  | 34 | 35 | 0.028077 | 0.125 | 0.08 | 261 | 0 | 0.364 | 1 | 1 | cs | TRUE
43 | LV_667-2_0_6_line_43 |  | 35 | 36 | 0.016827 | 0.125 | 0.08 | 261 | 0 | 0.364 | 1 | 1 | cs | TRUE
44 | LV_667-2_0_6_line_44 |  | 35 | 37 | 0.037283 | 0.125 | 0.08 | 261 | 0 | 0.364 | 1 | 1 | cs | TRUE
45 | LV_667-2_0_6_line_45 |  | 36 | 38 | 0.011424 | 0.125 | 0.08 | 261 | 0 | 0.364 | 1 | 1 | cs | TRUE
46 | LV_667-2_0_6_line_46 |  | 37 | 39 | 0.0035793 | 0.125 | 0.08 | 261 | 0 | 0.364 | 1 | 1 | cs | TRUE
47 | LV_667-2_0_6_line_47 |  | 38 | 40 | 0.02434 | 0.125 | 0.08 | 261 | 0 | 0.364 | 1 | 1 | cs | TRUE
48 | LV_667-2_0_6_line_48 |  | 39 | 44 | 0.01194 | 0.125 | 0.08 | 261 | 0 | 0.364 | 1 | 1 | cs | TRUE
49 | LV_667-2_0_6_line_49 |  | 40 | 45 | 0.015213 | 0.125 | 0.08 | 261 | 0 | 0.364 | 1 | 1 | cs | TRUE
50 | LV_667-2_0_6_line_50 |  | 41 | 42 | 0.017288 | 0.125 | 0.08 | 261 | 0 | 0.364 | 1 | 1 | cs | TRUE
51 | LV_667-2_0_6_line_51 |  | 41 | 43 | 0.013569 | 0.125 | 0.08 | 261 | 0 | 0.364 | 1 | 1 | cs | TRUE
52 | LV_667-2_0_6_line_52 |  | 42 | 48 | 0.005006 | 0.125 | 0.08 | 261 | 0 | 0.364 | 1 | 1 | cs | TRUE
53 | LV_667-2_0_6_line_53 |  | 42 | 49 | 0.021914 | 0.125 | 0.08 | 261 | 0 | 0.364 | 1 | 1 | cs | TRUE
54 | LV_667-2_0_6_line_54 |  | 43 | 50 | 0.0089466 | 0.125 | 0.08 | 261 | 0 | 0.364 | 1 | 1 | cs | TRUE
55 | LV_667-2_0_6_line_55 |  | 45 | 46 | 0.01489 | 0.125 | 0.08 | 261 | 0 | 0.364 | 1 | 1 | cs | TRUE
56 | LV_667-2_0_6_line_56 |  | 46 | 47 | 0.0015689 | 0.125 | 0.08 | 261 | 0 | 0.364 | 1 | 1 | cs | TRUE
57 | LV_667-2_0_6_line_57 |  | 47 | 49 | 0.026065 | 0.125 | 0.08 | 261 | 0 | 0.364 | 1 | 1 | cs | TRUE
58 | LV_667-2_0_6_line_58 |  | 48 | 83 | 0.018734 | 0.125 | 0.08 | 261 | 0 | 0.364 | 1 | 1 | cs | TRUE
59 | LV_667-2_0_6_line_59 |  | 50 | 80 | 0.0014066 | 0.125 | 0.08 | 261 | 0 | 0.364 | 1 | 1 | cs | TRUE
60 | LV_667-2_0_6_line_60 |  | 51 | 52 | 0.019627 | 0.125 | 0.08 | 261 | 0 | 0.364 | 1 | 1 | cs | TRUE
61 | LV_667-2_0_6_line_61 |  | 51 | 53 | 0.016336 | 0.125 | 0.08 | 261 | 0 | 0.364 | 1 | 1 | cs | TRUE
62 | LV_667-2_0_6_line_62 |  | 52 | 61 | 0.014522 | 0.125 | 0.08 | 261 | 0 | 0.364 | 1 | 1 | cs | TRUE
63 | LV_667-2_0_6_line_63 |  | 52 | 59 | 0.03024 | 0.125 | 0.08 | 261 | 0 | 0.364 | 1 | 1 | cs | TRUE
64 | LV_667-2_0_6_line_64 |  | 53 | 62 | 0.0044715 | 0.125 | 0.08 | 261 | 0 | 0.364 | 1 | 1 | cs | TRUE
65 | LV_667-2_0_6_line_65 |  | 54 | 55 | 0.027656 | 0.125 | 0.08 | 261 | 0 | 0.364 | 1 | 1 | cs | TRUE
66 | LV_667-2_0_6_line_66 |  | 54 | 56 | 0.02109 | 0.125 | 0.08 | 261 | 0 | 0.364 | 1 | 1 | cs | TRUE
67 | LV_667-2_0_6_line_67 |  | 56 | 57 | 0.02704 | 0.125 | 0.08 | 261 | 0 | 0.364 | 1 | 1 | cs | TRUE
68 | LV_667-2_0_6_line_68 |  | 58 | 59 | 0.01306 | 0.125 | 0.08 | 261 | 0 | 0.364 | 1 | 1 | cs | TRUE
69 | LV_667-2_0_6_line_69 |  | 61 | 65 | 0.029472 | 0.125 | 0.08 | 261 | 0 | 0.364 | 1 | 1 | cs | TRUE
70 | LV_667-2_0_6_line_70 |  | 63 | 64 | 0.03568 | 0.125 | 0.08 | 261 | 0 | 0.364 | 1 | 1 | cs | TRUE
71 | LV_667-2_0_6_line_71 |  | 64 | 67 | 0.014933 | 0.125 | 0.08 | 261 | 0 | 0.364 | 1 | 1 | cs | TRUE
72 | LV_667-2_0_6_line_72 |  | 64 | 66 | 0.013507 | 0.125 | 0.08 | 261 | 0 | 0.364 | 1 | 1 | cs | TRUE
73 | LV_667-2_0_6_line_73 |  | 65 | 66 | 0.018706 | 0.125 | 0.08 | 261 | 0 | 0.364 | 1 | 1 | cs | TRUE
74 | LV_667-2_0_6_line_74 |  | 67 | 71 | 0.060994 | 0.125 | 0.08 | 261 | 0 | 0.364 | 1 | 1 | cs | TRUE
75 | LV_667-2_0_6_line_75 |  | 68 | 69 | 0.026025 | 0.125 | 0.08 | 261 | 0 | 0.364 | 1 | 1 | cs | TRUE
76 | LV_667-2_0_6_line_76 |  | 68 | 70 | 0.022725 | 0.125 | 0.08 | 261 | 0 | 0.364 | 1 | 1 | cs | TRUE
77 | LV_667-2_0_6_line_77 |  | 69 | 71 | 0.031996 | 0.125 | 0.08 | 261 | 0 | 0.364 | 1 | 1 | cs | TRUE
78 | LV_667-2_0_6_line_78 |  | 73 | 87 | 0.006147 | 0.125 | 0.08 | 261 | 0 | 0.364 | 1 | 1 | cs | TRUE
79 | LV_667-2_0_6_line_79 |  | 75 | 76 | 0.017009 | 0.125 | 0.08 | 261 | 0 | 0.364 | 1 | 1 | cs | TRUE
80 | LV_667-2_0_6_line_80 |  | 77 | 78 | 0.0062465 | 0.125 | 0.08 | 261 | 0 | 0.364 | 1 | 1 | cs | TRUE
81 | LV_667-2_0_6_line_81 |  | 77 | 79 | 0.012059 | 0.125 | 0.08 | 261 | 0 | 0.364 | 1 | 1 | cs | TRUE
82 | LV_667-2_0_6_line_82 |  | 78 | 80 | 0.041841 | 0.125 | 0.08 | 261 | 0 | 0.364 | 1 | 1 | cs | TRUE
83 | LV_667-2_0_6_line_83 |  | 79 | 81 | 0.01814 | 0.125 | 0.08 | 261 | 0 | 0.364 | 1 | 1 | cs | TRUE
84 | LV_667-2_0_6_line_84 |  | 81 | 82 | 0.0019443 | 0.125 | 0.08 | 261 | 0 | 0.364 | 1 | 1 | cs | TRUE
85 | LV_667-2_0_6_line_85 |  | 84 | 85 | 0.0034776 | 0.125 | 0.08 | 261 | 0 | 0.364 | 1 | 1 | cs | TRUE
86 | LV_667-2_0_6_line_86 |  | 85 | 86 | 0.0098851 | 0.125 | 0.08 | 261 | 0 | 0.364 | 1 | 1 | cs | TRUE

## trafo
| name | std_type | hv_bus | lv_bus | sn_mva | vn_hv_kv | vn_lv_kv | vk_percent | vkr_percent | pfe_kw | i0_percent | shift_degree | tap_side | tap_neutral | tap_min | tap_max | tap_step_percent | tap_step_degree | tap_pos | tap_phase_shifter | parallel | df | in_service
0 | LV_667-2_0_6_trafo_81 | 0.63 MVA 20/0.4 kV | 88 | 24 | 0.63 | 20 | 0.4 | 6 | 1.206 | 1.65 | 0.2619 | 150 | hv | 0 | -2 | 2 | 2.5 | 0 | 0 | FALSE | 1 | 1 | TRUE

## line_geodata
| x0 | y0 | x1 | y1 | x2 | y2 | x3 | y3 | x4 | y4 | x5 | y5
0 | 2584924.4986 | 1194680.5478 | 2584915.2178 | 1194675.2985 | 2584911.4637 | 1194671.8418
1 | 2584932.6914 | 1194685.1817 | 2584924.4986 | 1194680.5478
2 | 2584908.7643 | 1194669.3562 | 2584911.4637 | 1194671.8418
3 | 2584932.6914 | 1194685.1817 | 2584948.6955 | 1194692.4895 | 2584972.7664 | 1194699.127
4 | 2584908.7643 | 1194669.3562 | 2584906.75 | 1194668.2607 | 2584900.2546 | 1194663.8304 | 2584896.2287 | 1194663.0809
5 | 2584982.8924 | 1194701.9192 | 2584972.7664 | 1194699.127
6 | 2584896.2287 | 1194663.0809 | 2584889.9916 | 1194661.9197
7 | 2584982.8924 | 1194701.9192 | 2584987.274 | 1194703.4699
8 | 2584982.8924 | 1194701.9192 | 2584965.5719 | 1194710.3452 | 2584951.2969 | 1194714.8171 | 2584935.9269 | 1194717.1683
9 | 2584875.1595 | 1194659.1583 | 2584873.2014 | 1194659.2189 | 2584866.4858 | 1194659.4081
10 | 2584875.1595 | 1194659.1583 | 2584877.2769 | 1194659.5525
11 | 2584866.4858 | 1194659.4081 | 2584864.9578 | 1194659.4511 | 2584862.4219 | 1194659.1988
12 | 2584884.0982 | 1194660.8225 | 2584877.2769 | 1194659.5525
13 | 2584889.9916 | 1194661.9197 | 2584884.0982 | 1194660.8225
14 | 2584797.4416 | 1194653.4423 | 2584802.8837 | 1194654.1288 | 2584818.8211 | 1194656.1447 | 2584822.9551 | 1194656.4489
15 | 2584796.5173 | 1194661.4378 | 2584797.4416 | 1194653.4423
16 | 2584829.0452 | 1194656.897 | 2584822.9551 | 1194656.4489
17 | 2584796.5173 | 1194661.4378 | 2584795.2055 | 1194669.7756
18 | 2584796.5173 | 1194661.4378 | 2584790.0029 | 1194658.5752 | 2584781.3321 | 1194655.2214
19 | 2584935.9269 | 1194717.1683 | 2584937.0703 | 1194731.2703
20 | 2584835.1756 | 1194657.3481 | 2584852.3215 | 1194658.1937 | 2584862.4219 | 1194659.1988
21 | 2584806.8823 | 1194701.7407 | 2584809.4765 | 1194702.822
22 | 2584790.4539 | 1194694.8933 | 2584806.8823 | 1194701.7407
23 | 2584811.687 | 1194703.7433 | 2584809.4765 | 1194702.822
24 | 2584790.4539 | 1194694.8933 | 2584779.9884 | 1194717.1208
25 | 2584790.4539 | 1194694.8933 | 2584791.6138 | 1194689.5875 | 2584792.5423 | 1194685.3394
26 | 2584832.5362 | 1194709.9272 | 2584814.2595 | 1194704.8155 | 2584811.687 | 1194703.7433
27 | 2584779.9884 | 1194717.1208 | 2584794.1047 | 1194723.2852
28 | 2584779.1632 | 1194719.1907 | 2584779.9884 | 1194717.1208
29 | 2584793.3083 | 1194681.8346 | 2584792.5423 | 1194685.3394
30 | 2584832.5362 | 1194709.9272 | 2584844.8198 | 1194713.3644 | 2584850.9801 | 1194714.3441
31 | 2584832.5362 | 1194709.9272 | 2584837.1336 | 1194699.1097 | 2584837.6249 | 1194697.2355
32 | 2584794.1047 | 1194723.2852 | 2584798.692 | 1194725.2884 | 2584806.1369 | 1194729.2194
33 | 2584779.1632 | 1194719.1907 | 2584761.1231 | 1194710.4628
34 | 2584779.1632 | 1194719.1907 | 2584769.7604 | 1194730.8765 | 2584760.6107 | 1194740.2494
35 | 2584793.3083 | 1194681.8346 | 2584795.2055 | 1194669.7756
36 | 2584861.3522 | 1194715.9936 | 2584850.9801 | 1194714.3441
37 | 2584838.4314 | 1194694.1587 | 2584837.6249 | 1194697.2355
38 | 2584810.0068 | 1194731.2627 | 2584806.1369 | 1194729.2194
39 | 2584756.8271 | 1194708.3844 | 2584761.1231 | 1194710.4628
40 | 2584760.6107 | 1194740.2494 | 2584755.896 | 1194743.6429
41 | 2584760.6107 | 1194740.2494 | 2584760.6775 | 1194745.5187 | 2584760.7075 | 1194748.3201 | 2584759.6991 | 1194756.1935 | 2584756.2714 | 1194763.3617
42 | 2584836.3943 | 1194740.856 | 2584831.5973 | 1194739.1118 | 2584821.0728 | 1194735.281 | 2584810.0068 | 1194731.2627
43 | 2584836.3943 | 1194740.856 | 2584834.7851 | 1194757.6058
44 | 2584836.3943 | 1194740.856 | 2584843.159 | 1194743.3179 | 2584846.6498 | 1194743.7648 | 2584862.8233 | 1194745.8469 | 2584863.6162 | 1194746.045 | 2584872.7729 | 1194748.3452
45 | 2584833.6926 | 1194768.9779 | 2584834.7851 | 1194757.6058
46 | 2584872.7729 | 1194748.3452 | 2584876.2857 | 1194749.0321
47 | 2584833.6926 | 1194768.9779 | 2584832.9529 | 1194793.3068
48 | 2584876.2857 | 1194749.0321 | 2584885.3435 | 1194750.8034 | 2584888.0356 | 1194750.4835
49 | 2584832.4906 | 1194808.5131 | 2584832.9529 | 1194793.3068
50 | 2584896.9725 | 1194808.5268 | 2584897.9572 | 1194791.2707
51 | 2584897.9572 | 1194791.2707 | 2584909.2954 | 1194791.542 | 2584911.4907 | 1194791.1623
52 | 2584896.9725 | 1194808.5268 | 2584896.0326 | 1194813.4429
53 | 2584896.9725 | 1194808.5268 | 2584875.0581 | 1194808.5893
54 | 2584920.3064 | 1194789.6374 | 2584911.4907 | 1194791.1623
55 | 2584847.4244 | 1194808.5528 | 2584832.4906 | 1194808.5131
56 | 2584847.4244 | 1194808.5528 | 2584848.9933 | 1194808.5615
57 | 2584875.0581 | 1194808.5893 | 2584861.1774 | 1194808.6289 | 2584848.9933 | 1194808.5615
58 | 2584896.0326 | 1194813.4429 | 2584877.2437 | 1194813.5574
59 | 2584920.3064 | 1194789.6374 | 2584921.6924 | 1194789.3977
60 | 2584719.1216 | 1194766.2696 | 2584701.3828 | 1194774.7753
61 | 2584701.3828 | 1194774.7753 | 2584694.7086 | 1194759.8646
62 | 2584719.1216 | 1194766.2696 | 2584713.6292 | 1194752.8268
63 | 2584719.1216 | 1194766.2696 | 2584732.2259 | 1194759.9882 | 2584745.2476 | 1194751.2026
64 | 2584692.8817 | 1194755.7834 | 2584694.7086 | 1194759.8646
65 | 2584735.5081 | 1194806.7824 | 2584763.1551 | 1194807.4733
66 | 2584735.5081 | 1194806.7824 | 2584744.6062 | 1194787.7562
67 | 2584744.6062 | 1194787.7562 | 2584756.2714 | 1194763.3617
68 | 2584755.896 | 1194743.6429 | 2584747.5751 | 1194749.6322 | 2584745.2476 | 1194751.2026
69 | 2584704.6079 | 1194724.9882 | 2584705.2262 | 1194725.6838 | 2584706.2352 | 1194729.9279 | 2584707.8962 | 1194738.795 | 2584713.6292 | 1194752.8268
70 | 2584679.3587 | 1194705.0949 | 2584658.7496 | 1194734.2216
71 | 2584679.3587 | 1194705.0949 | 2584687.6724 | 1194692.6901
72 | 2584679.3587 | 1194705.0949 | 2584690.1664 | 1194713.196
73 | 2584690.1664 | 1194713.196 | 2584702.032 | 1194722.0901 | 2584704.6079 | 1194724.9882
74 | 2584687.6724 | 1194692.6901 | 2584640.0948 | 1194654.5248
75 | 2584605.9008 | 1194701.3981 | 2584621.184 | 1194680.3337
76 | 2584605.9008 | 1194701.3981 | 2584592.5554 | 1194719.7917
77 | 2584640.0948 | 1194654.5248 | 2584624.3854 | 1194675.9212 | 2584621.184 | 1194680.3337
78 | 2584835.1756 | 1194657.3481 | 2584829.0452 | 1194656.897
79 | 2584861.3522 | 1194715.9936 | 2584878.1502 | 1194718.6651
80 | 2584969.0553 | 1194781.5474 | 2584963.0674 | 1194783.3265
81 | 2584969.0553 | 1194781.5474 | 2584980.6144 | 1194778.1131
82 | 2584921.6924 | 1194789.3977 | 2584932.0595 | 1194787.6045 | 2584961.605 | 1194783.761 | 2584963.0674 | 1194783.3265
83 | 2584998.003 | 1194772.9468 | 2584980.6144 | 1194778.1131
84 | 2584998.003 | 1194772.9468 | 2584999.8667 | 1194772.393
85 | 2584838.4314 | 1194694.1587 | 2584839.3132 | 1194690.7947
86 | 2584841.8197 | 1194681.2327 | 2584839.3132 | 1194690.7947

## bus_geodata
| x | y | coords
0 | 2584924.4986 | 1194680.5478
1 | 2584911.4637 | 1194671.8418
2 | 2584932.6914 | 1194685.1817
3 | 2584908.7643 | 1194669.3562
4 | 2584972.7664 | 1194699.127
5 | 2584896.2288 | 1194663.0809
6 | 2584982.8924 | 1194701.9192
7 | 2584875.1595 | 1194659.1583
8 | 2584866.4858 | 1194659.4081
9 | 2584877.2769 | 1194659.5525
10 | 2584889.9916 | 1194661.9197
11 | 2584797.4416 | 1194653.4423
12 | 2584822.9551 | 1194656.4489
13 | 2584796.5173 | 1194661.4378
14 | 2584987.274 | 1194703.4699
15 | 2584935.9269 | 1194717.1683
16 | 2584862.4219 | 1194659.1988
17 | 2584884.0982 | 1194660.8225
18 | 2584806.8823 | 1194701.7407
19 | 2584809.4765 | 1194702.822
20 | 2584790.4539 | 1194694.8933
21 | 2584811.687 | 1194703.7433
22 | 2584779.9884 | 1194717.1208
23 | 2584792.5423 | 1194685.3394
24 | 2584832.5362 | 1194709.9272
25 | 2584794.1047 | 1194723.2852
26 | 2584779.1632 | 1194719.1907
27 | 2584793.3083 | 1194681.8346
28 | 2584850.9801 | 1194714.3441
29 | 2584837.6249 | 1194697.2355
30 | 2584806.1369 | 1194729.2194
31 | 2584761.1231 | 1194710.4628
32 | 2584760.6107 | 1194740.2494
33 | 2584795.2055 | 1194669.7756
34 | 2584810.0068 | 1194731.2627
35 | 2584836.3943 | 1194740.856
36 | 2584834.7851 | 1194757.6058
37 | 2584872.7729 | 1194748.3452
38 | 2584833.6926 | 1194768.9779
39 | 2584876.2857 | 1194749.0321
40 | 2584832.9529 | 1194793.3068
41 | 2584897.9572 | 1194791.2707
42 | 2584896.9725 | 1194808.5268
43 | 2584911.4907 | 1194791.1623
44 | 2584888.0356 | 1194750.4835
45 | 2584832.4906 | 1194808.5131
46 | 2584847.4244 | 1194808.5528
47 | 2584848.9933 | 1194808.5615
48 | 2584896.0326 | 1194813.4429
49 | 2584875.0581 | 1194808.5893
50 | 2584920.3064 | 1194789.6374
51 | 2584701.3828 | 1194774.7753
52 | 2584719.1216 | 1194766.2696
53 | 2584694.7086 | 1194759.8646
54 | 2584735.5081 | 1194806.7824
55 | 2584763.1551 | 1194807.4733
56 | 2584744.6062 | 1194787.7562
57 | 2584756.2714 | 1194763.3617
58 | 2584755.896 | 1194743.6429
59 | 2584745.2476 | 1194751.2026
60 | 2584756.8271 | 1194708.3844
61 | 2584713.6292 | 1194752.8268
62 | 2584692.8817 | 1194755.7834
63 | 2584658.7496 | 1194734.2216
64 | 2584679.3587 | 1194705.0949
65 | 2584704.6079 | 1194724.9882
66 | 2584690.1664 | 1194713.196
67 | 2584687.6724 | 1194692.6901
68 | 2584605.9008 | 1194701.3981
69 | 2584621.184 | 1194680.3337
70 | 2584592.5554 | 1194719.7917
71 | 2584640.0948 | 1194654.5248
72 | 2584781.3321 | 1194655.2214
73 | 2584829.0452 | 1194656.897
74 | 2584937.0703 | 1194731.2703
75 | 2584878.1502 | 1194718.6651
76 | 2584861.3522 | 1194715.9936
77 | 2584969.0553 | 1194781.5474
78 | 2584963.0674 | 1194783.3265
79 | 2584980.6144 | 1194778.1131
80 | 2584921.6924 | 1194789.3977
81 | 2584998.003 | 1194772.9468
82 | 2584999.8667 | 1194772.393
83 | 2584877.2437 | 1194813.5574
84 | 2584838.4314 | 1194694.1587
85 | 2584839.3132 | 1194690.7947
86 | 2584841.8197 | 1194681.2327
87 | 2584835.1756 | 1194657.3481
88 | 2584841.8197 | 1194681.2327

## line_std_types
| c_nf_per_km | r_ohm_per_km | x_ohm_per_km | max_i_ka | type | q_mm2 | alpha | voltage_rating
NAYY 4x50 SE | 210 | 0.642 | 0.083 | 0.142 | cs | 50 | 0.00403 | LV
NAYY 4x120 SE | 264 | 0.225 | 0.08 | 0.242 | cs | 120 | 0.00403 | LV
NAYY 4x150 SE | 261 | 0.208 | 0.08 | 0.27 | cs | 150 | 0.00403 | LV
NA2XS2Y 1x95 RM/25 12/20 kV | 216 | 0.313 | 0.132 | 0.252 | cs | 95 | 0.00403 | MV
NA2XS2Y 1x185 RM/25 12/20 kV | 273 | 0.161 | 0.117 | 0.362 | cs | 185 | 0.00403 | MV
NA2XS2Y 1x240 RM/25 12/20 kV | 304 | 0.122 | 0.112 | 0.421 | cs | 240 | 0.00403 | MV
NA2XS2Y 1x95 RM/25 6/10 kV | 315 | 0.313 | 0.123 | 0.249 | cs | 95 | 0.00403 | MV
NA2XS2Y 1x185 RM/25 6/10 kV | 406 | 0.161 | 0.11 | 0.358 | cs | 185 | 0.00403 | MV
NA2XS2Y 1x240 RM/25 6/10 kV | 456 | 0.122 | 0.105 | 0.416 | cs | 240 | 0.00403 | MV
NA2XS2Y 1x150 RM/25 12/20 kV | 250 | 0.206 | 0.116 | 0.319 | cs | 150 | 0.00403 | MV
NA2XS2Y 1x120 RM/25 12/20 kV | 230 | 0.253 | 0.119 | 0.283 | cs | 120 | 0.00403 | MV
NA2XS2Y 1x70 RM/25 12/20 kV | 190 | 0.443 | 0.132 | 0.22 | cs | 70 | 0.00403 | MV
NA2XS2Y 1x150 RM/25 6/10 kV | 360 | 0.206 | 0.11 | 0.315 | cs | 150 | 0.00403 | MV
NA2XS2Y 1x120 RM/25 6/10 kV | 340 | 0.253 | 0.113 | 0.28 | cs | 120 | 0.00403 | MV
NA2XS2Y 1x70 RM/25 6/10 kV | 280 | 0.443 | 0.123 | 0.217 | cs | 70 | 0.00403 | MV
N2XS(FL)2Y 1x120 RM/35 64/110 kV | 112 | 0.153 | 0.166 | 0.366 | cs | 120 | 0.00393 | HV
N2XS(FL)2Y 1x185 RM/35 64/110 kV | 125 | 0.099 | 0.156 | 0.457 | cs | 185 | 0.00393 | HV
N2XS(FL)2Y 1x240 RM/35 64/110 kV | 135 | 0.075 | 0.149 | 0.526 | cs | 240 | 0.00393 | HV
N2XS(FL)2Y 1x300 RM/35 64/110 kV | 144 | 0.06 | 0.144 | 0.588 | cs | 300 | 0.00393 | HV
15-AL1/3-ST1A 0.4 | 11 | 1.8769 | 0.35 | 0.105 | ol | 16 | 0.00403 | LV
24-AL1/4-ST1A 0.4 | 11.25 | 1.2012 | 0.335 | 0.14 | ol | 24 | 0.00403 | LV
48-AL1/8-ST1A 0.4 | 12.2 | 0.5939 | 0.3 | 0.21 | ol | 48 | 0.00403 | LV
94-AL1/15-ST1A 0.4 | 13.2 | 0.306 | 0.29 | 0.35 | ol | 94 | 0.00403 | LV
34-AL1/6-ST1A 10.0 | 9.7 | 0.8342 | 0.36 | 0.17 | ol | 34 | 0.00403 | MV
48-AL1/8-ST1A 10.0 | 10.1 | 0.5939 | 0.35 | 0.21 | ol | 48 | 0.00403 | MV
70-AL1/11-ST1A 10.0 | 10.4 | 0.4132 | 0.339 | 0.29 | ol | 70 | 0.00403 | MV
94-AL1/15-ST1A 10.0 | 10.75 | 0.306 | 0.33 | 0.35 | ol | 94 | 0.00403 | MV
122-AL1/20-ST1A 10.0 | 11.1 | 0.2376 | 0.323 | 0.41 | ol | 122 | 0.00403 | MV
149-AL1/24-ST1A 10.0 | 11.25 | 0.194 | 0.315 | 0.47 | ol | 149 | 0.00403 | MV
34-AL1/6-ST1A 20.0 | 9.15 | 0.8342 | 0.382 | 0.17 | ol | 34 | 0.00403 | MV
48-AL1/8-ST1A 20.0 | 9.5 | 0.5939 | 0.372 | 0.21 | ol | 48 | 0.00403 | MV
70-AL1/11-ST1A 20.0 | 9.7 | 0.4132 | 0.36 | 0.29 | ol | 70 | 0.00403 | MV
94-AL1/15-ST1A 20.0 | 10 | 0.306 | 0.35 | 0.35 | ol | 94 | 0.00403 | MV
122-AL1/20-ST1A 20.0 | 10.3 | 0.2376 | 0.344 | 0.41 | ol | 122 | 0.00403 | MV
149-AL1/24-ST1A 20.0 | 10.5 | 0.194 | 0.337 | 0.47 | ol | 149 | 0.00403 | MV
184-AL1/30-ST1A 20.0 | 10.75 | 0.1571 | 0.33 | 0.535 | ol | 184 | 0.00403 | MV
243-AL1/39-ST1A 20.0 | 11 | 0.1188 | 0.32 | 0.645 | ol | 243 | 0.00403 | MV
48-AL1/8-ST1A 110.0 | 8 | 0.5939 | 0.46 | 0.21 | ol | 48 | 0.00403 | HV
70-AL1/11-ST1A 110.0 | 8.4 | 0.4132 | 0.45 | 0.29 | ol | 70 | 0.00403 | HV
94-AL1/15-ST1A 110.0 | 8.65 | 0.306 | 0.44 | 0.35 | ol | 94 | 0.00403 | HV
122-AL1/20-ST1A 110.0 | 8.5 | 0.2376 | 0.43 | 0.41 | ol | 122 | 0.00403 | HV
149-AL1/24-ST1A 110.0 | 8.75 | 0.194 | 0.41 | 0.47 | ol | 149 | 0.00403 | HV
184-AL1/30-ST1A 110.0 | 8.8 | 0.1571 | 0.4 | 0.535 | ol | 184 | 0.00403 | HV
243-AL1/39-ST1A 110.0 | 9 | 0.1188 | 0.39 | 0.645 | ol | 243 | 0.00403 | HV
305-AL1/39-ST1A 110.0 | 9.2 | 0.0949 | 0.38 | 0.74 | ol | 305 | 0.00403 | HV
490-AL1/64-ST1A 110.0 | 9.75 | 0.059 | 0.37 | 0.96 | ol | 490 | 0.00403 | HV
679-AL1/86-ST1A 110.0 | 9.95 | 0.042 | 0.36 | 1.15 | ol | 679 | 0.00403 | HV
490-AL1/64-ST1A 220.0 | 10 | 0.059 | 0.285 | 0.96 | ol | 490 | 0.00403 | HV
679-AL1/86-ST1A 220.0 | 11.7 | 0.042 | 0.275 | 1.15 | ol | 679 | 0.00403 | HV
490-AL1/64-ST1A 380.0 | 11 | 0.059 | 0.253 | 0.96 | ol | 490 | 0.00403 | HV
679-AL1/86-ST1A 380.0 | 14.6 | 0.042 | 0.25 | 1.15 | ol | 679 | 0.00403 | HV

## trafo_std_types
| i0_percent | pfe_kw | vkr_percent | sn_mva | vn_lv_kv | vn_hv_kv | vk_percent | shift_degree | vector_group | tap_side | tap_neutral | tap_min | tap_max | tap_step_degree | tap_step_percent | tap_phase_shifter
160 MVA 380/110 kV | 0.06 | 60 | 0.25 | 160 | 110 | 380 | 12.2 | 0 | Yy0 | hv | 0 | -9 | 9 | 0 | 1.5 | FALSE
100 MVA 220/110 kV | 0.06 | 55 | 0.26 | 100 | 110 | 220 | 12 | 0 | Yy0 | hv | 0 | -9 | 9 | 0 | 1.5 | FALSE
63 MVA 110/20 kV | 0.04 | 22 | 0.32 | 63 | 20 | 110 | 18 | 150 | YNd5 | hv | 0 | -9 | 9 | 0 | 1.5 | FALSE
40 MVA 110/20 kV | 0.05 | 18 | 0.34 | 40 | 20 | 110 | 16.2 | 150 | YNd5 | hv | 0 | -9 | 9 | 0 | 1.5 | FALSE
25 MVA 110/20 kV | 0.07 | 14 | 0.41 | 25 | 20 | 110 | 12 | 150 | YNd5 | hv | 0 | -9 | 9 | 0 | 1.5 | FALSE
63 MVA 110/10 kV | 0.04 | 22 | 0.32 | 63 | 10 | 110 | 18 | 150 | YNd5 | hv | 0 | -9 | 9 | 0 | 1.5 | FALSE
40 MVA 110/10 kV | 0.05 | 18 | 0.34 | 40 | 10 | 110 | 16.2 | 150 | YNd5 | hv | 0 | -9 | 9 | 0 | 1.5 | FALSE
25 MVA 110/10 kV | 0.07 | 14 | 0.41 | 25 | 10 | 110 | 12 | 150 | YNd5 | hv | 0 | -9 | 9 | 0 | 1.5 | FALSE
0.25 MVA 20/0.4 kV | 0.32 | 0.8 | 1.44 | 0.25 | 0.4 | 20 | 6 | 150 | Yzn5 | hv | 0 | -2 | 2 | 0 | 2.5 | FALSE
0.4 MVA 20/0.4 kV | 0.3375 | 1.35 | 1.425 | 0.4 | 0.4 | 20 | 6 | 150 | Dyn5 | hv | 0 | -2 | 2 | 0 | 2.5 | FALSE
0.63 MVA 20/0.4 kV | 0.2619 | 1.65 | 1.206 | 0.63 | 0.4 | 20 | 6 | 150 | Dyn5 | hv | 0 | -2 | 2 | 0 | 2.5 | FALSE
0.25 MVA 10/0.4 kV | 0.24 | 0.6 | 1.2 | 0.25 | 0.4 | 10 | 4 | 150 | Dyn5 | hv | 0 | -2 | 2 | 0 | 2.5 | FALSE
0.4 MVA 10/0.4 kV | 0.2375 | 0.95 | 1.325 | 0.4 | 0.4 | 10 | 4 | 150 | Dyn5 | hv | 0 | -2 | 2 | 0 | 2.5 | FALSE
0.63 MVA 10/0.4 kV | 0.1873 | 1.18 | 1.0794 | 0.63 | 0.4 | 10 | 4 | 150 | Dyn5 | hv | 0 | -2 | 2 | 0 | 2.5 | FALSE

## trafo3w_std_types
| sn_hv_mva | sn_mv_mva | sn_lv_mva | vn_hv_kv | vn_mv_kv | vn_lv_kv | vk_hv_percent | vk_mv_percent | vk_lv_percent | vkr_hv_percent | vkr_mv_percent | vkr_lv_percent | pfe_kw | i0_percent | shift_mv_degree | shift_lv_degree | vector_group | tap_side | tap_neutral | tap_min | tap_max | tap_step_percent
63/25/38 MVA 110/20/10 kV | 63 | 25 | 38 | 110 | 20 | 10 | 10.4 | 10.4 | 10.4 | 0.28 | 0.32 | 0.35 | 35 | 0.89 | 0 | 0 | YN0yn0yn0 | hv | 0 | -10 | 10 | 1.2
63/25/38 MVA 110/10/10 kV | 63 | 25 | 38 | 110 | 10 | 10 | 10.4 | 10.4 | 10.4 | 0.28 | 0.32 | 0.35 | 35 | 0.89 | 0 | 0 | YN0yn0yn0 | hv | 0 | -10 | 10 | 1.2

## fuse_std_types
| fuse_type | i_rated_a | t_avg | t_min | t_total | x_avg | x_min | x_total
HV 100A | HV 100A | 100 | 0 | [10.0, 3.64, 0.854, 0.281, 0.1, 0.0531, 0.022, 0.01] | [10.0, 4.267, 1.21, 0.403, 0.1, 0.058, 0.022, 0.01] | 0 | [300.0, 350.0, 450.0, 550.0, 700.0, 850.0, 1200.0, 1752.0] | [600.0, 700.0, 900.0, 1150.0, 1665.0, 2000.0, 3000.0, 4313.0]
HV 10A | HV 10A | 10 | 0 | [10.0, 1675.0, 0.344, 0.156, 0.1, 0.0417, 0.0171, 0.01] | [10.0, 1.3, 0.3, 0.155, 0.1, 0.0555, 0.023, 0.01] | 0 | [30.0, 32.0, 35.0, 37.0, 39.0, 50.0, 70.0, 88.0] | [60.0, 70.0, 80.0, 87.0, 94.0, 110.0, 150.0, 216.0]
HV 125A | HV 125A | 125 | 0 | [10.0, 1.82, 0.344, 0.1, 0.0467, 0.0269, 0.01] | [10.0, 2.478, 0.426, 0.1, 0.0427, 0.0211, 0.01] | 0 | [375.0, 500.0, 700.0, 925.0, 1200.0, 1500.0, 2341.0] | [750.0, 1000.0, 1500.0, 2200.0, 3000.0, 4000.0, 5765.0]
HV 160A | HV 160A | 160 | 0 | [10.0, 4.15, 1.03, 0.198, 0.1, 0.051, 0.0172, 0.01] | [10.0, 2.3, 0.734, 0.274, 0.1, 0.046, 0.0177, 0.01] | 0 | [480.0, 550.0, 700.0, 1000.0, 1260.0, 1600.0, 2500.0, 3227.0] | [960.0, 1300.0, 1700.0, 2200.0, 2996.0, 4000.0, 6000.0, 7946.0]
HV 16A | HV 16A | 16 | 0 | [10.0, 0.352, 0.164, 0.1, 0.0649, 0.0342, 0.01] | [10.0, 2.34, 0.722, 0.181, 0.1, 0.055, 0.0296, 0.01] | 0 | [48.0, 60.0, 65.0, 71.0, 80.0, 100.0, 162.0] | [96.0, 110.0, 125.0, 150.0, 168.0, 200.0, 250.0, 398.0]
HV 200A | HV 200A | 200 | 0 | [10.0, 4.267, 1.21, 0.403, 0.1, 0.058, 0.022, 0.01] | [10.0, 3.73, 1.654, 0.328, 0.1, 0.0531, 0.019, 0.01] | 0 | [600.0, 700.0, 900.0, 1150.0, 1665.0, 2000.0, 3000.0, 4313.0] | [1200.0, 1500.0, 1800.0, 2700.0, 3960.0, 5000.0, 7500.0, 10620.0]
HV 20A | HV 20A | 20 | 0 | [10.0, 1.3, 0.3, 0.155, 0.1, 0.0555, 0.023, 0.01] | [10.0, 1.3, 0.161, 0.1, 0.0611, 0.0399, 0.0141, 0.01] | 0 | [60.0, 70.0, 80.0, 87.0, 94.0, 110.0, 150.0, 216.0] | [120.0, 150.0, 200.0, 223.0, 260.0, 300.0, 450.0, 532.0]
HV 25A | HV 25A | 25 | 0 | [10.0, 2.512, 0.833, 0.299, 0.1, 0.0372, 0.0223, 0.01] | [10.0, 3.125, 0.597, 0.198, 0.1, 0.0378, 0.022, 0.01] | 0 | [75.0, 82.0, 90.0, 100.0, 124.0, 170.0, 200.0, 289.0] | [150.0, 170.0, 210.0, 250.0, 294.0, 400.0, 500.0, 711.0]
HV 31.5A | HV 31.5A | 31.5 | 0 | [10.0, 2.34, 0.722, 0.181, 0.1, 0.055, 0.0296, 0.01] | [10.0, 2.84, 0.368, 0.164, 0.1, 0.0621, 0.0378, 0.0195, 0.01] | 0 | [95.0, 110.0, 125.0, 150.0, 165.0, 200.0, 250.0, 390.0] | [189.0, 220.0, 300.0, 350.0, 393.0, 450.0, 530.0, 700.0, 960.0]
HV 40A | HV 40A | 40 | 0 | [10.0, 1.3, 0.161, 0.1, 0.0611, 0.0399, 0.0141, 0.01] | [10.0, 2.05, 0.369, 0.198, 0.1, 0.051, 0.0298, 0.01] | 0 | [120.0, 150.0, 200.0, 223.0, 260.0, 300.0, 450.0, 532.0] | [240.0, 300.0, 400.0, 450.0, 530.0, 650.0, 800.0, 1311.0]
HV 50A | HV 50A | 50 | 0 | [10.0, 3.215, 0.597, 0.198, 0.1, 0.0378, 0.022, 0.01] | [10.0, 3.64, 0.854, 0.281, 0.1, 0.0531, 0.022, 0.01] | 0 | [150.0, 170.0, 210.0, 250.0, 294.0, 400.0, 500.0, 711.0] | [300.0, 350.0, 450.0, 550.0, 700.0, 850.0, 1200.0, 1752.0]
HV 6.3A | HV 6.3A | 6.3 | 0 | [10.0, 1.39, 0.344, 0.168, 0.1, 0.056, 0.0263, 0.01] | [10.0, 1.711, 0.516, 0.198, 0.1, 0.0634, 0.0303, 0.01] | 0 | [19.0, 19.5, 20.4, 20.8, 22.0, 25.0, 32.0, 48.0] | [38.0, 40.0, 43.0, 48.0, 53.0, 60.0, 75.0, 118.0]
HV 63A | HV 63A | 63 | 0 | [10.0, 2.84, 0.368, 0.164, 0.1, 0.0621, 0.0378, 0.0195, 0.01] | [10.0, 1.82, 0.344, 0.1, 0.0467, 0.0269, 0.01] | 0 | [189.0, 220.0, 300.0, 350.0, 393.0, 450.0, 530.0, 700.0, 961.0] | [378.0, 500.0, 700.0, 934.0, 1200.0, 1500.0, 2366.0]
HV 80A | HV 80A | 80 | 0 | [10.0, 2.05, 0.369, 0.198, 0.1, 0.051, 0.0298, 0.01] | [10.0, 4.15, 1.03, 0.198, 0.1, 0.051, 0.0172, 0.01] | 0 | [240.0, 300.0, 400.0, 450.0, 530.0, 650.0, 800.0, 1311.0] | [480.0, 550.0, 700.0, 1000.0, 1260.0, 1600.0, 2500.0, 3227.0]
Siemens NH-1-100 | Siemens NH-1-100 | 100 | [5400.0, 2000.0, 400.0, 20.0, 1.0, 0.2, 0.012, 0.004] | 0 | 0 | [150.0, 190.0, 250.0, 430.0, 900.0, 1250.0, 2700.0, 3600.0] | 0 | 0
Siemens NH-1-125 | Siemens NH-1-125 | 125 | [4800.0, 120.0, 7.0, 0.1, 0.004] | 0 | 0 | [180.0, 400.0, 740.0, 2000.0, 4250.0] | 0 | 0
Siemens NH-1-16 | Siemens NH-1-16 | 16 | [4000.0, 400.0, 2.0, 0.1, 0.04, 0.01] | 0 | 0 | [26.0, 35.0, 75.0, 150.0, 200.0, 300.0] | 0 | 0
Siemens NH-1-160 | Siemens NH-1-160 | 160 | [4800.0, 120.0, 7.0, 0.1, 0.004] | 0 | 0 | [210.0, 500.0, 900.0, 2300.0, 5000.0] | 0 | 0
Siemens NH-1-25 | Siemens NH-1-25 | 25 | [4000.0, 1000.0, 10.0, 0.2, 0.02, 0.01] | 0 | 0 | [40.0, 50.0, 100.0, 210.0, 400.0, 500.0] | 0 | 0
Siemens NH-1-50 | Siemens NH-1-50 | 50 | [4000.0, 40.0, 4.0, 1.0, 0.02, 0.01] | 0 | 0 | [86.0, 200.0, 300.0, 400.0, 1000.0, 1280.0] | 0 | 0
Siemens NH-1-63 | Siemens NH-1-63 | 63 | [4000.0, 100.0, 10.0, 2.0, 0.04, 0.01] | 0 | 0 | [100.0, 200.0, 300.0, 400.0, 1000.0, 1500.0] | 0 | 0
Siemens NH-1-80 | Siemens NH-1-80 | 80 | [4800.0, 120.0, 7.0, 0.1, 0.01] | 0 | 0 | [150.58, 250.0, 450.0, 1150.0, 2470.0] | 0 | 0
Siemens NH-2-1000 | Siemens NH-2-1000 | 1000 | [4800.0, 120.0, 7.0, 0.1, 0.004] | 0 | 0 | [1900.0, 3500.0, 8400.0, 24000.0, 52000.0] | 0 | 0
Siemens NH-2-200 | Siemens NH-2-200 | 200 | [4800.0, 120.0, 7.0, 0.1, 0.004] | 0 | 0 | [280.0, 650.0, 1200.0, 3000.0, 7000.0] | 0 | 0
Siemens NH-2-224 | Siemens NH-2-224 | 224 | [4800.0, 120.0, 7.0, 0.2, 0.04, 0.004] | 0 | 0 | [400.0, 750.0, 1453.0, 3025.0, 4315.0, 7600.0] | 0 | 0
Siemens NH-2-250 | Siemens NH-2-250 | 250 | [4800.0, 120.0, 7.0, 0.1, 0.004] | 0 | 0 | [450.0, 800.0, 1650.0, 4000.0, 8500.0] | 0 | 0
Siemens NH-2-315 | Siemens NH-2-315 | 315 | [4800.0, 120.0, 7.0, 0.1, 0.004] | 0 | 0 | [550.0, 920.0, 1900.0, 5000.0, 11000.0] | 0 | 0
Siemens NH-2-355 | Siemens NH-2-355 | 355 | [4800.0, 120.0, 6.0, 0.1, 0.004] | 0 | 0 | [650.0, 1116.27, 2350.0, 5840.0, 12790.0] | 0 | 0
Siemens NH-2-400 | Siemens NH-2-400 | 400 | [4800.0, 120.0, 7.0, 0.1, 0.004] | 0 | 0 | [720.0, 1350.0, 2800.0, 6500.0, 15000.0] | 0 | 0
Siemens NH-2-425 | Siemens NH-2-425 | 425 | [4800.0, 120.0, 7.0, 0.1, 0.004] | 0 | 0 | [850.0, 1500.0, 3050.0, 7500.0, 16500.0] | 0 | 0
Siemens NH-2-630 | Siemens NH-2-630 | 630 | [4800.0, 120.0, 7.0, 0.1, 0.004] | 0 | 0 | [1200.0, 2000.0, 4800.0, 12000.0, 26000.0] | 0 | 0

## dtypes
| element | column | dtype
0 | bus | name | object
1 | bus | vn_kv | float64
2 | bus | type | object
3 | bus | zone | object
4 | bus | in_service | bool
5 | load | name | object
6 | load | bus | uint32
7 | load | p_mw | float64
8 | load | q_mvar | float64
9 | load | const_z_percent | float64
10 | load | const_i_percent | float64
11 | load | sn_mva | float64
12 | load | scaling | float64
13 | load | in_service | bool
14 | load | type | object
15 | ext_grid | name | object
16 | ext_grid | bus | uint32
17 | ext_grid | vm_pu | float64
18 | ext_grid | va_degree | float64
19 | ext_grid | slack_weight | float64
20 | ext_grid | in_service | bool
21 | line | name | object
22 | line | std_type | object
23 | line | from_bus | uint32
24 | line | to_bus | uint32
25 | line | length_km | float64
26 | line | r_ohm_per_km | float64
27 | line | x_ohm_per_km | float64
28 | line | c_nf_per_km | float64
29 | line | g_us_per_km | float64
30 | line | max_i_ka | float64
31 | line | df | float64
32 | line | parallel | uint32
33 | line | type | object
34 | line | in_service | bool
35 | trafo | name | object
36 | trafo | std_type | object
37 | trafo | hv_bus | uint32
38 | trafo | lv_bus | uint32
39 | trafo | sn_mva | float64
40 | trafo | vn_hv_kv | float64
41 | trafo | vn_lv_kv | float64
42 | trafo | vk_percent | float64
43 | trafo | vkr_percent | float64
44 | trafo | pfe_kw | float64
45 | trafo | i0_percent | float64
46 | trafo | shift_degree | float64
47 | trafo | tap_side | object
48 | trafo | tap_neutral | int32
49 | trafo | tap_min | int32
50 | trafo | tap_max | int32
51 | trafo | tap_step_percent | float64
52 | trafo | tap_step_degree | float64
53 | trafo | tap_pos | int32
54 | trafo | tap_phase_shifter | bool
55 | trafo | parallel | uint32
56 | trafo | df | float64
57 | trafo | in_service | bool
58 | line_geodata | coords | object
59 | bus_geodata | x | float64
60 | bus_geodata | y | float64
61 | bus_geodata | coords | object

## parameters
| version | format_version | converged | OPF_converged | name | f_hz | sn_mva
0 | 2.14.6 | 2.14.0 | FALSE | FALSE |  | 50 | 1