## bus
| name | vn_kv | type | zone | in_service
0 | bus_LV_667-4_0_6_node_0 | 0.4 | n |  | TRUE
1 | bus_LV_667-4_0_6_node_1 | 0.4 | n |  | TRUE
2 | bus_LV_667-4_0_6_node_2 | 0.4 | n |  | TRUE
3 | bus_LV_667-4_0_6_node_3 | 0.4 | n |  | TRUE
4 | bus_LV_667-4_0_6_node_4 | 0.4 | n |  | TRUE
5 | bus_LV_667-4_0_6_node_5 | 0.4 | n |  | TRUE
6 | bus_LV_667-4_0_6_node_39 | 0.4 | n |  | TRUE
7 | bus_LV_667-4_0_6_node_24 | 0.4 | n |  | TRUE
8 | bus_LV_667-4_0_6_node_6 | 0.4 | n |  | TRUE
9 | bus_LV_667-4_0_6_node_13 | 0.4 | n |  | TRUE
10 | bus_LV_667-4_0_6_node_119 | 0.4 | n |  | TRUE
11 | bus_LV_667-4_0_6_node_9 | 0.4 | n |  | TRUE
12 | bus_LV_667-4_0_6_node_56 | 0.4 | n |  | TRUE
13 | bus_LV_667-4_0_6_node_53 | 0.4 | n |  | TRUE
14 | bus_LV_667-4_0_6_node_10 | 0.4 | n |  | TRUE
15 | bus_LV_667-4_0_6_node_23 | 0.4 | n |  | TRUE
16 | bus_LV_667-4_0_6_node_38 | 0.4 | n |  | TRUE
17 | bus_LV_667-4_0_6_node_11 | 0.4 | n |  | TRUE
18 | bus_LV_667-4_0_6_node_118 | 0.4 | n |  | TRUE
19 | bus_LV_667-4_0_6_node_12 | 0.4 | n |  | TRUE
20 | bus_LV_667-4_0_6_node_80 | 0.4 | n |  | TRUE
21 | bus_LV_667-4_0_6_node_19 | 0.4 | n |  | TRUE
22 | bus_LV_667-4_0_6_node_104 | 0.4 | n |  | TRUE
23 | bus_LV_667-4_0_6_node_40 | 0.4 | n |  | TRUE
24 | bus_LV_667-4_0_6_node_81 | 0.4 | n |  | TRUE
25 | bus_LV_667-4_0_6_node_71 | 0.4 | n |  | TRUE
26 | bus_LV_667-4_0_6_node_79 | 0.4 | n |  | TRUE
27 | bus_LV_667-4_0_6_node_64 | 0.4 | n |  | TRUE
28 | bus_LV_667-4_0_6_node_68 | 0.4 | n |  | TRUE
29 | bus_LV_667-4_0_6_node_62 | 0.4 | n |  | TRUE
30 | bus_LV_667-4_0_6_node_108 | 0.4 | n |  | TRUE
31 | bus_LV_667-4_0_6_node_107 | 0.4 | n |  | TRUE
32 | bus_LV_667-4_0_6_node_21 | 0.4 | n |  | TRUE
33 | bus_LV_667-4_0_6_node_22 | 0.4 | n |  | TRUE
34 | bus_LV_667-4_0_6_node_106 | 0.4 | n |  | TRUE
35 | bus_LV_667-4_0_6_node_54 | 0.4 | n |  | TRUE
36 | bus_LV_667-4_0_6_node_36 | 0.4 | n |  | TRUE
37 | bus_LV_667-4_0_6_node_78 | 0.4 | n |  | TRUE
38 | bus_LV_667-4_0_6_node_17 | 0.4 | n |  | TRUE
39 | bus_LV_667-4_0_6_node_15 | 0.4 | n |  | TRUE
40 | bus_LV_667-4_0_6_node_42 | 0.4 | n |  | TRUE
41 | bus_LV_667-4_0_6_node_41 | 0.4 | n |  | TRUE
42 | bus_LV_667-4_0_6_node_16 | 0.4 | n |  | TRUE
43 | bus_LV_667-4_0_6_node_77 | 0.4 | n |  | TRUE
44 | bus_LV_667-4_0_6_node_85 | 0.4 | n |  | TRUE
45 | bus_LV_667-4_0_6_node_69 | 0.4 | n |  | TRUE
46 | bus_LV_667-4_0_6_node_84 | 0.4 | n |  | TRUE
47 | bus_LV_667-4_0_6_node_18 | 0.4 | n |  | TRUE
48 | bus_LV_667-4_0_6_node_20 | 0.4 | n |  | TRUE
49 | bus_LV_667-4_0_6_node_25 | 0.4 | n |  | TRUE
50 | bus_LV_667-4_0_6_node_26 | 0.4 | n |  | TRUE
51 | bus_LV_667-4_0_6_node_27 | 0.4 | n |  | TRUE
52 | bus_LV_667-4_0_6_node_28 | 0.4 | n |  | TRUE
53 | bus_LV_667-4_0_6_node_29 | 0.4 | n |  | TRUE
54 | bus_LV_667-4_0_6_node_32 | 0.4 | n |  | TRUE
55 | bus_LV_667-4_0_6_node_52 | 0.4 | n |  | TRUE
56 | bus_LV_667-4_0_6_node_30 | 0.4 | n |  | TRUE
57 | bus_LV_667-4_0_6_node_50 | 0.4 | n |  | TRUE
58 | bus_LV_667-4_0_6_node_31 | 0.4 | n |  | TRUE
59 | bus_LV_667-4_0_6_node_33 | 0.4 | n |  | TRUE
60 | bus_LV_667-4_0_6_node_75 | 0.4 | n |  | TRUE
61 | bus_LV_667-4_0_6_node_73 | 0.4 | n |  | TRUE
62 | bus_LV_667-4_0_6_node_34 | 0.4 | n |  | TRUE
63 | bus_LV_667-4_0_6_node_35 | 0.4 | n |  | TRUE
64 | bus_LV_667-4_0_6_node_37 | 0.4 | n |  | TRUE
65 | bus_LV_667-4_0_6_node_66 | 0.4 | n |  | TRUE
66 | bus_LV_667-4_0_6_node_43 | 0.4 | n |  | TRUE
67 | bus_LV_667-4_0_6_node_44 | 0.4 | n |  | TRUE
68 | bus_LV_667-4_0_6_node_45 | 0.4 | n |  | TRUE
69 | bus_LV_667-4_0_6_node_46 | 0.4 | n |  | TRUE
70 | bus_LV_667-4_0_6_node_47 | 0.4 | n |  | TRUE
71 | bus_LV_667-4_0_6_node_57 | 0.4 | n |  | TRUE
72 | bus_LV_667-4_0_6_node_117 | 0.4 | n |  | TRUE
73 | bus_LV_667-4_0_6_node_58 | 0.4 | n |  | TRUE
74 | bus_LV_667-4_0_6_node_116 | 0.4 | n |  | TRUE
75 | bus_LV_667-4_0_6_node_48 | 0.4 | n |  | TRUE
76 | bus_LV_667-4_0_6_node_49 | 0.4 | n |  | TRUE
77 | bus_LV_667-4_0_6_node_51 | 0.4 | n |  | TRUE
78 | bus_LV_667-4_0_6_node_55 | 0.4 | n |  | TRUE
79 | bus_LV_667-4_0_6_node_60 | 0.4 | n |  | TRUE
80 | bus_LV_667-4_0_6_node_70 | 0.4 | n |  | TRUE
81 | bus_LV_667-4_0_6_node_105 | 0.4 | n |  | TRUE
82 | bus_LV_667-4_0_6_node_59 | 0.4 | n |  | TRUE
83 | bus_LV_667-4_0_6_node_61 | 0.4 | n |  | TRUE
84 | bus_LV_667-4_0_6_node_63 | 0.4 | n |  | TRUE
85 | bus_LV_667-4_0_6_node_65 | 0.4 | n |  | TRUE
86 | bus_LV_667-4_0_6_node_111 | 0.4 | n |  | TRUE
87 | bus_LV_667-4_0_6_node_109 | 0.4 | n |  | TRUE
88 | bus_LV_667-4_0_6_node_67 | 0.4 | n |  | TRUE
89 | bus_LV_667-4_0_6_node_72 | 0.4 | n |  | TRUE
90 | bus_LV_667-4_0_6_node_74 | 0.4 | n |  | TRUE
91 | bus_LV_667-4_0_6_node_76 | 0.4 | n |  | TRUE
92 | bus_LV_667-4_0_6_node_110 | 0.4 | n |  | TRUE
93 | bus_LV_667-4_0_6_node_112 | 0.4 | n |  | TRUE
94 | bus_LV_667-4_0_6_node_113 | 0.4 | n |  | TRUE
95 | bus_LV_667-4_0_6_node_114 | 0.4 | n |  | TRUE
96 | bus_LV_667-4_0_6_node_115 | 0.4 | n |  | TRUE
97 | bus_MV_380_0_node_51 | 20 | n |  | TRUE

## load
| name | bus | p_mw | q_mvar | const_z_percent | const_i_percent | sn_mva | scaling | in_service | type
0 | LV_667-4_0_6_load_0 | 0 | 0.015703 | 0.0039356 | 0 | 0 |  | 1 | TRUE | wye
1 | LV_667-4_0_6_load_3 | 3 | 0.0020202 | 0.00050631 | 0 | 0 |  | 1 | TRUE | wye
2 | LV_667-4_0_6_load_39 | 6 | 0.0032841 | 0.00082308 | 0 | 0 |  | 1 | TRUE | wye
3 | LV_667-4_0_6_load_24 | 7 | 0.0017323 | 0.00043415 | 0 | 0 |  | 1 | TRUE | wye
4 | LV_667-4_0_6_load_13 | 9 | 0.023534 | 0.0058981 | 0 | 0 |  | 1 | TRUE | wye
5 | LV_667-4_0_6_load_119 | 10 | 0.078798 | 0.019749 | 0 | 0 |  | 1 | TRUE | wye
6 | LV_667-4_0_6_load_56 | 12 | 0.0012537 | 0.0003142 | 0 | 0 |  | 1 | TRUE | wye
7 | LV_667-4_0_6_load_53 | 13 | 0.0019596 | 0.00049113 | 0 | 0 |  | 1 | TRUE | wye
8 | LV_667-4_0_6_load_38 | 16 | 0.0019699 | 0.00049371 | 0 | 0 |  | 1 | TRUE | wye
9 | LV_667-4_0_6_load_118 | 18 | 0.005786 | 0.0014501 | 0 | 0 |  | 1 | TRUE | wye
10 | LV_667-4_0_6_load_104 | 22 | 0.0048698 | 0.0012205 | 0 | 0 |  | 1 | TRUE | wye
11 | LV_667-4_0_6_load_40 | 23 | 0.0041044 | 0.0010287 | 0 | 0 |  | 1 | TRUE | wye
12 | LV_667-4_0_6_load_71 | 25 | 0.0021109 | 0.00052904 | 0 | 0 |  | 1 | TRUE | wye
13 | LV_667-4_0_6_load_62 | 29 | 0.0020664 | 0.00051788 | 0 | 0 |  | 1 | TRUE | wye
14 | LV_667-4_0_6_load_108 | 30 | 0.0035534 | 0.00089055 | 0 | 0 |  | 1 | TRUE | wye
15 | LV_667-4_0_6_load_107 | 31 | 0.0024064 | 0.00060309 | 0 | 0 |  | 1 | TRUE | wye
16 | LV_667-4_0_6_load_21 | 32 | 0.0091511 | 0.0022935 | 0 | 0 |  | 1 | TRUE | wye
17 | LV_667-4_0_6_load_22 | 33 | 0.0093365 | 0.0023399 | 0 | 0 |  | 1 | TRUE | wye
18 | LV_667-4_0_6_load_106 | 34 | 0.00095326 | 0.00023891 | 0 | 0 |  | 1 | TRUE | wye
19 | LV_667-4_0_6_load_54 | 35 | 0.001652 | 0.00041402 | 0 | 0 |  | 1 | TRUE | wye
20 | LV_667-4_0_6_load_78 | 37 | 0.0046283 | 0.00116 | 0 | 0 |  | 1 | TRUE | wye
21 | LV_667-4_0_6_load_17 | 38 | 0.011047 | 0.0027686 | 0 | 0 |  | 1 | TRUE | wye
22 | LV_667-4_0_6_load_41 | 41 | 0.0032399 | 0.00081198 | 0 | 0 |  | 1 | TRUE | wye
23 | LV_667-4_0_6_load_77 | 43 | 0.0017748 | 0.0004448 | 0 | 0 |  | 1 | TRUE | wye
24 | LV_667-4_0_6_load_85 | 44 | 0.0027946 | 0.00070038 | 0 | 0 |  | 1 | TRUE | wye
25 | LV_667-4_0_6_load_69 | 45 | 0.0018009 | 0.00045136 | 0 | 0 |  | 1 | TRUE | wye
26 | LV_667-4_0_6_load_84 | 46 | 0.0023903 | 0.00059908 | 0 | 0 |  | 1 | TRUE | wye
27 | LV_667-4_0_6_load_18 | 47 | 0.0069793 | 0.0017492 | 0 | 0 |  | 1 | TRUE | wye
28 | LV_667-4_0_6_load_20 | 48 | 0.0015201 | 0.00038098 | 0 | 0 |  | 1 | TRUE | wye
29 | LV_667-4_0_6_load_25 | 49 | 0.0052585 | 0.0013179 | 0 | 0 |  | 1 | TRUE | wye
30 | LV_667-4_0_6_load_26 | 50 | 0.0016302 | 0.00040858 | 0 | 0 |  | 1 | TRUE | wye
31 | LV_667-4_0_6_load_27 | 51 | 0.0029352 | 0.00073562 | 0 | 0 |  | 1 | TRUE | wye
32 | LV_667-4_0_6_load_28 | 52 | 0.0016159 | 0.00040499 | 0 | 0 |  | 1 | TRUE | wye
33 | LV_667-4_0_6_load_29 | 53 | 0.0024634 | 0.0006174 | 0 | 0 |  | 1 | TRUE | wye
34 | LV_667-4_0_6_load_32 | 54 | 0.0027928 | 0.00069994 | 0 | 0 |  | 1 | TRUE | wye
35 | LV_667-4_0_6_load_52 | 55 | 0.0041184 | 0.0010322 | 0 | 0 |  | 1 | TRUE | wye
36 | LV_667-4_0_6_load_30 | 56 | 0.0032077 | 0.00080393 | 0 | 0 |  | 1 | TRUE | wye
37 | LV_667-4_0_6_load_50 | 57 | 0.0033062 | 0.00082862 | 0 | 0 |  | 1 | TRUE | wye
38 | LV_667-4_0_6_load_31 | 58 | 0.0027572 | 0.00069102 | 0 | 0 |  | 1 | TRUE | wye
39 | LV_667-4_0_6_load_33 | 59 | 0.0030534 | 0.00076525 | 0 | 0 |  | 1 | TRUE | wye
40 | LV_667-4_0_6_load_75 | 60 | 0.003455 | 0.0008659 | 0 | 0 |  | 1 | TRUE | wye
41 | LV_667-4_0_6_load_73 | 61 | 0.0014515 | 0.00036377 | 0 | 0 |  | 1 | TRUE | wye
42 | LV_667-4_0_6_load_34 | 62 | 0.0016032 | 0.00040181 | 0 | 0 |  | 1 | TRUE | wye
43 | LV_667-4_0_6_load_35 | 63 | 0.0019464 | 0.00048782 | 0 | 0 |  | 1 | TRUE | wye
44 | LV_667-4_0_6_load_37 | 64 | 0.0015351 | 0.00038473 | 0 | 0 |  | 1 | TRUE | wye
45 | LV_667-4_0_6_load_66 | 65 | 0.0053174 | 0.0013327 | 0 | 0 |  | 1 | TRUE | wye
46 | LV_667-4_0_6_load_43 | 66 | 0.0044616 | 0.0011182 | 0 | 0 |  | 1 | TRUE | wye
47 | LV_667-4_0_6_load_44 | 67 | 0.0026978 | 0.00067613 | 0 | 0 |  | 1 | TRUE | wye
48 | LV_667-4_0_6_load_45 | 68 | 0.0023453 | 0.00058779 | 0 | 0 |  | 1 | TRUE | wye
49 | LV_667-4_0_6_load_46 | 69 | 0.0033783 | 0.00084669 | 0 | 0 |  | 1 | TRUE | wye
50 | LV_667-4_0_6_load_47 | 70 | 0.0024239 | 0.0006075 | 0 | 0 |  | 1 | TRUE | wye
51 | LV_667-4_0_6_load_57 | 71 | 0.00067227 | 0.00016849 | 0 | 0 |  | 1 | TRUE | wye
52 | LV_667-4_0_6_load_117 | 72 | 0.002363 | 0.00059224 | 0 | 0 |  | 1 | TRUE | wye
53 | LV_667-4_0_6_load_58 | 73 | 0.0008286 | 0.00020767 | 0 | 0 |  | 1 | TRUE | wye
54 | LV_667-4_0_6_load_116 | 74 | 0.0024255 | 0.00060789 | 0 | 0 |  | 1 | TRUE | wye
55 | LV_667-4_0_6_load_48 | 75 | 0.0092986 | 0.0023304 | 0 | 0 |  | 1 | TRUE | wye
56 | LV_667-4_0_6_load_49 | 76 | 0.012115 | 0.0030364 | 0 | 0 |  | 1 | TRUE | wye
57 | LV_667-4_0_6_load_51 | 77 | 0.0022765 | 0.00057056 | 0 | 0 |  | 1 | TRUE | wye
58 | LV_667-4_0_6_load_55 | 78 | 0.0012318 | 0.00030872 | 0 | 0 |  | 1 | TRUE | wye
59 | LV_667-4_0_6_load_60 | 79 | 0.0043381 | 0.0010872 | 0 | 0 |  | 1 | TRUE | wye
60 | LV_667-4_0_6_load_70 | 80 | 0.0019767 | 0.00049541 | 0 | 0 |  | 1 | TRUE | wye
61 | LV_667-4_0_6_load_105 | 81 | 0.0028166 | 0.0007059 | 0 | 0 |  | 1 | TRUE | wye
62 | LV_667-4_0_6_load_59 | 82 | 0.00099333 | 0.00024895 | 0 | 0 |  | 1 | TRUE | wye
63 | LV_667-4_0_6_load_61 | 83 | 0.001985 | 0.00049749 | 0 | 0 |  | 1 | TRUE | wye
64 | LV_667-4_0_6_load_63 | 84 | 0.0019346 | 0.00048486 | 0 | 0 |  | 1 | TRUE | wye
65 | LV_667-4_0_6_load_65 | 85 | 0.0019857 | 0.00049767 | 0 | 0 |  | 1 | TRUE | wye
66 | LV_667-4_0_6_load_111 | 86 | 0.0020183 | 0.00050584 | 0 | 0 |  | 1 | TRUE | wye
67 | LV_667-4_0_6_load_109 | 87 | 0.0020668 | 0.00051799 | 0 | 0 |  | 1 | TRUE | wye
68 | LV_667-4_0_6_load_67 | 88 | 0.0047205 | 0.0011831 | 0 | 0 |  | 1 | TRUE | wye
69 | LV_667-4_0_6_load_72 | 89 | 0.003806 | 0.00095388 | 0 | 0 |  | 1 | TRUE | wye
70 | LV_667-4_0_6_load_74 | 90 | 0.003067 | 0.00076867 | 0 | 0 |  | 1 | TRUE | wye
71 | LV_667-4_0_6_load_76 | 91 | 0.0039752 | 0.00099628 | 0 | 0 |  | 1 | TRUE | wye
72 | LV_667-4_0_6_load_110 | 92 | 0.001985 | 0.00049749 | 0 | 0 |  | 1 | TRUE | wye
73 | LV_667-4_0_6_load_112 | 93 | 0.0019341 | 0.00048473 | 0 | 0 |  | 1 | TRUE | wye
74 | LV_667-4_0_6_load_113 | 94 | 0.0024292 | 0.00060882 | 0 | 0 |  | 1 | TRUE | wye
75 | LV_667-4_0_6_load_114 | 95 | 0.0024691 | 0.00061881 | 0 | 0 |  | 1 | TRUE | wye
76 | LV_667-4_0_6_load_115 | 96 | 0.0025249 | 0.00063281 | 0 | 0 |  | 1 | TRUE | wye

## ext_grid
| name | bus | vm_pu | va_degree | slack_weight | in_service
0 |  | 80 | 1 | 0 | 1 | TRUE

## line
| name | std_type | from_bus | to_bus | length_km | r_ohm_per_km | x_ohm_per_km | c_nf_per_km | g_us_per_km | max_i_ka | df | parallel | type | in_service
0 | LV_667-4_0_6_line_0 |  | 0 | 1 | 0.040561 | 0.125 | 0.08 | 261 | 0 | 0.364 | 1 | 1 | cs | TRUE
1 | LV_667-4_0_6_line_1 |  | 0 | 2 | 0.037317 | 0.125 | 0.08 | 261 | 0 | 0.364 | 1 | 1 | cs | TRUE
2 | LV_667-4_0_6_line_2 |  | 1 | 3 | 0.019292 | 0.125 | 0.08 | 261 | 0 | 0.364 | 1 | 2 | cs | TRUE
3 | LV_667-4_0_6_line_3 |  | 1 | 4 | 0.00255 | 0.125 | 0.08 | 261 | 0 | 0.364 | 1 | 1 | cs | TRUE
4 | LV_667-4_0_6_line_4 |  | 2 | 5 | 0.012239 | 0.125 | 0.08 | 261 | 0 | 0.364 | 1 | 1 | cs | TRUE
5 | LV_667-4_0_6_line_5 |  | 3 | 6 | 0.025323 | 0.125 | 0.08 | 261 | 0 | 0.364 | 1 | 3 | cs | TRUE
6 | LV_667-4_0_6_line_6 |  | 4 | 7 | 0.010733 | 0.125 | 0.08 | 261 | 0 | 0.364 | 1 | 1 | cs | TRUE
7 | LV_667-4_0_6_line_7 |  | 5 | 8 | 0.019799 | 0.125 | 0.08 | 261 | 0 | 0.364 | 1 | 1 | cs | TRUE
8 | LV_667-4_0_6_line_8 |  | 5 | 9 | 0.013706 | 0.125 | 0.08 | 261 | 0 | 0.364 | 1 | 1 | cs | TRUE
9 | LV_667-4_0_6_line_9 |  | 6 | 23 | 0.00077533 | 0.125 | 0.08 | 261 | 0 | 0.364 | 1 | 3 | cs | TRUE
10 | LV_667-4_0_6_line_10 |  | 7 | 15 | 0.020171 | 0.125 | 0.08 | 261 | 0 | 0.364 | 1 | 1 | cs | TRUE
11 | LV_667-4_0_6_line_11 |  | 8 | 10 | 0.021793 | 0.125 | 0.08 | 261 | 0 | 0.364 | 1 | 1 | cs | TRUE
12 | LV_667-4_0_6_line_12 |  | 11 | 12 | 0.011693 | 0.125 | 0.08 | 261 | 0 | 0.364 | 1 | 3 | cs | TRUE
13 | LV_667-4_0_6_line_13 |  | 11 | 13 | 0.014006 | 0.125 | 0.08 | 261 | 0 | 0.364 | 1 | 3 | cs | TRUE
14 | LV_667-4_0_6_line_14 |  | 12 | 34 | 0.018002 | 0.125 | 0.08 | 261 | 0 | 0.364 | 1 | 3 | cs | TRUE
15 | LV_667-4_0_6_line_15 |  | 13 | 35 | 0.025682 | 0.125 | 0.08 | 261 | 0 | 0.364 | 1 | 3 | cs | TRUE
16 | LV_667-4_0_6_line_16 |  | 14 | 15 | 0.037184 | 0.125 | 0.08 | 261 | 0 | 0.364 | 1 | 1 | cs | TRUE
17 | LV_667-4_0_6_line_17 |  | 14 | 16 | 0.015369 | 0.125 | 0.08 | 261 | 0 | 0.364 | 1 | 1 | cs | TRUE
18 | LV_667-4_0_6_line_18 |  | 15 | 33 | 0.024786 | 0.125 | 0.08 | 261 | 0 | 0.364 | 1 | 1 | cs | TRUE
19 | LV_667-4_0_6_line_19 |  | 16 | 36 | 0.013998 | 0.125 | 0.08 | 261 | 0 | 0.364 | 1 | 1 | cs | TRUE
20 | LV_667-4_0_6_line_20 |  | 17 | 18 | 0.041223 | 0.125 | 0.08 | 261 | 0 | 0.364 | 1 | 1 | cs | TRUE
21 | LV_667-4_0_6_line_21 |  | 17 | 19 | 0.22707 | 0.125 | 0.08 | 261 | 0 | 0.364 | 1 | 1 | cs | TRUE
22 | LV_667-4_0_6_line_22 |  | 17 | 20 | 0.54248 | 0.125 | 0.08 | 261 | 0 | 0.364 | 1 | 2 | cs | TRUE
23 | LV_667-4_0_6_line_23 |  | 19 | 21 | 0.050864 | 0.125 | 0.08 | 261 | 0 | 0.364 | 1 | 1 | cs | TRUE
24 | LV_667-4_0_6_line_24 |  | 19 | 22 | 0.24481 | 0.125 | 0.08 | 261 | 0 | 0.364 | 1 | 1 | cs | TRUE
25 | LV_667-4_0_6_line_25 |  | 20 | 37 | 0.0054787 | 0.125 | 0.08 | 261 | 0 | 0.364 | 1 | 3 | cs | TRUE
26 | LV_667-4_0_6_line_26 |  | 21 | 38 | 0.031268 | 0.125 | 0.08 | 261 | 0 | 0.364 | 1 | 1 | cs | TRUE
27 | LV_667-4_0_6_line_27 |  | 23 | 41 | 0.027996 | 0.125 | 0.08 | 261 | 0 | 0.364 | 1 | 3 | cs | TRUE
28 | LV_667-4_0_6_line_28 |  | 24 | 25 | 0.040871 | 0.125 | 0.08 | 261 | 0 | 0.364 | 1 | 3 | cs | TRUE
29 | LV_667-4_0_6_line_29 |  | 24 | 26 | 0.082988 | 0.125 | 0.08 | 261 | 0 | 0.364 | 1 | 3 | cs | TRUE
30 | LV_667-4_0_6_line_30 |  | 25 | 77 | 0.0074527 | 0.125 | 0.08 | 261 | 0 | 0.364 | 1 | 3 | cs | TRUE
31 | LV_667-4_0_6_line_31 |  | 26 | 37 | 0.14536 | 0.125 | 0.08 | 261 | 0 | 0.364 | 1 | 3 | cs | TRUE
32 | LV_667-4_0_6_line_32 |  | 27 | 28 | 0.03608 | 0.125 | 0.08 | 261 | 0 | 0.364 | 1 | 1 | cs | TRUE
33 | LV_667-4_0_6_line_33 |  | 27 | 29 | 0.01651 | 0.125 | 0.08 | 261 | 0 | 0.364 | 1 | 1 | cs | TRUE
34 | LV_667-4_0_6_line_34 |  | 28 | 65 | 0.024555 | 0.125 | 0.08 | 261 | 0 | 0.364 | 1 | 3 | cs | TRUE
35 | LV_667-4_0_6_line_35 |  | 28 | 40 | 0.021139 | 0.125 | 0.08 | 261 | 0 | 0.364 | 1 | 3 | cs | TRUE
36 | LV_667-4_0_6_line_36 |  | 29 | 83 | 0.0076803 | 0.125 | 0.08 | 261 | 0 | 0.364 | 1 | 1 | cs | TRUE
37 | LV_667-4_0_6_line_37 |  | 30 | 31 | 0.024217 | 0.125 | 0.08 | 261 | 0 | 0.364 | 1 | 1 | cs | TRUE
38 | LV_667-4_0_6_line_38 |  | 31 | 40 | 0.018063 | 0.125 | 0.08 | 261 | 0 | 0.364 | 1 | 1 | cs | TRUE
39 | LV_667-4_0_6_line_39 |  | 32 | 33 | 0.0073988 | 0.125 | 0.08 | 261 | 0 | 0.364 | 1 | 1 | cs | TRUE
40 | LV_667-4_0_6_line_40 |  | 34 | 81 | 0.020887 | 0.125 | 0.08 | 261 | 0 | 0.364 | 1 | 3 | cs | TRUE
41 | LV_667-4_0_6_line_41 |  | 35 | 78 | 0.021237 | 0.125 | 0.08 | 261 | 0 | 0.364 | 1 | 3 | cs | TRUE
42 | LV_667-4_0_6_line_42 |  | 36 | 62 | 0.01112 | 0.125 | 0.08 | 261 | 0 | 0.364 | 1 | 1 | cs | TRUE
43 | LV_667-4_0_6_line_43 |  | 38 | 47 | 0.042444 | 0.125 | 0.08 | 261 | 0 | 0.364 | 1 | 1 | cs | TRUE
44 | LV_667-4_0_6_line_44 |  | 39 | 40 | 0.012675 | 0.125 | 0.08 | 261 | 0 | 0.364 | 1 | 3 | cs | TRUE
45 | LV_667-4_0_6_line_45 |  | 39 | 41 | 0.01402 | 0.125 | 0.08 | 261 | 0 | 0.364 | 1 | 3 | cs | TRUE
46 | LV_667-4_0_6_line_46 |  | 42 | 43 | 0.0011376 | 0.125 | 0.08 | 261 | 0 | 0.364 | 1 | 3 | cs | TRUE
47 | LV_667-4_0_6_line_47 |  | 42 | 44 | 0.015418 | 0.125 | 0.08 | 261 | 0 | 0.364 | 1 | 3 | cs | TRUE
48 | LV_667-4_0_6_line_48 |  | 43 | 45 | 0.0057797 | 0.125 | 0.08 | 261 | 0 | 0.364 | 1 | 3 | cs | TRUE
49 | LV_667-4_0_6_line_49 |  | 44 | 46 | 0.01826 | 0.125 | 0.08 | 261 | 0 | 0.364 | 1 | 3 | cs | TRUE
50 | LV_667-4_0_6_line_50 |  | 45 | 88 | 0.011719 | 0.125 | 0.08 | 261 | 0 | 0.364 | 1 | 3 | cs | TRUE
51 | LV_667-4_0_6_line_51 |  | 46 | 80 | 0.021878 | 0.125 | 0.08 | 261 | 0 | 0.364 | 1 | 3 | cs | TRUE
52 | LV_667-4_0_6_line_52 |  | 47 | 48 | 0.017744 | 0.125 | 0.08 | 261 | 0 | 0.364 | 1 | 1 | cs | TRUE
53 | LV_667-4_0_6_line_53 |  | 49 | 50 | 0.0096326 | 0.125 | 0.08 | 261 | 0 | 0.364 | 1 | 3 | cs | TRUE
54 | LV_667-4_0_6_line_54 |  | 49 | 51 | 0.013866 | 0.125 | 0.08 | 261 | 0 | 0.364 | 1 | 3 | cs | TRUE
55 | LV_667-4_0_6_line_55 |  | 50 | 52 | 0.0077704 | 0.125 | 0.08 | 261 | 0 | 0.364 | 1 | 3 | cs | TRUE
56 | LV_667-4_0_6_line_56 |  | 51 | 53 | 0.016499 | 0.125 | 0.08 | 261 | 0 | 0.364 | 1 | 3 | cs | TRUE
57 | LV_667-4_0_6_line_57 |  | 52 | 54 | 0.006771 | 0.125 | 0.08 | 261 | 0 | 0.364 | 1 | 3 | cs | TRUE
58 | LV_667-4_0_6_line_58 |  | 53 | 55 | 0.00053494 | 0.125 | 0.08 | 261 | 0 | 0.364 | 1 | 3 | cs | TRUE
59 | LV_667-4_0_6_line_59 |  | 54 | 56 | 0.010509 | 0.125 | 0.08 | 261 | 0 | 0.364 | 1 | 3 | cs | TRUE
60 | LV_667-4_0_6_line_60 |  | 55 | 57 | 0.028823 | 0.125 | 0.08 | 261 | 0 | 0.364 | 1 | 3 | cs | TRUE
61 | LV_667-4_0_6_line_61 |  | 56 | 58 | 0.023088 | 0.125 | 0.08 | 261 | 0 | 0.364 | 1 | 3 | cs | TRUE
62 | LV_667-4_0_6_line_62 |  | 57 | 75 | 0.0034238 | 0.125 | 0.08 | 261 | 0 | 0.364 | 1 | 3 | cs | TRUE
63 | LV_667-4_0_6_line_63 |  | 58 | 59 | 0.010619 | 0.125 | 0.08 | 261 | 0 | 0.364 | 1 | 3 | cs | TRUE
64 | LV_667-4_0_6_line_64 |  | 59 | 60 | 0.022149 | 0.125 | 0.08 | 261 | 0 | 0.364 | 1 | 3 | cs | TRUE
65 | LV_667-4_0_6_line_65 |  | 60 | 61 | 0.0017055 | 0.125 | 0.08 | 261 | 0 | 0.364 | 1 | 3 | cs | TRUE
66 | LV_667-4_0_6_line_66 |  | 61 | 89 | 0.01412 | 0.125 | 0.08 | 261 | 0 | 0.364 | 1 | 3 | cs | TRUE
67 | LV_667-4_0_6_line_67 |  | 62 | 63 | 0.0066173 | 0.125 | 0.08 | 261 | 0 | 0.364 | 1 | 1 | cs | TRUE
68 | LV_667-4_0_6_line_68 |  | 63 | 64 | 0.007214 | 0.125 | 0.08 | 261 | 0 | 0.364 | 1 | 1 | cs | TRUE
69 | LV_667-4_0_6_line_69 |  | 65 | 88 | 0.029641 | 0.125 | 0.08 | 261 | 0 | 0.364 | 1 | 3 | cs | TRUE
70 | LV_667-4_0_6_line_70 |  | 66 | 67 | 0.016291 | 0.125 | 0.08 | 261 | 0 | 0.364 | 1 | 1 | cs | TRUE
71 | LV_667-4_0_6_line_71 |  | 66 | 68 | 0.020526 | 0.125 | 0.08 | 261 | 0 | 0.364 | 1 | 1 | cs | TRUE
72 | LV_667-4_0_6_line_72 |  | 67 | 69 | 0.0070567 | 0.125 | 0.08 | 261 | 0 | 0.364 | 1 | 1 | cs | TRUE
73 | LV_667-4_0_6_line_73 |  | 68 | 70 | 0.0074157 | 0.125 | 0.08 | 261 | 0 | 0.364 | 1 | 1 | cs | TRUE
74 | LV_667-4_0_6_line_74 |  | 69 | 71 | 0.010006 | 0.125 | 0.08 | 261 | 0 | 0.364 | 1 | 1 | cs | TRUE
75 | LV_667-4_0_6_line_75 |  | 70 | 72 | 0.007429 | 0.125 | 0.08 | 261 | 0 | 0.364 | 1 | 1 | cs | TRUE
76 | LV_667-4_0_6_line_76 |  | 71 | 73 | 0.0070275 | 0.125 | 0.08 | 261 | 0 | 0.364 | 1 | 1 | cs | TRUE
77 | LV_667-4_0_6_line_77 |  | 72 | 74 | 0.0074284 | 0.125 | 0.08 | 261 | 0 | 0.364 | 1 | 1 | cs | TRUE
78 | LV_667-4_0_6_line_78 |  | 73 | 82 | 0.0066804 | 0.125 | 0.08 | 261 | 0 | 0.364 | 1 | 1 | cs | TRUE
79 | LV_667-4_0_6_line_79 |  | 74 | 96 | 0.0076794 | 0.125 | 0.08 | 261 | 0 | 0.364 | 1 | 1 | cs | TRUE
80 | LV_667-4_0_6_line_80 |  | 75 | 76 | 0.043835 | 0.125 | 0.08 | 261 | 0 | 0.364 | 1 | 3 | cs | TRUE
81 | LV_667-4_0_6_line_81 |  | 76 | 77 | 0.02719 | 0.125 | 0.08 | 261 | 0 | 0.364 | 1 | 3 | cs | TRUE
82 | LV_667-4_0_6_line_82 |  | 78 | 79 | 0.023746 | 0.125 | 0.08 | 261 | 0 | 0.364 | 1 | 3 | cs | TRUE
83 | LV_667-4_0_6_line_83 |  | 79 | 80 | 0.020024 | 0.125 | 0.08 | 261 | 0 | 0.364 | 1 | 3 | cs | TRUE
84 | LV_667-4_0_6_line_84 |  | 81 | 91 | 0.002688 | 0.125 | 0.08 | 261 | 0 | 0.364 | 1 | 3 | cs | TRUE
85 | LV_667-4_0_6_line_85 |  | 83 | 84 | 0.0074311 | 0.125 | 0.08 | 261 | 0 | 0.364 | 1 | 1 | cs | TRUE
86 | LV_667-4_0_6_line_86 |  | 84 | 85 | 0.0074333 | 0.125 | 0.08 | 261 | 0 | 0.364 | 1 | 1 | cs | TRUE
87 | LV_667-4_0_6_line_87 |  | 85 | 86 | 0.0075921 | 0.125 | 0.08 | 261 | 0 | 0.364 | 1 | 1 | cs | TRUE
88 | LV_667-4_0_6_line_88 |  | 86 | 87 | 0.017055 | 0.125 | 0.08 | 261 | 0 | 0.364 | 1 | 1 | cs | TRUE
89 | LV_667-4_0_6_line_89 |  | 87 | 92 | 0.0076817 | 0.125 | 0.08 | 261 | 0 | 0.364 | 1 | 1 | cs | TRUE
90 | LV_667-4_0_6_line_90 |  | 89 | 90 | 0.0091553 | 0.125 | 0.08 | 261 | 0 | 0.364 | 1 | 3 | cs | TRUE
91 | LV_667-4_0_6_line_91 |  | 90 | 91 | 0.02296 | 0.125 | 0.08 | 261 | 0 | 0.364 | 1 | 3 | cs | TRUE
92 | LV_667-4_0_6_line_92 |  | 92 | 93 | 0.0074296 | 0.125 | 0.08 | 261 | 0 | 0.364 | 1 | 1 | cs | TRUE
93 | LV_667-4_0_6_line_93 |  | 93 | 94 | 0.0074299 | 0.125 | 0.08 | 261 | 0 | 0.364 | 1 | 1 | cs | TRUE
94 | LV_667-4_0_6_line_94 |  | 94 | 95 | 0.0073949 | 0.125 | 0.08 | 261 | 0 | 0.364 | 1 | 1 | cs | TRUE
95 | LV_667-4_0_6_line_95 |  | 95 | 96 | 0.018334 | 0.125 | 0.08 | 261 | 0 | 0.364 | 1 | 1 | cs | TRUE

## trafo
| name | std_type | hv_bus | lv_bus | sn_mva | vn_hv_kv | vn_lv_kv | vk_percent | vkr_percent | pfe_kw | i0_percent | shift_degree | tap_side | tap_neutral | tap_min | tap_max | tap_step_percent | tap_step_degree | tap_pos | tap_phase_shifter | parallel | df | in_service
0 | LV_667-4_0_6_trafo_70 | 0.63 MVA 20/0.4 kV | 97 | 80 | 0.63 | 20 | 0.4 | 6 | 1.206 | 1.65 | 0.2619 | 150 | hv | 0 | -2 | 2 | 2.5 | 0 | 0 | FALSE | 1 | 1 | TRUE

## line_geodata
| x0 | y0 | x1 | y1 | x2 | y2 | x3 | y3 | x4 | y4 | x5 | y5 | x6 | y6 | x7 | y7 | x8 | y8 | x9 | y9 | x10 | y10 | x11 | y11 | x12 | y12 | x13 | y13 | x14 | y14 | x15 | y15 | x16 | y16 | x17 | y17 | x18 | y18 | x19 | y19 | x20 | y20 | x21 | y21 | x22 | y22 | x23 | y23 | x24 | y24 | x25 | y25 | x26 | y26
0 | 2584890.9524 | 1195221.9065 | 2584897.2353 | 1195199.8899 | 2584913.5081 | 1195193.0159
1 | 2584947.884 | 1195178.4946 | 2584913.5081 | 1195193.0159
2 | 2584890.9524 | 1195221.9065 | 2584887.1121 | 1195212.7114 | 2584883.3152 | 1195204.1916
3 | 2584891.9336 | 1195224.2608 | 2584890.9524 | 1195221.9065
4 | 2584947.884 | 1195178.4946 | 2584945.3392 | 1195172.4089 | 2584943.1622 | 1195167.2005
5 | 2584873.007 | 1195181.0613 | 2584883.3152 | 1195204.1916
6 | 2584891.9336 | 1195224.2608 | 2584896.0669 | 1195234.1656
7 | 2584943.1622 | 1195167.2005 | 2584962.8814 | 1195164.8716
8 | 2584943.1622 | 1195167.2005 | 2584937.8783 | 1195154.5546
9 | 2584872.6914 | 1195180.3532 | 2584873.007 | 1195181.0613
10 | 2584903.8379 | 1195252.7791 | 2584902.3125 | 1195249.1255 | 2584899.0471 | 1195241.3074 | 2584896.0669 | 1195234.1656
11 | 2584962.8814 | 1195164.8716 | 2584971.5793 | 1195184.8603
12 | 2585065.0399 | 1195045.7286 | 2585068.9854 | 1195039.2041 | 2585069.165 | 1195035.1395
13 | 2585065.0399 | 1195045.7286 | 2585051.7184 | 1195050.0532
14 | 2585069.7543 | 1195017.1718 | 2585069.9226 | 1195017.9905 | 2585069.165 | 1195035.1395
15 | 2585051.7184 | 1195050.0532 | 2585042.3311 | 1195053.1007 | 2585027.1427 | 1195057.4984
16 | 2584903.8379 | 1195252.7791 | 2584869.9284 | 1195268.2513
17 | 2584869.9284 | 1195268.2513 | 2584863.9195 | 1195254.1054
18 | 2584903.8379 | 1195252.7791 | 2584912.0077 | 1195276.1804
19 | 2584858.4467 | 1195241.2217 | 2584863.9195 | 1195254.1054
20 | 2585147.2656 | 1194854.3542 | 2585139.8787 | 1194874.1165 | 2585142.6257 | 1194894.0536
21 | 2585147.2656 | 1194854.3542 | 2585168.5401 | 1194864.1842 | 2585180.4077 | 1194869.046 | 2585200.3067 | 1194874.2326 | 2585225.1929 | 1194881.1522 | 2585236.4855 | 1194909.1501 | 2585259.1605 | 1194946.1914 | 2585283.1354 | 1194979.0939 | 2585289.474 | 1194994.2975 | 2585297.9803 | 1195004.9265
22 | 2584905.9116 | 1194908.2238 | 2584895.2712 | 1194867.6514 | 2584891.4606 | 1194837.2783 | 2584896.0326 | 1194813.4429 | 2584896.9725 | 1194808.5268 | 2584897.9572 | 1194791.2707 | 2584882.9258 | 1194776.8345 | 2584876.4038 | 1194770.9146 | 2584872.7729 | 1194748.3452 | 2584885.3435 | 1194750.8034 | 2584929.888 | 1194745.5098 | 2584934.1556 | 1194742.8087 | 2584936.557 | 1194740.3124 | 2584937.5707 | 1194737.4416 | 2584935.9269 | 1194717.1683 | 2584951.2969 | 1194714.8171 | 2584965.5719 | 1194710.3452 | 2584982.8924 | 1194701.9192 | 2585006.8463 | 1194710.3966 | 2585022.4245 | 1194718.1171 | 2585043.9801 | 1194736.4281 | 2585057.0834 | 1194753.8044 | 2585077.2874 | 1194786.2154 | 2585092.388 | 1194813.2363 | 2585104.487 | 1194828.2807 | 2585121.6847 | 1194840.8666 | 2585147.2656 | 1194854.3542
23 | 2585297.9803 | 1195004.9265 | 2585331.7311 | 1194992.0141 | 2585345.8454 | 1194987.3768
24 | 2585297.9803 | 1195004.9265 | 2585304.7822 | 1195013.4365 | 2585332.5974 | 1195034.3234 | 2585346.6984 | 1195055.2331 | 2585401.3781 | 1195160.1211 | 2585413.8782 | 1195187.0603 | 2585423.6677 | 1195211.0745
25 | 2584905.9116 | 1194908.2238 | 2584900.5914 | 1194909.532
26 | 2585345.8454 | 1194987.3768 | 2585349.3009 | 1194989.0248 | 2585356.1897 | 1195004.9941 | 2585360.3107 | 1195014.1583
27 | 2584861.2953 | 1195154.7819 | 2584872.6914 | 1195180.3532
28 | 2584799.8753 | 1195015.2619 | 2584838.9479 | 1195003.272
29 | 2584759.1493 | 1194942.9721 | 2584781.2889 | 1194981.0801 | 2584787.7249 | 1194992.1584 | 2584799.8753 | 1195015.2619
30 | 2584846.0727 | 1195001.0856 | 2584838.9479 | 1195003.272
31 | 2584759.1493 | 1194942.9721 | 2584790.4704 | 1194936.6107 | 2584900.5914 | 1194909.532
32 | 2584841.3771 | 1195111.2849 | 2584834.1725 | 1195097.4848 | 2584824.671 | 1195079.2882
33 | 2584824.671 | 1195079.2882 | 2584840.4715 | 1195074.5008
34 | 2584841.3771 | 1195111.2849 | 2584852.5915 | 1195108.0435 | 2584864.9645 | 1195104.4599
35 | 2584850.4313 | 1195130.3942 | 2584841.3771 | 1195111.2849
36 | 2584847.8218 | 1195072.2737 | 2584840.4715 | 1195074.5008
37 | 2584833.9816 | 1195137.857 | 2584811.9277 | 1195147.8622
38 | 2584850.4313 | 1195130.3942 | 2584833.9816 | 1195137.857
39 | 2584914.4464 | 1195283.1658 | 2584912.0077 | 1195276.1804
40 | 2585065.5498 | 1194996.7119 | 2585069.7543 | 1195017.1718
41 | 2585027.1427 | 1195057.4984 | 2585006.7431 | 1195063.405
42 | 2584858.4467 | 1195241.2217 | 2584865.8275 | 1195232.904
43 | 2585360.3107 | 1195014.1583 | 2585368.4089 | 1195032.1673 | 2585376.3912 | 1195034.2822 | 2585388.949 | 1195031.9056 | 2585390.4947 | 1195031.3008
44 | 2584850.4313 | 1195130.3942 | 2584855.5883 | 1195141.9761
45 | 2584855.5883 | 1195141.9761 | 2584861.2953 | 1195154.7819
46 | 2584911.3356 | 1195091.0295 | 2584910.2429 | 1195091.346
47 | 2584911.3356 | 1195091.0295 | 2584926.1455 | 1195086.7414
48 | 2584904.6914 | 1195092.9539 | 2584910.2429 | 1195091.346
49 | 2584943.6855 | 1195081.6629 | 2584926.1455 | 1195086.7414
50 | 2584893.4354 | 1195096.2139 | 2584904.6914 | 1195092.9539
51 | 2584964.7001 | 1195075.5782 | 2584943.6855 | 1195081.6629
52 | 2585407.0192 | 1195024.8352 | 2585390.4947 | 1195031.3008
53 | 2584983.9126 | 1194960.1028 | 2584974.6744 | 1194962.8307
54 | 2584961.3757 | 1194966.7574 | 2584974.6744 | 1194962.8307
55 | 2584983.9126 | 1194960.1028 | 2584991.3649 | 1194957.9024
56 | 2584945.5517 | 1194971.4298 | 2584961.3757 | 1194966.7574
57 | 2584991.3649 | 1194957.9024 | 2584997.8588 | 1194955.9849
58 | 2584945.0387 | 1194971.5813 | 2584945.5517 | 1194971.4298
59 | 2584997.8588 | 1194955.9849 | 2585007.9373 | 1194953.009
60 | 2584917.3957 | 1194979.7436 | 2584945.0387 | 1194971.5813
61 | 2585030.0685 | 1194946.4322 | 2585025.3196 | 1194947.8764 | 2585007.9373 | 1194953.009
62 | 2584914.1121 | 1194980.7132 | 2584917.3957 | 1194979.7436
63 | 2585040.2279 | 1194943.3426 | 2585030.0685 | 1194946.4322
64 | 2585040.2279 | 1194943.3426 | 2585053.7018 | 1194939.2449 | 2585055.7317 | 1194947.0513
65 | 2585056.1609 | 1194948.7019 | 2585055.7317 | 1194947.0513
66 | 2585058.9149 | 1194962.5473 | 2585056.6254 | 1194950.488 | 2585056.1609 | 1194948.7019
67 | 2584865.8275 | 1195232.904 | 2584870.2195 | 1195227.9543
68 | 2584875.0076 | 1195222.5584 | 2584870.2195 | 1195227.9543
69 | 2584864.9645 | 1195104.4599 | 2584893.4354 | 1195096.2139
70 | 2584980.5032 | 1195033.4112 | 2584996.173 | 1195028.9543
71 | 2584980.5032 | 1195033.4112 | 2584960.7602 | 1195039.0268
72 | 2585002.9605 | 1195027.0237 | 2584996.173 | 1195028.9543
73 | 2584953.6274 | 1195041.0555 | 2584960.7602 | 1195039.0268
74 | 2585002.9605 | 1195027.0237 | 2585012.5843 | 1195024.2864
75 | 2584953.6274 | 1195041.0555 | 2584946.4818 | 1195043.088
76 | 2585019.3437 | 1195022.3638 | 2585012.5843 | 1195024.2864
77 | 2584939.3368 | 1195045.1202 | 2584946.4818 | 1195043.088
78 | 2585025.7693 | 1195020.5362 | 2585019.3437 | 1195022.3638
79 | 2584931.9504 | 1195047.2212 | 2584939.3368 | 1195045.1202
80 | 2584914.1121 | 1194980.7132 | 2584872.0713 | 1194993.1268
81 | 2584872.0713 | 1194993.1268 | 2584870.418 | 1194993.615 | 2584846.0727 | 1195001.0856
82 | 2585006.7431 | 1195063.405 | 2584983.9339 | 1195070.0092
83 | 2584983.9339 | 1195070.0092 | 2584964.7001 | 1195075.5782
84 | 2585065.0088 | 1194994.0789 | 2585065.5498 | 1194996.7119
85 | 2584847.8218 | 1195072.2737 | 2584854.9335 | 1195070.1189
86 | 2584854.9335 | 1195070.1189 | 2584862.0475 | 1195067.9635
87 | 2584869.3134 | 1195065.762 | 2584862.0475 | 1195067.9635
88 | 2584885.6359 | 1195060.8164 | 2584869.3134 | 1195065.762
89 | 2584885.6359 | 1195060.8164 | 2584892.9876 | 1195058.5889
90 | 2585058.9149 | 1194962.5473 | 2585060.6226 | 1194971.542
91 | 2585065.0088 | 1194994.0789 | 2585063.5977 | 1194987.2122 | 2585060.6226 | 1194971.542
92 | 2584892.9876 | 1195058.5889 | 2584900.0979 | 1195056.4345
93 | 2584907.2086 | 1195054.2801 | 2584900.0979 | 1195056.4345
94 | 2584907.2086 | 1195054.2801 | 2584908.3691 | 1195053.9284 | 2584914.3155 | 1195052.2371
95 | 2584914.3155 | 1195052.2371 | 2584931.9504 | 1195047.2212

## bus_geodata
| x | y | coords
0 | 2584913.5081 | 1195193.0159
1 | 2584890.9524 | 1195221.9065
2 | 2584947.884 | 1195178.4946
3 | 2584883.3152 | 1195204.1916
4 | 2584891.9336 | 1195224.2608
5 | 2584943.1622 | 1195167.2005
6 | 2584873.007 | 1195181.0613
7 | 2584896.0669 | 1195234.1656
8 | 2584962.8814 | 1195164.8716
9 | 2584937.8783 | 1195154.5546
10 | 2584971.5793 | 1195184.8603
11 | 2585065.0399 | 1195045.7286
12 | 2585069.165 | 1195035.1395
13 | 2585051.7184 | 1195050.0532
14 | 2584869.9284 | 1195268.2513
15 | 2584903.8379 | 1195252.7791
16 | 2584863.9195 | 1195254.1054
17 | 2585147.2656 | 1194854.3542
18 | 2585142.6257 | 1194894.0536
19 | 2585297.9803 | 1195004.9265
20 | 2584905.9116 | 1194908.2238
21 | 2585345.8454 | 1194987.3768
22 | 2585423.6677 | 1195211.0745
23 | 2584872.6914 | 1195180.3532
24 | 2584799.8753 | 1195015.2619
25 | 2584838.9479 | 1195003.272
26 | 2584759.1493 | 1194942.9721
27 | 2584824.671 | 1195079.2882
28 | 2584841.3771 | 1195111.2849
29 | 2584840.4715 | 1195074.5008
30 | 2584811.9277 | 1195147.8622
31 | 2584833.9816 | 1195137.857
32 | 2584914.4464 | 1195283.1658
33 | 2584912.0077 | 1195276.1804
34 | 2585069.7543 | 1195017.1718
35 | 2585027.1427 | 1195057.4984
36 | 2584858.4467 | 1195241.2217
37 | 2584900.5914 | 1194909.532
38 | 2585360.3107 | 1195014.1583
39 | 2584855.5883 | 1195141.9761
40 | 2584850.4313 | 1195130.3942
41 | 2584861.2953 | 1195154.7819
42 | 2584911.3356 | 1195091.0295
43 | 2584910.2429 | 1195091.346
44 | 2584926.1455 | 1195086.7414
45 | 2584904.6914 | 1195092.9539
46 | 2584943.6855 | 1195081.6629
47 | 2585390.4947 | 1195031.3008
48 | 2585407.0192 | 1195024.8352
49 | 2584974.6744 | 1194962.8307
50 | 2584983.9126 | 1194960.1028
51 | 2584961.3757 | 1194966.7574
52 | 2584991.3649 | 1194957.9024
53 | 2584945.5517 | 1194971.4298
54 | 2584997.8588 | 1194955.9849
55 | 2584945.0387 | 1194971.5813
56 | 2585007.9373 | 1194953.009
57 | 2584917.3957 | 1194979.7436
58 | 2585030.0685 | 1194946.4322
59 | 2585040.2279 | 1194943.3426
60 | 2585055.7317 | 1194947.0513
61 | 2585056.1609 | 1194948.7019
62 | 2584865.8275 | 1195232.904
63 | 2584870.2195 | 1195227.9543
64 | 2584875.0076 | 1195222.5584
65 | 2584864.9645 | 1195104.4599
66 | 2584980.5032 | 1195033.4112
67 | 2584996.173 | 1195028.9543
68 | 2584960.7602 | 1195039.0268
69 | 2585002.9605 | 1195027.0237
70 | 2584953.6274 | 1195041.0555
71 | 2585012.5843 | 1195024.2864
72 | 2584946.4818 | 1195043.088
73 | 2585019.3437 | 1195022.3638
74 | 2584939.3368 | 1195045.1202
75 | 2584914.1121 | 1194980.7132
76 | 2584872.0713 | 1194993.1268
77 | 2584846.0727 | 1195001.0856
78 | 2585006.7431 | 1195063.405
79 | 2584983.9339 | 1195070.0092
80 | 2584964.7001 | 1195075.5782
81 | 2585065.5498 | 1194996.7119
82 | 2585025.7693 | 1195020.5362
83 | 2584847.8218 | 1195072.2737
84 | 2584854.9335 | 1195070.1189
85 | 2584862.0475 | 1195067.9635
86 | 2584869.3134 | 1195065.762
87 | 2584885.6359 | 1195060.8164
88 | 2584893.4354 | 1195096.2139
89 | 2585058.9149 | 1194962.5473
90 | 2585060.6226 | 1194971.542
91 | 2585065.0088 | 1194994.0789
92 | 2584892.9876 | 1195058.5889
93 | 2584900.0979 | 1195056.4345
94 | 2584907.2086 | 1195054.2801
95 | 2584914.3155 | 1195052.2371
96 | 2584931.9504 | 1195047.2212
97 | 2584911.3356 | 1195091.0295

## line_std_types
| c_nf_per_km | r_ohm_per_km | x_ohm_per_km | max_i_ka | type | q_mm2 | alpha | voltage_rating
NAYY 4x50 SE | 210 | 0.642 | 0.083 | 0.142 | cs | 50 | 0.00403 | LV
NAYY 4x120 SE | 264 | 0.225 | 0.08 | 0.242 | cs | 120 | 0.00403 | LV
NAYY 4x150 SE | 261 | 0.208 | 0.08 | 0.27 | cs | 150 | 0.00403 | LV
NA2XS2Y 1x95 RM/25 12/20 kV | 216 | 0.313 | 0.132 | 0.252 | cs | 95 | 0.00403 | MV
NA2XS2Y 1x185 RM/25 12/20 kV | 273 | 0.161 | 0.117 | 0.362 | cs | 185 | 0.00403 | MV
NA2XS2Y 1x240 RM/25 12/20 kV | 304 | 0.122 | 0.112 | 0.421 | cs | 240 | 0.00403 | MV
NA2XS2Y 1x95 RM/25 6/10 kV | 315 | 0.313 | 0.123 | 0.249 | cs | 95 | 0.00403 | MV
NA2XS2Y 1x185 RM/25 6/10 kV | 406 | 0.161 | 0.11 | 0.358 | cs | 185 | 0.00403 | MV
NA2XS2Y 1x240 RM/25 6/10 kV | 456 | 0.122 | 0.105 | 0.416 | cs | 240 | 0.00403 | MV
NA2XS2Y 1x150 RM/25 12/20 kV | 250 | 0.206 | 0.116 | 0.319 | cs | 150 | 0.00403 | MV
NA2XS2Y 1x120 RM/25 12/20 kV | 230 | 0.253 | 0.119 | 0.283 | cs | 120 | 0.00403 | MV
NA2XS2Y 1x70 RM/25 12/20 kV | 190 | 0.443 | 0.132 | 0.22 | cs | 70 | 0.00403 | MV
NA2XS2Y 1x150 RM/25 6/10 kV | 360 | 0.206 | 0.11 | 0.315 | cs | 150 | 0.00403 | MV
NA2XS2Y 1x120 RM/25 6/10 kV | 340 | 0.253 | 0.113 | 0.28 | cs | 120 | 0.00403 | MV
NA2XS2Y 1x70 RM/25 6/10 kV | 280 | 0.443 | 0.123 | 0.217 | cs | 70 | 0.00403 | MV
N2XS(FL)2Y 1x120 RM/35 64/110 kV | 112 | 0.153 | 0.166 | 0.366 | cs | 120 | 0.00393 | HV
N2XS(FL)2Y 1x185 RM/35 64/110 kV | 125 | 0.099 | 0.156 | 0.457 | cs | 185 | 0.00393 | HV
N2XS(FL)2Y 1x240 RM/35 64/110 kV | 135 | 0.075 | 0.149 | 0.526 | cs | 240 | 0.00393 | HV
N2XS(FL)2Y 1x300 RM/35 64/110 kV | 144 | 0.06 | 0.144 | 0.588 | cs | 300 | 0.00393 | HV
15-AL1/3-ST1A 0.4 | 11 | 1.8769 | 0.35 | 0.105 | ol | 16 | 0.00403 | LV
24-AL1/4-ST1A 0.4 | 11.25 | 1.2012 | 0.335 | 0.14 | ol | 24 | 0.00403 | LV
48-AL1/8-ST1A 0.4 | 12.2 | 0.5939 | 0.3 | 0.21 | ol | 48 | 0.00403 | LV
94-AL1/15-ST1A 0.4 | 13.2 | 0.306 | 0.29 | 0.35 | ol | 94 | 0.00403 | LV
34-AL1/6-ST1A 10.0 | 9.7 | 0.8342 | 0.36 | 0.17 | ol | 34 | 0.00403 | MV
48-AL1/8-ST1A 10.0 | 10.1 | 0.5939 | 0.35 | 0.21 | ol | 48 | 0.00403 | MV
70-AL1/11-ST1A 10.0 | 10.4 | 0.4132 | 0.339 | 0.29 | ol | 70 | 0.00403 | MV
94-AL1/15-ST1A 10.0 | 10.75 | 0.306 | 0.33 | 0.35 | ol | 94 | 0.00403 | MV
122-AL1/20-ST1A 10.0 | 11.1 | 0.2376 | 0.323 | 0.41 | ol | 122 | 0.00403 | MV
149-AL1/24-ST1A 10.0 | 11.25 | 0.194 | 0.315 | 0.47 | ol | 149 | 0.00403 | MV
34-AL1/6-ST1A 20.0 | 9.15 | 0.8342 | 0.382 | 0.17 | ol | 34 | 0.00403 | MV
48-AL1/8-ST1A 20.0 | 9.5 | 0.5939 | 0.372 | 0.21 | ol | 48 | 0.00403 | MV
70-AL1/11-ST1A 20.0 | 9.7 | 0.4132 | 0.36 | 0.29 | ol | 70 | 0.00403 | MV
94-AL1/15-ST1A 20.0 | 10 | 0.306 | 0.35 | 0.35 | ol | 94 | 0.00403 | MV
122-AL1/20-ST1A 20.0 | 10.3 | 0.2376 | 0.344 | 0.41 | ol | 122 | 0.00403 | MV
149-AL1/24-ST1A 20.0 | 10.5 | 0.194 | 0.337 | 0.47 | ol | 149 | 0.00403 | MV
184-AL1/30-ST1A 20.0 | 10.75 | 0.1571 | 0.33 | 0.535 | ol | 184 | 0.00403 | MV
243-AL1/39-ST1A 20.0 | 11 | 0.1188 | 0.32 | 0.645 | ol | 243 | 0.00403 | MV
48-AL1/8-ST1A 110.0 | 8 | 0.5939 | 0.46 | 0.21 | ol | 48 | 0.00403 | HV
70-AL1/11-ST1A 110.0 | 8.4 | 0.4132 | 0.45 | 0.29 | ol | 70 | 0.00403 | HV
94-AL1/15-ST1A 110.0 | 8.65 | 0.306 | 0.44 | 0.35 | ol | 94 | 0.00403 | HV
122-AL1/20-ST1A 110.0 | 8.5 | 0.2376 | 0.43 | 0.41 | ol | 122 | 0.00403 | HV
149-AL1/24-ST1A 110.0 | 8.75 | 0.194 | 0.41 | 0.47 | ol | 149 | 0.00403 | HV
184-AL1/30-ST1A 110.0 | 8.8 | 0.1571 | 0.4 | 0.535 | ol | 184 | 0.00403 | HV
243-AL1/39-ST1A 110.0 | 9 | 0.1188 | 0.39 | 0.645 | ol | 243 | 0.00403 | HV
305-AL1/39-ST1A 110.0 | 9.2 | 0.0949 | 0.38 | 0.74 | ol | 305 | 0.00403 | HV
490-AL1/64-ST1A 110.0 | 9.75 | 0.059 | 0.37 | 0.96 | ol | 490 | 0.00403 | HV
679-AL1/86-ST1A 110.0 | 9.95 | 0.042 | 0.36 | 1.15 | ol | 679 | 0.00403 | HV
490-AL1/64-ST1A 220.0 | 10 | 0.059 | 0.285 | 0.96 | ol | 490 | 0.00403 | HV
679-AL1/86-ST1A 220.0 | 11.7 | 0.042 | 0.275 | 1.15 | ol | 679 | 0.00403 | HV
490-AL1/64-ST1A 380.0 | 11 | 0.059 | 0.253 | 0.96 | ol | 490 | 0.00403 | HV
679-AL1/86-ST1A 380.0 | 14.6 | 0.042 | 0.25 | 1.15 | ol | 679 | 0.00403 | HV

## trafo_std_types
| i0_percent | pfe_kw | vkr_percent | sn_mva | vn_lv_kv | vn_hv_kv | vk_percent | shift_degree | vector_group | tap_side | tap_neutral | tap_min | tap_max | tap_step_degree | tap_step_percent | tap_phase_shifter
160 MVA 380/110 kV | 0.06 | 60 | 0.25 | 160 | 110 | 380 | 12.2 | 0 | Yy0 | hv | 0 | -9 | 9 | 0 | 1.5 | FALSE
100 MVA 220/110 kV | 0.06 | 55 | 0.26 | 100 | 110 | 220 | 12 | 0 | Yy0 | hv | 0 | -9 | 9 | 0 | 1.5 | FALSE
63 MVA 110/20 kV | 0.04 | 22 | 0.32 | 63 | 20 | 110 | 18 | 150 | YNd5 | hv | 0 | -9 | 9 | 0 | 1.5 | FALSE
40 MVA 110/20 kV | 0.05 | 18 | 0.34 | 40 | 20 | 110 | 16.2 | 150 | YNd5 | hv | 0 | -9 | 9 | 0 | 1.5 | FALSE
25 MVA 110/20 kV | 0.07 | 14 | 0.41 | 25 | 20 | 110 | 12 | 150 | YNd5 | hv | 0 | -9 | 9 | 0 | 1.5 | FALSE
63 MVA 110/10 kV | 0.04 | 22 | 0.32 | 63 | 10 | 110 | 18 | 150 | YNd5 | hv | 0 | -9 | 9 | 0 | 1.5 | FALSE
40 MVA 110/10 kV | 0.05 | 18 | 0.34 | 40 | 10 | 110 | 16.2 | 150 | YNd5 | hv | 0 | -9 | 9 | 0 | 1.5 | FALSE
25 MVA 110/10 kV | 0.07 | 14 | 0.41 | 25 | 10 | 110 | 12 | 150 | YNd5 | hv | 0 | -9 | 9 | 0 | 1.5 | FALSE
0.25 MVA 20/0.4 kV | 0.32 | 0.8 | 1.44 | 0.25 | 0.4 | 20 | 6 | 150 | Yzn5 | hv | 0 | -2 | 2 | 0 | 2.5 | FALSE
0.4 MVA 20/0.4 kV | 0.3375 | 1.35 | 1.425 | 0.4 | 0.4 | 20 | 6 | 150 | Dyn5 | hv | 0 | -2 | 2 | 0 | 2.5 | FALSE
0.63 MVA 20/0.4 kV | 0.2619 | 1.65 | 1.206 | 0.63 | 0.4 | 20 | 6 | 150 | Dyn5 | hv | 0 | -2 | 2 | 0 | 2.5 | FALSE
0.25 MVA 10/0.4 kV | 0.24 | 0.6 | 1.2 | 0.25 | 0.4 | 10 | 4 | 150 | Dyn5 | hv | 0 | -2 | 2 | 0 | 2.5 | FALSE
0.4 MVA 10/0.4 kV | 0.2375 | 0.95 | 1.325 | 0.4 | 0.4 | 10 | 4 | 150 | Dyn5 | hv | 0 | -2 | 2 | 0 | 2.5 | FALSE
0.63 MVA 10/0.4 kV | 0.1873 | 1.18 | 1.0794 | 0.63 | 0.4 | 10 | 4 | 150 | Dyn5 | hv | 0 | -2 | 2 | 0 | 2.5 | FALSE

## trafo3w_std_types
| sn_hv_mva | sn_mv_mva | sn_lv_mva | vn_hv_kv | vn_mv_kv | vn_lv_kv | vk_hv_percent | vk_mv_percent | vk_lv_percent | vkr_hv_percent | vkr_mv_percent | vkr_lv_percent | pfe_kw | i0_percent | shift_mv_degree | shift_lv_degree | vector_group | tap_side | tap_neutral | tap_min | tap_max | tap_step_percent
63/25/38 MVA 110/20/10 kV | 63 | 25 | 38 | 110 | 20 | 10 | 10.4 | 10.4 | 10.4 | 0.28 | 0.32 | 0.35 | 35 | 0.89 | 0 | 0 | YN0yn0yn0 | hv | 0 | -10 | 10 | 1.2
63/25/38 MVA 110/10/10 kV | 63 | 25 | 38 | 110 | 10 | 10 | 10.4 | 10.4 | 10.4 | 0.28 | 0.32 | 0.35 | 35 | 0.89 | 0 | 0 | YN0yn0yn0 | hv | 0 | -10 | 10 | 1.2

## fuse_std_types
| fuse_type | i_rated_a | t_avg | t_min | t_total | x_avg | x_min | x_total
HV 100A | HV 100A | 100 | 0 | [10.0, 3.64, 0.854, 0.281, 0.1, 0.0531, 0.022, 0.01] | [10.0, 4.267, 1.21, 0.403, 0.1, 0.058, 0.022, 0.01] | 0 | [300.0, 350.0, 450.0, 550.0, 700.0, 850.0, 1200.0, 1752.0] | [600.0, 700.0, 900.0, 1150.0, 1665.0, 2000.0, 3000.0, 4313.0]
HV 10A | HV 10A | 10 | 0 | [10.0, 1675.0, 0.344, 0.156, 0.1, 0.0417, 0.0171, 0.01] | [10.0, 1.3, 0.3, 0.155, 0.1, 0.0555, 0.023, 0.01] | 0 | [30.0, 32.0, 35.0, 37.0, 39.0, 50.0, 70.0, 88.0] | [60.0, 70.0, 80.0, 87.0, 94.0, 110.0, 150.0, 216.0]
HV 125A | HV 125A | 125 | 0 | [10.0, 1.82, 0.344, 0.1, 0.0467, 0.0269, 0.01] | [10.0, 2.478, 0.426, 0.1, 0.0427, 0.0211, 0.01] | 0 | [375.0, 500.0, 700.0, 925.0, 1200.0, 1500.0, 2341.0] | [750.0, 1000.0, 1500.0, 2200.0, 3000.0, 4000.0, 5765.0]
HV 160A | HV 160A | 160 | 0 | [10.0, 4.15, 1.03, 0.198, 0.1, 0.051, 0.0172, 0.01] | [10.0, 2.3, 0.734, 0.274, 0.1, 0.046, 0.0177, 0.01] | 0 | [480.0, 550.0, 700.0, 1000.0, 1260.0, 1600.0, 2500.0, 3227.0] | [960.0, 1300.0, 1700.0, 2200.0, 2996.0, 4000.0, 6000.0, 7946.0]
HV 16A | HV 16A | 16 | 0 | [10.0, 0.352, 0.164, 0.1, 0.0649, 0.0342, 0.01] | [10.0, 2.34, 0.722, 0.181, 0.1, 0.055, 0.0296, 0.01] | 0 | [48.0, 60.0, 65.0, 71.0, 80.0, 100.0, 162.0] | [96.0, 110.0, 125.0, 150.0, 168.0, 200.0, 250.0, 398.0]
HV 200A | HV 200A | 200 | 0 | [10.0, 4.267, 1.21, 0.403, 0.1, 0.058, 0.022, 0.01] | [10.0, 3.73, 1.654, 0.328, 0.1, 0.0531, 0.019, 0.01] | 0 | [600.0, 700.0, 900.0, 1150.0, 1665.0, 2000.0, 3000.0, 4313.0] | [1200.0, 1500.0, 1800.0, 2700.0, 3960.0, 5000.0, 7500.0, 10620.0]
HV 20A | HV 20A | 20 | 0 | [10.0, 1.3, 0.3, 0.155, 0.1, 0.0555, 0.023, 0.01] | [10.0, 1.3, 0.161, 0.1, 0.0611, 0.0399, 0.0141, 0.01] | 0 | [60.0, 70.0, 80.0, 87.0, 94.0, 110.0, 150.0, 216.0] | [120.0, 150.0, 200.0, 223.0, 260.0, 300.0, 450.0, 532.0]
HV 25A | HV 25A | 25 | 0 | [10.0, 2.512, 0.833, 0.299, 0.1, 0.0372, 0.0223, 0.01] | [10.0, 3.125, 0.597, 0.198, 0.1, 0.0378, 0.022, 0.01] | 0 | [75.0, 82.0, 90.0, 100.0, 124.0, 170.0, 200.0, 289.0] | [150.0, 170.0, 210.0, 250.0, 294.0, 400.0, 500.0, 711.0]
HV 31.5A | HV 31.5A | 31.5 | 0 | [10.0, 2.34, 0.722, 0.181, 0.1, 0.055, 0.0296, 0.01] | [10.0, 2.84, 0.368, 0.164, 0.1, 0.0621, 0.0378, 0.0195, 0.01] | 0 | [95.0, 110.0, 125.0, 150.0, 165.0, 200.0, 250.0, 390.0] | [189.0, 220.0, 300.0, 350.0, 393.0, 450.0, 530.0, 700.0, 960.0]
HV 40A | HV 40A | 40 | 0 | [10.0, 1.3, 0.161, 0.1, 0.0611, 0.0399, 0.0141, 0.01] | [10.0, 2.05, 0.369, 0.198, 0.1, 0.051, 0.0298, 0.01] | 0 | [120.0, 150.0, 200.0, 223.0, 260.0, 300.0, 450.0, 532.0] | [240.0, 300.0, 400.0, 450.0, 530.0, 650.0, 800.0, 1311.0]
HV 50A | HV 50A | 50 | 0 | [10.0, 3.215, 0.597, 0.198, 0.1, 0.0378, 0.022, 0.01] | [10.0, 3.64, 0.854, 0.281, 0.1, 0.0531, 0.022, 0.01] | 0 | [150.0, 170.0, 210.0, 250.0, 294.0, 400.0, 500.0, 711.0] | [300.0, 350.0, 450.0, 550.0, 700.0, 850.0, 1200.0, 1752.0]
HV 6.3A | HV 6.3A | 6.3 | 0 | [10.0, 1.39, 0.344, 0.168, 0.1, 0.056, 0.0263, 0.01] | [10.0, 1.711, 0.516, 0.198, 0.1, 0.0634, 0.0303, 0.01] | 0 | [19.0, 19.5, 20.4, 20.8, 22.0, 25.0, 32.0, 48.0] | [38.0, 40.0, 43.0, 48.0, 53.0, 60.0, 75.0, 118.0]
HV 63A | HV 63A | 63 | 0 | [10.0, 2.84, 0.368, 0.164, 0.1, 0.0621, 0.0378, 0.0195, 0.01] | [10.0, 1.82, 0.344, 0.1, 0.0467, 0.0269, 0.01] | 0 | [189.0, 220.0, 300.0, 350.0, 393.0, 450.0, 530.0, 700.0, 961.0] | [378.0, 500.0, 700.0, 934.0, 1200.0, 1500.0, 2366.0]
HV 80A | HV 80A | 80 | 0 | [10.0, 2.05, 0.369, 0.198, 0.1, 0.051, 0.0298, 0.01] | [10.0, 4.15, 1.03, 0.198, 0.1, 0.051, 0.0172, 0.01] | 0 | [240.0, 300.0, 400.0, 450.0, 530.0, 650.0, 800.0, 1311.0] | [480.0, 550.0, 700.0, 1000.0, 1260.0, 1600.0, 2500.0, 3227.0]
Siemens NH-1-100 | Siemens NH-1-100 | 100 | [5400.0, 2000.0, 400.0, 20.0, 1.0, 0.2, 0.012, 0.004] | 0 | 0 | [150.0, 190.0, 250.0, 430.0, 900.0, 1250.0, 2700.0, 3600.0] | 0 | 0
Siemens NH-1-125 | Siemens NH-1-125 | 125 | [4800.0, 120.0, 7.0, 0.1, 0.004] | 0 | 0 | [180.0, 400.0, 740.0, 2000.0, 4250.0] | 0 | 0
Siemens NH-1-16 | Siemens NH-1-16 | 16 | [4000.0, 400.0, 2.0, 0.1, 0.04, 0.01] | 0 | 0 | [26.0, 35.0, 75.0, 150.0, 200.0, 300.0] | 0 | 0
Siemens NH-1-160 | Siemens NH-1-160 | 160 | [4800.0, 120.0, 7.0, 0.1, 0.004] | 0 | 0 | [210.0, 500.0, 900.0, 2300.0, 5000.0] | 0 | 0
Siemens NH-1-25 | Siemens NH-1-25 | 25 | [4000.0, 1000.0, 10.0, 0.2, 0.02, 0.01] | 0 | 0 | [40.0, 50.0, 100.0, 210.0, 400.0, 500.0] | 0 | 0
Siemens NH-1-50 | Siemens NH-1-50 | 50 | [4000.0, 40.0, 4.0, 1.0, 0.02, 0.01] | 0 | 0 | [86.0, 200.0, 300.0, 400.0, 1000.0, 1280.0] | 0 | 0
Siemens NH-1-63 | Siemens NH-1-63 | 63 | [4000.0, 100.0, 10.0, 2.0, 0.04, 0.01] | 0 | 0 | [100.0, 200.0, 300.0, 400.0, 1000.0, 1500.0] | 0 | 0
Siemens NH-1-80 | Siemens NH-1-80 | 80 | [4800.0, 120.0, 7.0, 0.1, 0.01] | 0 | 0 | [150.58, 250.0, 450.0, 1150.0, 2470.0] | 0 | 0
Siemens NH-2-1000 | Siemens NH-2-1000 | 1000 | [4800.0, 120.0, 7.0, 0.1, 0.004] | 0 | 0 | [1900.0, 3500.0, 8400.0, 24000.0, 52000.0] | 0 | 0
Siemens NH-2-200 | Siemens NH-2-200 | 200 | [4800.0, 120.0, 7.0, 0.1, 0.004] | 0 | 0 | [280.0, 650.0, 1200.0, 3000.0, 7000.0] | 0 | 0
Siemens NH-2-224 | Siemens NH-2-224 | 224 | [4800.0, 120.0, 7.0, 0.2, 0.04, 0.004] | 0 | 0 | [400.0, 750.0, 1453.0, 3025.0, 4315.0, 7600.0] | 0 | 0
Siemens NH-2-250 | Siemens NH-2-250 | 250 | [4800.0, 120.0, 7.0, 0.1, 0.004] | 0 | 0 | [450.0, 800.0, 1650.0, 4000.0, 8500.0] | 0 | 0
Siemens NH-2-315 | Siemens NH-2-315 | 315 | [4800.0, 120.0, 7.0, 0.1, 0.004] | 0 | 0 | [550.0, 920.0, 1900.0, 5000.0, 11000.0] | 0 | 0
Siemens NH-2-355 | Siemens NH-2-355 | 355 | [4800.0, 120.0, 6.0, 0.1, 0.004] | 0 | 0 | [650.0, 1116.27, 2350.0, 5840.0, 12790.0] | 0 | 0
Siemens NH-2-400 | Siemens NH-2-400 | 400 | [4800.0, 120.0, 7.0, 0.1, 0.004] | 0 | 0 | [720.0, 1350.0, 2800.0, 6500.0, 15000.0] | 0 | 0
Siemens NH-2-425 | Siemens NH-2-425 | 425 | [4800.0, 120.0, 7.0, 0.1, 0.004] | 0 | 0 | [850.0, 1500.0, 3050.0, 7500.0, 16500.0] | 0 | 0
Siemens NH-2-630 | Siemens NH-2-630 | 630 | [4800.0, 120.0, 7.0, 0.1, 0.004] | 0 | 0 | [1200.0, 2000.0, 4800.0, 12000.0, 26000.0] | 0 | 0

## dtypes
| element | column | dtype
0 | bus | name | object
1 | bus | vn_kv | float64
2 | bus | type | object
3 | bus | zone | object
4 | bus | in_service | bool
5 | load | name | object
6 | load | bus | uint32
7 | load | p_mw | float64
8 | load | q_mvar | float64
9 | load | const_z_percent | float64
10 | load | const_i_percent | float64
11 | load | sn_mva | float64
12 | load | scaling | float64
13 | load | in_service | bool
14 | load | type | object
15 | ext_grid | name | object
16 | ext_grid | bus | uint32
17 | ext_grid | vm_pu | float64
18 | ext_grid | va_degree | float64
19 | ext_grid | slack_weight | float64
20 | ext_grid | in_service | bool
21 | line | name | object
22 | line | std_type | object
23 | line | from_bus | uint32
24 | line | to_bus | uint32
25 | line | length_km | float64
26 | line | r_ohm_per_km | float64
27 | line | x_ohm_per_km | float64
28 | line | c_nf_per_km | float64
29 | line | g_us_per_km | float64
30 | line | max_i_ka | float64
31 | line | df | float64
32 | line | parallel | uint32
33 | line | type | object
34 | line | in_service | bool
35 | trafo | name | object
36 | trafo | std_type | object
37 | trafo | hv_bus | uint32
38 | trafo | lv_bus | uint32
39 | trafo | sn_mva | float64
40 | trafo | vn_hv_kv | float64
41 | trafo | vn_lv_kv | float64
42 | trafo | vk_percent | float64
43 | trafo | vkr_percent | float64
44 | trafo | pfe_kw | float64
45 | trafo | i0_percent | float64
46 | trafo | shift_degree | float64
47 | trafo | tap_side | object
48 | trafo | tap_neutral | int32
49 | trafo | tap_min | int32
50 | trafo | tap_max | int32
51 | trafo | tap_step_percent | float64
52 | trafo | tap_step_degree | float64
53 | trafo | tap_pos | int32
54 | trafo | tap_phase_shifter | bool
55 | trafo | parallel | uint32
56 | trafo | df | float64
57 | trafo | in_service | bool
58 | line_geodata | coords | object
59 | bus_geodata | x | float64
60 | bus_geodata | y | float64
61 | bus_geodata | coords | object

## parameters
| version | format_version | converged | OPF_converged | name | f_hz | sn_mva
0 | 2.14.6 | 2.14.0 | FALSE | FALSE |  | 50 | 1