## bus
| name | vn_kv | type | zone | in_service
0 | bus_LV_668-1_1_2_node_22 | 0.4 | n |  | TRUE
1 | bus_LV_668-1_1_2_node_23 | 0.4 | n |  | TRUE
2 | bus_LV_668-1_1_2_node_24 | 0.4 | n |  | TRUE
3 | bus_LV_668-1_1_2_node_259 | 0.4 | n |  | TRUE
4 | bus_LV_668-1_1_2_node_26 | 0.4 | n |  | TRUE
5 | bus_LV_668-1_1_2_node_25 | 0.4 | n |  | TRUE
6 | bus_LV_668-1_1_2_node_28 | 0.4 | n |  | TRUE
7 | bus_LV_668-1_1_2_node_31 | 0.4 | n |  | TRUE
8 | bus_LV_668-1_1_2_node_32 | 0.4 | n |  | TRUE
9 | bus_LV_668-1_1_2_node_33 | 0.4 | n |  | TRUE
10 | bus_LV_668-1_1_2_node_34 | 0.4 | n |  | TRUE
11 | bus_LV_668-1_1_2_node_35 | 0.4 | n |  | TRUE
12 | bus_LV_668-1_1_2_node_247 | 0.4 | n |  | TRUE
13 | bus_LV_668-1_1_2_node_39 | 0.4 | n |  | TRUE
14 | bus_LV_668-1_1_2_node_40 | 0.4 | n |  | TRUE
15 | bus_LV_668-1_1_2_node_41 | 0.4 | n |  | TRUE
16 | bus_LV_668-1_1_2_node_46 | 0.4 | n |  | TRUE
17 | bus_LV_668-1_1_2_node_43 | 0.4 | n |  | TRUE
18 | bus_LV_668-1_1_2_node_271 | 0.4 | n |  | TRUE
19 | bus_LV_668-1_1_2_node_47 | 0.4 | n |  | TRUE
20 | bus_LV_668-1_1_2_node_295 | 0.4 | n |  | TRUE
21 | bus_LV_668-1_1_2_node_121 | 0.4 | n |  | TRUE
22 | bus_LV_668-1_1_2_node_122 | 0.4 | n |  | TRUE
23 | bus_LV_668-1_1_2_node_123 | 0.4 | n |  | TRUE
24 | bus_LV_668-1_1_2_node_124 | 0.4 | n |  | TRUE
25 | bus_LV_668-1_1_2_node_125 | 0.4 | n |  | TRUE
26 | bus_LV_668-1_1_2_node_171 | 0.4 | n |  | TRUE
27 | bus_LV_668-1_1_2_node_170 | 0.4 | n |  | TRUE
28 | bus_LV_668-1_1_2_node_251 | 0.4 | n |  | TRUE
29 | bus_LV_668-1_1_2_node_126 | 0.4 | n |  | TRUE
30 | bus_LV_668-1_1_2_node_127 | 0.4 | n |  | TRUE
31 | bus_LV_668-1_1_2_node_148 | 0.4 | n |  | TRUE
32 | bus_LV_668-1_1_2_node_128 | 0.4 | n |  | TRUE
33 | bus_LV_668-1_1_2_node_157 | 0.4 | n |  | TRUE
34 | bus_LV_668-1_1_2_node_129 | 0.4 | n |  | TRUE
35 | bus_LV_668-1_1_2_node_130 | 0.4 | n |  | TRUE
36 | bus_LV_668-1_1_2_node_133 | 0.4 | n |  | TRUE
37 | bus_LV_668-1_1_2_node_131 | 0.4 | n |  | TRUE
38 | bus_LV_668-1_1_2_node_132 | 0.4 | n |  | TRUE
39 | bus_LV_668-1_1_2_node_275 | 0.4 | n |  | TRUE
40 | bus_LV_668-1_1_2_node_137 | 0.4 | n |  | TRUE
41 | bus_LV_668-1_1_2_node_134 | 0.4 | n |  | TRUE
42 | bus_LV_668-1_1_2_node_135 | 0.4 | n |  | TRUE
43 | bus_LV_668-1_1_2_node_136 | 0.4 | n |  | TRUE
44 | bus_LV_668-1_1_2_node_138 | 0.4 | n |  | TRUE
45 | bus_LV_668-1_1_2_node_151 | 0.4 | n |  | TRUE
46 | bus_LV_668-1_1_2_node_160 | 0.4 | n |  | TRUE
47 | bus_LV_668-1_1_2_node_139 | 0.4 | n |  | TRUE
48 | bus_LV_668-1_1_2_node_140 | 0.4 | n |  | TRUE
49 | bus_LV_668-1_1_2_node_141 | 0.4 | n |  | TRUE
50 | bus_LV_668-1_1_2_node_142 | 0.4 | n |  | TRUE
51 | bus_LV_668-1_1_2_node_143 | 0.4 | n |  | TRUE
52 | bus_LV_668-1_1_2_node_299 | 0.4 | n |  | TRUE
53 | bus_LV_668-1_1_2_node_155 | 0.4 | n |  | TRUE
54 | bus_LV_668-1_1_2_node_144 | 0.4 | n |  | TRUE
55 | bus_LV_668-1_1_2_node_145 | 0.4 | n |  | TRUE
56 | bus_LV_668-1_1_2_node_146 | 0.4 | n |  | TRUE
57 | bus_LV_668-1_1_2_node_147 | 0.4 | n |  | TRUE
58 | bus_LV_668-1_1_2_node_163 | 0.4 | n |  | TRUE
59 | bus_LV_668-1_1_2_node_149 | 0.4 | n |  | TRUE
60 | bus_LV_668-1_1_2_node_150 | 0.4 | n |  | TRUE
61 | bus_LV_668-1_1_2_node_152 | 0.4 | n |  | TRUE
62 | bus_LV_668-1_1_2_node_153 | 0.4 | n |  | TRUE
63 | bus_LV_668-1_1_2_node_154 | 0.4 | n |  | TRUE
64 | bus_LV_668-1_1_2_node_166 | 0.4 | n |  | TRUE
65 | bus_LV_668-1_1_2_node_168 | 0.4 | n |  | TRUE
66 | bus_LV_668-1_1_2_node_156 | 0.4 | n |  | TRUE
67 | bus_LV_668-1_1_2_node_297 | 0.4 | n |  | TRUE
68 | bus_LV_668-1_1_2_node_158 | 0.4 | n |  | TRUE
69 | bus_LV_668-1_1_2_node_159 | 0.4 | n |  | TRUE
70 | bus_LV_668-1_1_2_node_161 | 0.4 | n |  | TRUE
71 | bus_LV_668-1_1_2_node_162 | 0.4 | n |  | TRUE
72 | bus_LV_668-1_1_2_node_164 | 0.4 | n |  | TRUE
73 | bus_LV_668-1_1_2_node_165 | 0.4 | n |  | TRUE
74 | bus_LV_668-1_1_2_node_167 | 0.4 | n |  | TRUE
75 | bus_LV_668-1_1_2_node_300 | 0.4 | n |  | TRUE
76 | bus_LV_668-1_1_2_node_169 | 0.4 | n |  | TRUE
77 | bus_LV_668-1_1_2_node_172 | 0.4 | n |  | TRUE
78 | bus_LV_668-1_1_2_node_173 | 0.4 | n |  | TRUE
79 | bus_LV_668-1_1_2_node_270 | 0.4 | n |  | TRUE
80 | bus_LV_668-1_1_2_node_245 | 0.4 | n |  | TRUE
81 | bus_LV_668-1_1_2_node_246 | 0.4 | n |  | TRUE
82 | bus_LV_668-1_1_2_node_248 | 0.4 | n |  | TRUE
83 | bus_LV_668-1_1_2_node_249 | 0.4 | n |  | TRUE
84 | bus_LV_668-1_1_2_node_250 | 0.4 | n |  | TRUE
85 | bus_LV_668-1_1_2_node_262 | 0.4 | n |  | TRUE
86 | bus_LV_668-1_1_2_node_268 | 0.4 | n |  | TRUE
87 | bus_LV_668-1_1_2_node_263 | 0.4 | n |  | TRUE
88 | bus_LV_668-1_1_2_node_252 | 0.4 | n |  | TRUE
89 | bus_LV_668-1_1_2_node_253 | 0.4 | n |  | TRUE
90 | bus_LV_668-1_1_2_node_254 | 0.4 | n |  | TRUE
91 | bus_LV_668-1_1_2_node_255 | 0.4 | n |  | TRUE
92 | bus_LV_668-1_1_2_node_256 | 0.4 | n |  | TRUE
93 | bus_LV_668-1_1_2_node_257 | 0.4 | n |  | TRUE
94 | bus_LV_668-1_1_2_node_272 | 0.4 | n |  | TRUE
95 | bus_LV_668-1_1_2_node_265 | 0.4 | n |  | TRUE
96 | bus_LV_668-1_1_2_node_258 | 0.4 | n |  | TRUE
97 | bus_LV_668-1_1_2_node_260 | 0.4 | n |  | TRUE
98 | bus_LV_668-1_1_2_node_261 | 0.4 | n |  | TRUE
99 | bus_LV_668-1_1_2_node_264 | 0.4 | n |  | TRUE
100 | bus_LV_668-1_1_2_node_266 | 0.4 | n |  | TRUE
101 | bus_LV_668-1_1_2_node_267 | 0.4 | n |  | TRUE
102 | bus_LV_668-1_1_2_node_269 | 0.4 | n |  | TRUE
103 | bus_LV_668-1_1_2_node_291 | 0.4 | n |  | TRUE
104 | bus_LV_668-1_1_2_node_292 | 0.4 | n |  | TRUE
105 | bus_LV_668-1_1_2_node_293 | 0.4 | n |  | TRUE
106 | bus_LV_668-1_1_2_node_306 | 0.4 | n |  | TRUE
107 | bus_LV_668-1_1_2_node_294 | 0.4 | n |  | TRUE
108 | bus_LV_668-1_1_2_node_296 | 0.4 | n |  | TRUE
109 | bus_LV_668-1_1_2_node_298 | 0.4 | n |  | TRUE
110 | bus_MV_120_0_node_53 | 20 | n |  | TRUE

## load
| name | bus | p_mw | q_mvar | const_z_percent | const_i_percent | sn_mva | scaling | in_service | type
0 | LV_668-1_1_2_load_22 | 0 | 0.0038609 | 0.00096764 | 0 | 0 |  | 1 | TRUE | wye
1 | LV_668-1_1_2_load_259 | 3 | 0.0017415 | 0.00043646 | 0 | 0 |  | 1 | TRUE | wye
2 | LV_668-1_1_2_load_26 | 4 | 0.0098532 | 0.0024694 | 0 | 0 |  | 1 | TRUE | wye
3 | LV_668-1_1_2_load_28 | 6 | 0.00045012 | 0.00011281 | 0 | 0 |  | 1 | TRUE | wye
4 | LV_668-1_1_2_load_31 | 7 | 0.0039757 | 0.0009964 | 0 | 0 |  | 1 | TRUE | wye
5 | LV_668-1_1_2_load_32 | 8 | 0.0031625 | 0.00079261 | 0 | 0 |  | 1 | TRUE | wye
6 | LV_668-1_1_2_load_33 | 9 | 0.0014488 | 0.00036309 | 0 | 0 |  | 1 | TRUE | wye
7 | LV_668-1_1_2_load_34 | 10 | 0.0032923 | 0.00082513 | 0 | 0 |  | 1 | TRUE | wye
8 | LV_668-1_1_2_load_35 | 11 | 0.0032085 | 0.00080412 | 0 | 0 |  | 1 | TRUE | wye
9 | LV_668-1_1_2_load_39 | 13 | 0.0014287 | 0.00035808 | 0 | 0 |  | 1 | TRUE | wye
10 | LV_668-1_1_2_load_40 | 14 | 0.00076776 | 0.00019242 | 0 | 0 |  | 1 | TRUE | wye
11 | LV_668-1_1_2_load_46 | 16 | 0.00017476 | 4.3798e-05 | 0 | 0 |  | 1 | TRUE | wye
12 | LV_668-1_1_2_load_43 | 17 | 0.00072617 | 0.000182 | 0 | 0 |  | 1 | TRUE | wye
13 | LV_668-1_1_2_load_271 | 18 | 0.0017925 | 0.00044924 | 0 | 0 |  | 1 | TRUE | wye
14 | LV_668-1_1_2_load_47 | 19 | 0.00016035 | 4.0188e-05 | 0 | 0 |  | 1 | TRUE | wye
15 | LV_668-1_1_2_load_295 | 20 | 0.00084858 | 0.00021267 | 0 | 0 |  | 1 | TRUE | wye
16 | LV_668-1_1_2_load_121 | 21 | 0.002733 | 0.00068496 | 0 | 0 |  | 1 | TRUE | wye
17 | LV_668-1_1_2_load_122 | 22 | 0.0039121 | 0.00098046 | 0 | 0 |  | 1 | TRUE | wye
18 | LV_668-1_1_2_load_123 | 23 | 0.00087046 | 0.00021816 | 0 | 0 |  | 1 | TRUE | wye
19 | LV_668-1_1_2_load_125 | 25 | 0.0023344 | 0.00058506 | 0 | 0 |  | 1 | TRUE | wye
20 | LV_668-1_1_2_load_171 | 26 | 0.0040377 | 0.001012 | 0 | 0 |  | 1 | TRUE | wye
21 | LV_668-1_1_2_load_170 | 27 | 0.0010942 | 0.00027423 | 0 | 0 |  | 1 | TRUE | wye
22 | LV_668-1_1_2_load_251 | 28 | 0.0025887 | 0.0006488 | 0 | 0 |  | 1 | TRUE | wye
23 | LV_668-1_1_2_load_126 | 29 | 0.0007002 | 0.00017549 | 0 | 0 |  | 1 | TRUE | wye
24 | LV_668-1_1_2_load_127 | 30 | 0.00025563 | 6.4066e-05 | 0 | 0 |  | 1 | TRUE | wye
25 | LV_668-1_1_2_load_128 | 32 | 0.0010637 | 0.00026658 | 0 | 0 |  | 1 | TRUE | wye
26 | LV_668-1_1_2_load_129 | 34 | 0.0013655 | 0.00034222 | 0 | 0 |  | 1 | TRUE | wye
27 | LV_668-1_1_2_load_131 | 37 | 0.00075078 | 0.00018816 | 0 | 0 |  | 1 | TRUE | wye
28 | LV_668-1_1_2_load_132 | 38 | 0.0002896 | 7.2581e-05 | 0 | 0 |  | 1 | TRUE | wye
29 | LV_668-1_1_2_load_275 | 39 | 0.00036008 | 9.0245e-05 | 0 | 0 |  | 1 | TRUE | wye
30 | LV_668-1_1_2_load_137 | 40 | 0.00017166 | 4.3023e-05 | 0 | 0 |  | 1 | TRUE | wye
31 | LV_668-1_1_2_load_134 | 41 | 0.00065602 | 0.00016441 | 0 | 0 |  | 1 | TRUE | wye
32 | LV_668-1_1_2_load_135 | 42 | 0.0007184 | 0.00018005 | 0 | 0 |  | 1 | TRUE | wye
33 | LV_668-1_1_2_load_160 | 46 | 0.0065097 | 0.0016315 | 0 | 0 |  | 1 | TRUE | wye
34 | LV_668-1_1_2_load_139 | 47 | 0.0014563 | 0.00036498 | 0 | 0 |  | 1 | TRUE | wye
35 | LV_668-1_1_2_load_140 | 48 | 0.00072851 | 0.00018258 | 0 | 0 |  | 1 | TRUE | wye
36 | LV_668-1_1_2_load_141 | 49 | 0.00071731 | 0.00017977 | 0 | 0 |  | 1 | TRUE | wye
37 | LV_668-1_1_2_load_142 | 50 | 0.00073066 | 0.00018312 | 0 | 0 |  | 1 | TRUE | wye
38 | LV_668-1_1_2_load_143 | 51 | 0.0011245 | 0.00028182 | 0 | 0 |  | 1 | TRUE | wye
39 | LV_668-1_1_2_load_299 | 52 | 0.00073097 | 0.0001832 | 0 | 0 |  | 1 | TRUE | wye
40 | LV_668-1_1_2_load_155 | 53 | 0.00073008 | 0.00018297 | 0 | 0 |  | 1 | TRUE | wye
41 | LV_668-1_1_2_load_144 | 54 | 0.00019455 | 4.8758e-05 | 0 | 0 |  | 1 | TRUE | wye
42 | LV_668-1_1_2_load_145 | 55 | 0.00051733 | 0.00012965 | 0 | 0 |  | 1 | TRUE | wye
43 | LV_668-1_1_2_load_146 | 56 | 0.0011889 | 0.00029796 | 0 | 0 |  | 1 | TRUE | wye
44 | LV_668-1_1_2_load_147 | 57 | 0.00016461 | 4.1255e-05 | 0 | 0 |  | 1 | TRUE | wye
45 | LV_668-1_1_2_load_163 | 58 | 0.00049607 | 0.00012433 | 0 | 0 |  | 1 | TRUE | wye
46 | LV_668-1_1_2_load_149 | 59 | 0.0045247 | 0.001134 | 0 | 0 |  | 1 | TRUE | wye
47 | LV_668-1_1_2_load_152 | 61 | 0.00072889 | 0.00018268 | 0 | 0 |  | 1 | TRUE | wye
48 | LV_668-1_1_2_load_154 | 63 | 0.0042463 | 0.0010642 | 0 | 0 |  | 1 | TRUE | wye
49 | LV_668-1_1_2_load_166 | 64 | 0.0007296 | 0.00018285 | 0 | 0 |  | 1 | TRUE | wye
50 | LV_668-1_1_2_load_168 | 65 | 0.00125 | 0.00031328 | 0 | 0 |  | 1 | TRUE | wye
51 | LV_668-1_1_2_load_156 | 66 | 0.00072996 | 0.00018295 | 0 | 0 |  | 1 | TRUE | wye
52 | LV_668-1_1_2_load_297 | 67 | 0.00072423 | 0.00018151 | 0 | 0 |  | 1 | TRUE | wye
53 | LV_668-1_1_2_load_158 | 68 | 0.00050258 | 0.00012596 | 0 | 0 |  | 1 | TRUE | wye
54 | LV_668-1_1_2_load_159 | 69 | 0.00049112 | 0.00012309 | 0 | 0 |  | 1 | TRUE | wye
55 | LV_668-1_1_2_load_161 | 70 | 0.00070351 | 0.00017632 | 0 | 0 |  | 1 | TRUE | wye
56 | LV_668-1_1_2_load_162 | 71 | 0.000554 | 0.00013885 | 0 | 0 |  | 1 | TRUE | wye
57 | LV_668-1_1_2_load_164 | 72 | 0.0019462 | 0.00048777 | 0 | 0 |  | 1 | TRUE | wye
58 | LV_668-1_1_2_load_165 | 73 | 0.0007306 | 0.0001831 | 0 | 0 |  | 1 | TRUE | wye
59 | LV_668-1_1_2_load_167 | 74 | 0.00072889 | 0.00018268 | 0 | 0 |  | 1 | TRUE | wye
60 | LV_668-1_1_2_load_300 | 75 | 0.00071338 | 0.00017879 | 0 | 0 |  | 1 | TRUE | wye
61 | LV_668-1_1_2_load_169 | 76 | 0.001179 | 0.0002955 | 0 | 0 |  | 1 | TRUE | wye
62 | LV_668-1_1_2_load_172 | 77 | 0.0047052 | 0.0011792 | 0 | 0 |  | 1 | TRUE | wye
63 | LV_668-1_1_2_load_270 | 79 | 0.002666 | 0.00066817 | 0 | 0 |  | 1 | TRUE | wye
64 | LV_668-1_1_2_load_245 | 80 | 0.003714 | 0.00093083 | 0 | 0 |  | 1 | TRUE | wye
65 | LV_668-1_1_2_load_248 | 82 | 0.0016247 | 0.00040719 | 0 | 0 |  | 1 | TRUE | wye
66 | LV_668-1_1_2_load_249 | 83 | 0.00060189 | 0.00015085 | 0 | 0 |  | 1 | TRUE | wye
67 | LV_668-1_1_2_load_250 | 84 | 0.0067714 | 0.0016971 | 0 | 0 |  | 1 | TRUE | wye
68 | LV_668-1_1_2_load_262 | 85 | 0.0022247 | 0.00055756 | 0 | 0 |  | 1 | TRUE | wye
69 | LV_668-1_1_2_load_268 | 86 | 0.0023423 | 0.00058704 | 0 | 0 |  | 1 | TRUE | wye
70 | LV_668-1_1_2_load_263 | 87 | 0.0018157 | 0.00045505 | 0 | 0 |  | 1 | TRUE | wye
71 | LV_668-1_1_2_load_252 | 88 | 0.004042 | 0.001013 | 0 | 0 |  | 1 | TRUE | wye
72 | LV_668-1_1_2_load_253 | 89 | 0.0014619 | 0.00036639 | 0 | 0 |  | 1 | TRUE | wye
73 | LV_668-1_1_2_load_254 | 90 | 0.0011098 | 0.00027814 | 0 | 0 |  | 1 | TRUE | wye
74 | LV_668-1_1_2_load_255 | 91 | 0.0025191 | 0.00063134 | 0 | 0 |  | 1 | TRUE | wye
75 | LV_668-1_1_2_load_256 | 92 | 0.0004182 | 0.00010481 | 0 | 0 |  | 1 | TRUE | wye
76 | LV_668-1_1_2_load_257 | 93 | 0.0013034 | 0.00032667 | 0 | 0 |  | 1 | TRUE | wye
77 | LV_668-1_1_2_load_272 | 94 | 0.0012812 | 0.00032111 | 0 | 0 |  | 1 | TRUE | wye
78 | LV_668-1_1_2_load_265 | 95 | 0.0007623 | 0.00019105 | 0 | 0 |  | 1 | TRUE | wye
79 | LV_668-1_1_2_load_258 | 96 | 0.0038458 | 0.00096385 | 0 | 0 |  | 1 | TRUE | wye
80 | LV_668-1_1_2_load_260 | 97 | 0.0016858 | 0.00042249 | 0 | 0 |  | 1 | TRUE | wye
81 | LV_668-1_1_2_load_261 | 98 | 0.0015364 | 0.00038506 | 0 | 0 |  | 1 | TRUE | wye
82 | LV_668-1_1_2_load_264 | 99 | 0.0028057 | 0.00070317 | 0 | 0 |  | 1 | TRUE | wye
83 | LV_668-1_1_2_load_266 | 100 | 0.00067393 | 0.0001689 | 0 | 0 |  | 1 | TRUE | wye
84 | LV_668-1_1_2_load_267 | 101 | 0.0026916 | 0.00067457 | 0 | 0 |  | 1 | TRUE | wye
85 | LV_668-1_1_2_load_269 | 102 | 0.00076588 | 0.00019195 | 0 | 0 |  | 1 | TRUE | wye
86 | LV_668-1_1_2_load_291 | 103 | 0.00055554 | 0.00013923 | 0 | 0 |  | 1 | TRUE | wye
87 | LV_668-1_1_2_load_292 | 104 | 0.00010533 | 2.6397e-05 | 0 | 0 |  | 1 | TRUE | wye
88 | LV_668-1_1_2_load_306 | 106 | 0.00096071 | 0.00024078 | 0 | 0 |  | 1 | TRUE | wye
89 | LV_668-1_1_2_load_294 | 107 | 0.0001118 | 2.8019e-05 | 0 | 0 |  | 1 | TRUE | wye
90 | LV_668-1_1_2_load_296 | 108 | 0.0016942 | 0.00042461 | 0 | 0 |  | 1 | TRUE | wye
91 | LV_668-1_1_2_load_298 | 109 | 0.00073024 | 0.00018301 | 0 | 0 |  | 1 | TRUE | wye

## ext_grid
| name | bus | vm_pu | va_degree | slack_weight | in_service
0 |  | 23 | 1 | 0 | 1 | TRUE

## line
| name | std_type | from_bus | to_bus | length_km | r_ohm_per_km | x_ohm_per_km | c_nf_per_km | g_us_per_km | max_i_ka | df | parallel | type | in_service
0 | LV_668-1_1_2_line_0 |  | 0 | 1 | 0.015305 | 0.125 | 0.08 | 261 | 0 | 0.364 | 1 | 1 | cs | TRUE
1 | LV_668-1_1_2_line_1 |  | 0 | 2 | 0.01031 | 0.125 | 0.08 | 261 | 0 | 0.364 | 1 | 1 | cs | TRUE
2 | LV_668-1_1_2_line_2 |  | 1 | 3 | 0.24647 | 0.125 | 0.08 | 261 | 0 | 0.364 | 1 | 1 | cs | TRUE
3 | LV_668-1_1_2_line_3 |  | 2 | 4 | 0.038905 | 0.125 | 0.08 | 261 | 0 | 0.364 | 1 | 1 | cs | TRUE
4 | LV_668-1_1_2_line_4 |  | 3 | 88 | 0.014847 | 0.125 | 0.08 | 261 | 0 | 0.364 | 1 | 1 | cs | TRUE
5 | LV_668-1_1_2_line_5 |  | 3 | 96 | 0.0057741 | 0.125 | 0.08 | 261 | 0 | 0.364 | 1 | 1 | cs | TRUE
6 | LV_668-1_1_2_line_6 |  | 4 | 5 | 0.030964 | 0.125 | 0.08 | 261 | 0 | 0.364 | 1 | 1 | cs | TRUE
7 | LV_668-1_1_2_line_7 |  | 5 | 6 | 0.014695 | 0.125 | 0.08 | 261 | 0 | 0.364 | 1 | 1 | cs | TRUE
8 | LV_668-1_1_2_line_8 |  | 7 | 8 | 0.069265 | 0.125 | 0.08 | 261 | 0 | 0.364 | 1 | 1 | cs | TRUE
9 | LV_668-1_1_2_line_9 |  | 7 | 9 | 0.066836 | 0.125 | 0.08 | 261 | 0 | 0.364 | 1 | 1 | cs | TRUE
10 | LV_668-1_1_2_line_10 |  | 8 | 10 | 0.022618 | 0.125 | 0.08 | 261 | 0 | 0.364 | 1 | 1 | cs | TRUE
11 | LV_668-1_1_2_line_11 |  | 9 | 11 | 0.038579 | 0.125 | 0.08 | 261 | 0 | 0.364 | 1 | 1 | cs | TRUE
12 | LV_668-1_1_2_line_12 |  | 11 | 12 | 0.016645 | 0.125 | 0.08 | 261 | 0 | 0.364 | 1 | 1 | cs | TRUE
13 | LV_668-1_1_2_line_13 |  | 12 | 84 | 0.021387 | 0.125 | 0.08 | 261 | 0 | 0.364 | 1 | 1 | cs | TRUE
14 | LV_668-1_1_2_line_14 |  | 12 | 80 | 0.0063895 | 0.125 | 0.08 | 261 | 0 | 0.364 | 1 | 1 | cs | TRUE
15 | LV_668-1_1_2_line_15 |  | 13 | 14 | 0.01554 | 0.125 | 0.08 | 261 | 0 | 0.364 | 1 | 1 | cs | TRUE
16 | LV_668-1_1_2_line_16 |  | 13 | 15 | 0.021046 | 0.125 | 0.08 | 261 | 0 | 0.364 | 1 | 1 | cs | TRUE
17 | LV_668-1_1_2_line_17 |  | 14 | 16 | 0.24616 | 0.125 | 0.08 | 261 | 0 | 0.364 | 1 | 1 | cs | TRUE
18 | LV_668-1_1_2_line_18 |  | 15 | 17 | 0.09632 | 0.125 | 0.08 | 261 | 0 | 0.364 | 1 | 1 | cs | TRUE
19 | LV_668-1_1_2_line_19 |  | 16 | 19 | 0.037907 | 0.125 | 0.08 | 261 | 0 | 0.364 | 1 | 1 | cs | TRUE
20 | LV_668-1_1_2_line_20 |  | 17 | 18 | 0.20498 | 0.125 | 0.08 | 261 | 0 | 0.364 | 1 | 1 | cs | TRUE
21 | LV_668-1_1_2_line_21 |  | 18 | 99 | 0.00044065 | 0.125 | 0.08 | 261 | 0 | 0.364 | 1 | 1 | cs | TRUE
22 | LV_668-1_1_2_line_22 |  | 19 | 20 | 0.0074894 | 0.125 | 0.08 | 261 | 0 | 0.364 | 1 | 1 | cs | TRUE
23 | LV_668-1_1_2_line_23 |  | 20 | 108 | 0.05593 | 0.125 | 0.08 | 261 | 0 | 0.364 | 1 | 1 | cs | TRUE
24 | LV_668-1_1_2_line_24 |  | 20 | 107 | 0.0032635 | 0.125 | 0.08 | 261 | 0 | 0.364 | 1 | 1 | cs | TRUE
25 | LV_668-1_1_2_line_25 |  | 21 | 22 | 0.022847 | 0.125 | 0.08 | 261 | 0 | 0.364 | 1 | 1 | cs | TRUE
26 | LV_668-1_1_2_line_26 |  | 21 | 23 | 0.020519 | 0.125 | 0.08 | 261 | 0 | 0.364 | 1 | 1 | cs | TRUE
27 | LV_668-1_1_2_line_27 |  | 22 | 24 | 0.024219 | 0.125 | 0.08 | 261 | 0 | 0.364 | 1 | 1 | cs | TRUE
28 | LV_668-1_1_2_line_28 |  | 23 | 25 | 0.023782 | 0.125 | 0.08 | 261 | 0 | 0.364 | 1 | 1 | cs | TRUE
29 | LV_668-1_1_2_line_29 |  | 24 | 26 | 0.022882 | 0.125 | 0.08 | 261 | 0 | 0.364 | 1 | 1 | cs | TRUE
30 | LV_668-1_1_2_line_30 |  | 24 | 27 | 0.052391 | 0.125 | 0.08 | 261 | 0 | 0.364 | 1 | 1 | cs | TRUE
31 | LV_668-1_1_2_line_31 |  | 25 | 28 | 0.030612 | 0.125 | 0.08 | 261 | 0 | 0.364 | 1 | 1 | cs | TRUE
32 | LV_668-1_1_2_line_32 |  | 26 | 77 | 0.0063995 | 0.125 | 0.08 | 261 | 0 | 0.364 | 1 | 1 | cs | TRUE
33 | LV_668-1_1_2_line_33 |  | 27 | 76 | 0.024516 | 0.125 | 0.08 | 261 | 0 | 0.364 | 1 | 1 | cs | TRUE
34 | LV_668-1_1_2_line_34 |  | 28 | 88 | 0.015605 | 0.125 | 0.08 | 261 | 0 | 0.364 | 1 | 1 | cs | TRUE
35 | LV_668-1_1_2_line_35 |  | 29 | 30 | 0.0085964 | 0.125 | 0.08 | 261 | 0 | 0.364 | 1 | 1 | cs | TRUE
36 | LV_668-1_1_2_line_36 |  | 29 | 31 | 0.17229 | 0.125 | 0.08 | 261 | 0 | 0.364 | 1 | 1 | cs | TRUE
37 | LV_668-1_1_2_line_37 |  | 30 | 32 | 0.022242 | 0.125 | 0.08 | 261 | 0 | 0.364 | 1 | 1 | cs | TRUE
38 | LV_668-1_1_2_line_38 |  | 31 | 56 | 0.052369 | 0.125 | 0.08 | 261 | 0 | 0.364 | 1 | 1 | cs | TRUE
39 | LV_668-1_1_2_line_39 |  | 32 | 33 | 0.01798 | 0.125 | 0.08 | 261 | 0 | 0.364 | 1 | 1 | cs | TRUE
40 | LV_668-1_1_2_line_40 |  | 33 | 37 | 0.20384 | 0.125 | 0.08 | 261 | 0 | 0.364 | 1 | 1 | cs | TRUE
41 | LV_668-1_1_2_line_41 |  | 34 | 35 | 0.010124 | 0.125 | 0.08 | 261 | 0 | 0.364 | 1 | 1 | cs | TRUE
42 | LV_668-1_1_2_line_42 |  | 35 | 36 | 0.016033 | 0.125 | 0.08 | 261 | 0 | 0.364 | 1 | 1 | cs | TRUE
43 | LV_668-1_1_2_line_43 |  | 36 | 40 | 0.004899 | 0.125 | 0.08 | 261 | 0 | 0.364 | 1 | 1 | cs | TRUE
44 | LV_668-1_1_2_line_44 |  | 37 | 38 | 0.0095981 | 0.125 | 0.08 | 261 | 0 | 0.364 | 1 | 1 | cs | TRUE
45 | LV_668-1_1_2_line_45 |  | 38 | 39 | 0.0048697 | 0.125 | 0.08 | 261 | 0 | 0.364 | 1 | 1 | cs | TRUE
46 | LV_668-1_1_2_line_46 |  | 40 | 42 | 0.040793 | 0.125 | 0.08 | 261 | 0 | 0.364 | 1 | 1 | cs | TRUE
47 | LV_668-1_1_2_line_47 |  | 41 | 42 | 0.066987 | 0.125 | 0.08 | 261 | 0 | 0.364 | 1 | 1 | cs | TRUE
48 | LV_668-1_1_2_line_48 |  | 41 | 43 | 0.10827 | 0.125 | 0.08 | 261 | 0 | 0.364 | 1 | 1 | cs | TRUE
49 | LV_668-1_1_2_line_49 |  | 43 | 44 | 0.05287 | 0.125 | 0.08 | 261 | 0 | 0.364 | 1 | 1 | cs | TRUE
50 | LV_668-1_1_2_line_50 |  | 44 | 45 | 0.0743 | 0.125 | 0.08 | 261 | 0 | 0.364 | 1 | 1 | cs | TRUE
51 | LV_668-1_1_2_line_51 |  | 44 | 46 | 0.053379 | 0.125 | 0.08 | 261 | 0 | 0.364 | 1 | 1 | cs | TRUE
52 | LV_668-1_1_2_line_52 |  | 45 | 63 | 0.03822 | 0.125 | 0.08 | 261 | 0 | 0.364 | 1 | 1 | cs | TRUE
53 | LV_668-1_1_2_line_53 |  | 45 | 59 | 0.073836 | 0.125 | 0.08 | 261 | 0 | 0.364 | 1 | 1 | cs | TRUE
54 | LV_668-1_1_2_line_54 |  | 46 | 68 | 0.026685 | 0.125 | 0.08 | 261 | 0 | 0.364 | 1 | 1 | cs | TRUE
55 | LV_668-1_1_2_line_55 |  | 47 | 48 | 0.004493 | 0.125 | 0.08 | 261 | 0 | 0.364 | 1 | 1 | cs | TRUE
56 | LV_668-1_1_2_line_56 |  | 47 | 49 | 0.0031189 | 0.125 | 0.08 | 261 | 0 | 0.364 | 1 | 1 | cs | TRUE
57 | LV_668-1_1_2_line_57 |  | 48 | 50 | 0.012019 | 0.125 | 0.08 | 261 | 0 | 0.364 | 1 | 1 | cs | TRUE
58 | LV_668-1_1_2_line_58 |  | 49 | 51 | 0.020331 | 0.125 | 0.08 | 261 | 0 | 0.364 | 1 | 1 | cs | TRUE
59 | LV_668-1_1_2_line_59 |  | 50 | 52 | 0.0062009 | 0.125 | 0.08 | 261 | 0 | 0.364 | 1 | 1 | cs | TRUE
60 | LV_668-1_1_2_line_60 |  | 51 | 53 | 0.00091312 | 0.125 | 0.08 | 261 | 0 | 0.364 | 1 | 1 | cs | TRUE
61 | LV_668-1_1_2_line_61 |  | 53 | 66 | 0.012536 | 0.125 | 0.08 | 261 | 0 | 0.364 | 1 | 1 | cs | TRUE
62 | LV_668-1_1_2_line_62 |  | 54 | 55 | 0.0025484 | 0.125 | 0.08 | 261 | 0 | 0.364 | 1 | 1 | cs | TRUE
63 | LV_668-1_1_2_line_63 |  | 54 | 56 | 0.02245 | 0.125 | 0.08 | 261 | 0 | 0.364 | 1 | 1 | cs | TRUE
64 | LV_668-1_1_2_line_64 |  | 55 | 57 | 0.0087895 | 0.125 | 0.08 | 261 | 0 | 0.364 | 1 | 1 | cs | TRUE
65 | LV_668-1_1_2_line_65 |  | 57 | 58 | 0.10768 | 0.125 | 0.08 | 261 | 0 | 0.364 | 1 | 1 | cs | TRUE
66 | LV_668-1_1_2_line_66 |  | 58 | 71 | 0.017223 | 0.125 | 0.08 | 261 | 0 | 0.364 | 1 | 1 | cs | TRUE
67 | LV_668-1_1_2_line_67 |  | 59 | 60 | 0.055803 | 0.125 | 0.08 | 261 | 0 | 0.364 | 1 | 1 | cs | TRUE
68 | LV_668-1_1_2_line_68 |  | 60 | 61 | 0.036579 | 0.125 | 0.08 | 261 | 0 | 0.364 | 1 | 1 | cs | TRUE
69 | LV_668-1_1_2_line_69 |  | 60 | 62 | 0.027641 | 0.125 | 0.08 | 261 | 0 | 0.364 | 1 | 1 | cs | TRUE
70 | LV_668-1_1_2_line_70 |  | 61 | 64 | 0.0074061 | 0.125 | 0.08 | 261 | 0 | 0.364 | 1 | 1 | cs | TRUE
71 | LV_668-1_1_2_line_71 |  | 62 | 65 | 0.08961 | 0.125 | 0.08 | 261 | 0 | 0.364 | 1 | 1 | cs | TRUE
72 | LV_668-1_1_2_line_72 |  | 64 | 72 | 0.0050891 | 0.125 | 0.08 | 261 | 0 | 0.364 | 1 | 1 | cs | TRUE
73 | LV_668-1_1_2_line_73 |  | 65 | 76 | 0.026225 | 0.125 | 0.08 | 261 | 0 | 0.364 | 1 | 1 | cs | TRUE
74 | LV_668-1_1_2_line_74 |  | 66 | 67 | 0.0077822 | 0.125 | 0.08 | 261 | 0 | 0.364 | 1 | 1 | cs | TRUE
75 | LV_668-1_1_2_line_75 |  | 67 | 109 | 0.012677 | 0.125 | 0.08 | 261 | 0 | 0.364 | 1 | 1 | cs | TRUE
76 | LV_668-1_1_2_line_76 |  | 68 | 69 | 0.045484 | 0.125 | 0.08 | 261 | 0 | 0.364 | 1 | 1 | cs | TRUE
77 | LV_668-1_1_2_line_77 |  | 69 | 70 | 0.031078 | 0.125 | 0.08 | 261 | 0 | 0.364 | 1 | 1 | cs | TRUE
78 | LV_668-1_1_2_line_78 |  | 70 | 71 | 0.021529 | 0.125 | 0.08 | 261 | 0 | 0.364 | 1 | 1 | cs | TRUE
79 | LV_668-1_1_2_line_79 |  | 72 | 73 | 0.0023178 | 0.125 | 0.08 | 261 | 0 | 0.364 | 1 | 1 | cs | TRUE
80 | LV_668-1_1_2_line_80 |  | 73 | 74 | 0.017312 | 0.125 | 0.08 | 261 | 0 | 0.364 | 1 | 1 | cs | TRUE
81 | LV_668-1_1_2_line_81 |  | 74 | 75 | 0.0077673 | 0.125 | 0.08 | 261 | 0 | 0.364 | 1 | 1 | cs | TRUE
82 | LV_668-1_1_2_line_82 |  | 75 | 109 | 0.0077697 | 0.125 | 0.08 | 261 | 0 | 0.364 | 1 | 1 | cs | TRUE
83 | LV_668-1_1_2_line_83 |  | 77 | 78 | 0.017846 | 0.125 | 0.08 | 261 | 0 | 0.364 | 1 | 1 | cs | TRUE
84 | LV_668-1_1_2_line_84 |  | 78 | 79 | 0.025638 | 0.125 | 0.08 | 261 | 0 | 0.364 | 1 | 1 | cs | TRUE
85 | LV_668-1_1_2_line_85 |  | 80 | 81 | 0.013465 | 0.125 | 0.08 | 261 | 0 | 0.364 | 1 | 1 | cs | TRUE
86 | LV_668-1_1_2_line_86 |  | 81 | 82 | 0.079111 | 0.125 | 0.08 | 261 | 0 | 0.364 | 1 | 1 | cs | TRUE
87 | LV_668-1_1_2_line_87 |  | 81 | 83 | 0.014358 | 0.125 | 0.08 | 261 | 0 | 0.364 | 1 | 1 | cs | TRUE
88 | LV_668-1_1_2_line_88 |  | 82 | 85 | 0.042008 | 0.125 | 0.08 | 261 | 0 | 0.364 | 1 | 1 | cs | TRUE
89 | LV_668-1_1_2_line_89 |  | 83 | 86 | 0.014341 | 0.125 | 0.08 | 261 | 0 | 0.364 | 1 | 1 | cs | TRUE
90 | LV_668-1_1_2_line_90 |  | 84 | 87 | 0.017999 | 0.125 | 0.08 | 261 | 0 | 0.364 | 1 | 1 | cs | TRUE
91 | LV_668-1_1_2_line_91 |  | 85 | 98 | 0.021141 | 0.125 | 0.08 | 261 | 0 | 0.364 | 1 | 1 | cs | TRUE
92 | LV_668-1_1_2_line_92 |  | 86 | 102 | 0.0056871 | 0.125 | 0.08 | 261 | 0 | 0.364 | 1 | 1 | cs | TRUE
93 | LV_668-1_1_2_line_93 |  | 87 | 99 | 0.041943 | 0.125 | 0.08 | 261 | 0 | 0.364 | 1 | 1 | cs | TRUE
94 | LV_668-1_1_2_line_94 |  | 89 | 90 | 0.0036678 | 0.125 | 0.08 | 261 | 0 | 0.364 | 1 | 1 | cs | TRUE
95 | LV_668-1_1_2_line_95 |  | 89 | 91 | 0.018443 | 0.125 | 0.08 | 261 | 0 | 0.364 | 1 | 1 | cs | TRUE
96 | LV_668-1_1_2_line_96 |  | 90 | 92 | 0.01728 | 0.125 | 0.08 | 261 | 0 | 0.364 | 1 | 1 | cs | TRUE
97 | LV_668-1_1_2_line_97 |  | 91 | 93 | 0.044867 | 0.125 | 0.08 | 261 | 0 | 0.364 | 1 | 1 | cs | TRUE
98 | LV_668-1_1_2_line_98 |  | 92 | 94 | 0.002792 | 0.125 | 0.08 | 261 | 0 | 0.364 | 1 | 1 | cs | TRUE
99 | LV_668-1_1_2_line_99 |  | 93 | 95 | 0.024269 | 0.125 | 0.08 | 261 | 0 | 0.364 | 1 | 1 | cs | TRUE
100 | LV_668-1_1_2_line_100 |  | 95 | 100 | 0.014177 | 0.125 | 0.08 | 261 | 0 | 0.364 | 1 | 1 | cs | TRUE
101 | LV_668-1_1_2_line_101 |  | 96 | 97 | 0.049593 | 0.125 | 0.08 | 261 | 0 | 0.364 | 1 | 1 | cs | TRUE
102 | LV_668-1_1_2_line_102 |  | 97 | 98 | 0.00091999 | 0.125 | 0.08 | 261 | 0 | 0.364 | 1 | 1 | cs | TRUE
103 | LV_668-1_1_2_line_103 |  | 100 | 101 | 0.012914 | 0.125 | 0.08 | 261 | 0 | 0.364 | 1 | 1 | cs | TRUE
104 | LV_668-1_1_2_line_104 |  | 101 | 102 | 0.020389 | 0.125 | 0.08 | 261 | 0 | 0.364 | 1 | 1 | cs | TRUE
105 | LV_668-1_1_2_line_105 |  | 103 | 104 | 0.019244 | 0.125 | 0.08 | 261 | 0 | 0.364 | 1 | 1 | cs | TRUE
106 | LV_668-1_1_2_line_106 |  | 103 | 105 | 0.0184 | 0.125 | 0.08 | 261 | 0 | 0.364 | 1 | 1 | cs | TRUE
107 | LV_668-1_1_2_line_107 |  | 104 | 106 | 0.46723 | 0.125 | 0.08 | 261 | 0 | 0.364 | 1 | 1 | cs | TRUE
108 | LV_668-1_1_2_line_108 |  | 105 | 107 | 0.035094 | 0.125 | 0.08 | 261 | 0 | 0.364 | 1 | 1 | cs | TRUE

## trafo
| name | std_type | hv_bus | lv_bus | sn_mva | vn_hv_kv | vn_lv_kv | vk_percent | vkr_percent | pfe_kw | i0_percent | shift_degree | tap_side | tap_neutral | tap_min | tap_max | tap_step_percent | tap_step_degree | tap_pos | tap_phase_shifter | parallel | df | in_service
0 | LV_668-1_1_2_trafo_123 | 0.63 MVA 20/0.4 kV | 110 | 23 | 0.63 | 20 | 0.4 | 6 | 1.206 | 1.65 | 0.2619 | 150 | hv | 0 | -2 | 2 | 2.5 | 0 | 0 | FALSE | 1 | 1 | TRUE

## line_geodata
| x0 | y0 | x1 | y1 | x2 | y2 | x3 | y3 | x4 | y4 | x5 | y5 | x6 | y6 | x7 | y7 | x8 | y8
0 | 2588206.5954 | 1198408.1151 | 2588207.9233 | 1198401.9202 | 2588208.6594 | 1198392.9807
1 | 2588202.7184 | 1198384.5546 | 2588208.6594 | 1198392.9807
2 | 2588434.1191 | 1198502.8781 | 2588206.5954 | 1198408.1151
3 | 2588202.7184 | 1198384.5546 | 2588192.1774 | 1198383.4194 | 2588176.7654 | 1198387.2966 | 2588169.5277 | 1198397.379
4 | 2588434.1191 | 1198502.8781 | 2588432.3038 | 1198506.9462 | 2588429.0412 | 1198516.8134
5 | 2588436.472 | 1198497.6052 | 2588434.1191 | 1198502.8781
6 | 2588162.7633 | 1198422.3099 | 2588157.5533 | 1198417.6845 | 2588159.2152 | 1198411.0221 | 2588163.1887 | 1198406.534 | 2588167.9264 | 1198399.6097 | 2588169.5277 | 1198397.379
7 | 2588162.7633 | 1198422.3099 | 2588150.7075 | 1198430.7128
8 | 2588649.586 | 1198276.1648 | 2588673.5097 | 1198259.8931 | 2588688.6188 | 1198252.5603 | 2588702.2522 | 1198246.0309 | 2588709.9471 | 1198242.6083
9 | 2588649.586 | 1198276.1648 | 2588645.3334 | 1198279.0572 | 2588637.474 | 1198286.5651 | 2588615.1351 | 1198315.8792 | 2588607.5956 | 1198327.6381
10 | 2588709.9471 | 1198242.6083 | 2588730.6133 | 1198233.4164
11 | 2588588.8209 | 1198361.2846 | 2588599.1843 | 1198340.7565 | 2588607.5956 | 1198327.6381
12 | 2588581.3197 | 1198376.1431 | 2588588.8209 | 1198361.2846
13 | 2588581.3197 | 1198376.1431 | 2588597.8026 | 1198389.7712
14 | 2588581.3197 | 1198376.1431 | 2588574.9308 | 1198376.0554
15 | 2588885.0957 | 1198578.8014 | 2588900.6361 | 1198578.8492
16 | 2588864.093 | 1198579.7594 | 2588875.2691 | 1198578.7712 | 2588885.0957 | 1198578.8014
17 | 2589006.2573 | 1198801.2029 | 2588900.6361 | 1198578.8492
18 | 2588814.671 | 1198541.1539 | 2588819.4845 | 1198541.7451 | 2588830.3203 | 1198537.9226 | 2588844.1552 | 1198529.481 | 2588853.1837 | 1198528.2634 | 2588857.002 | 1198530.0572 | 2588859.8306 | 1198536.0662 | 2588862.0734 | 1198554.4718 | 2588864.093 | 1198579.7594
19 | 2589006.2573 | 1198801.2029 | 2588999.1135 | 1198838.4309
20 | 2588642.5596 | 1198429.815 | 2588814.671 | 1198541.1539
21 | 2588642.5596 | 1198429.815 | 2588642.2856 | 1198429.4698
22 | 2588997.7021 | 1198845.7861 | 2588999.1135 | 1198838.4309
23 | 2588945.3911 | 1198828.3073 | 2588972.445 | 1198832.9039 | 2588983.1975 | 1198837.7532 | 2588990.2052 | 1198843.2987 | 2588997.7021 | 1198845.7861
24 | 2588997.7021 | 1198845.7861 | 2588997.0433 | 1198848.9825
25 | 2588424.5258 | 1198606.4114 | 2588419.3205 | 1198628.6579
26 | 2588429.1755 | 1198586.4272 | 2588429.0714 | 1198586.9843 | 2588424.5258 | 1198606.4114
27 | 2588413.5359 | 1198652.1718 | 2588415.4714 | 1198645.1086 | 2588419.3205 | 1198628.6579
28 | 2588430.6385 | 1198562.7794 | 2588430.6385 | 1198562.7794 | 2588430.8908 | 1198571.1056 | 2588430.4656 | 1198579.522 | 2588429.1755 | 1198586.4272
29 | 2588413.5359 | 1198652.1718 | 2588419.7713 | 1198674.1874
30 | 2588413.5359 | 1198652.1718 | 2588411.5969 | 1198657.4562 | 2588409.0999 | 1198661.5966 | 2588405.0559 | 1198665.1175 | 2588401.1475 | 1198667.8266 | 2588394.2849 | 1198670.6749 | 2588370.7823 | 1198677.1529
31 | 2588430.6385 | 1198562.7794 | 2588427.8926 | 1198536.9264 | 2588427.7554 | 1198532.3151
32 | 2588421.5152 | 1198680.3447 | 2588419.7713 | 1198674.1874
33 | 2588370.7823 | 1198677.1529 | 2588347.148 | 1198683.6672
34 | 2588429.0412 | 1198516.8134 | 2588429.0412 | 1198516.8134 | 2588427.5992 | 1198527.0661 | 2588427.7554 | 1198532.3151
35 | 2588415.6932 | 1199257.826 | 2588407.9104 | 1199261.4765
36 | 2588420.5191 | 1199085.6018 | 2588415.6932 | 1199257.826
37 | 2588407.9104 | 1199261.4765 | 2588405.9111 | 1199262.4142 | 2588396.9921 | 1199268.3682 | 2588387.8991 | 1199270.3673
38 | 2588420.5191 | 1199085.6018 | 2588429.7364 | 1199080.1587 | 2588434.9242 | 1199069.8987 | 2588437.1263 | 1199055.1754 | 2588445.6766 | 1199051.201 | 2588451.1334 | 1199049.0871
39 | 2588370.2024 | 1199273.49 | 2588381.1246 | 1199271.8566 | 2588387.8991 | 1199270.3673
40 | 2588370.2024 | 1199273.49 | 2588238.8048 | 1199429.3312
41 | 2588178.121 | 1199224.332 | 2588183.0381 | 1199233.1818
42 | 2588175.9281 | 1199208.9392 | 2588175.0473 | 1199213.977 | 2588175.7811 | 1199219.245 | 2588178.121 | 1199224.332
43 | 2588175.9281 | 1199208.9392 | 2588178.896 | 1199205.0416
44 | 2588238.8048 | 1199429.3312 | 2588240.771 | 1199438.178 | 2588240.8965 | 1199438.6985
45 | 2588240.8965 | 1199438.6985 | 2588242.0384 | 1199443.4324
46 | 2588178.896 | 1199205.0416 | 2588185.7544 | 1199196.0349 | 2588195.5451 | 1199184.298 | 2588202.3336 | 1199171.8391
47 | 2588229.6143 | 1199110.7788 | 2588213.6755 | 1199150.944 | 2588205.1565 | 1199166.6583 | 2588202.3336 | 1199171.8391
48 | 2588290.4111 | 1199022.1119 | 2588281.1844 | 1199030.5013 | 2588271.1853 | 1199044.8732 | 2588241.571 | 1199085.0756 | 2588231.7287 | 1199105.4505 | 2588229.6143 | 1199110.7788
49 | 2588290.4111 | 1199022.1119 | 2588274.5202 | 1198971.6828
50 | 2588274.5202 | 1198971.6828 | 2588270.8353 | 1198960.2618 | 2588265.5291 | 1198941.3399 | 2588260.2477 | 1198919.6164 | 2588256.934 | 1198899.6011
51 | 2588274.5202 | 1198971.6828 | 2588276.8429 | 1198956.4701 | 2588283.2481 | 1198938.1698 | 2588288.5672 | 1198928.8877 | 2588295.2516 | 1198924.6723 | 2588295.2516 | 1198924.6723
52 | 2588280.2645 | 1198869.3166 | 2588268.7564 | 1198883.0578 | 2588256.934 | 1198899.6011
53 | 2588256.934 | 1198899.6011 | 2588249.559 | 1198854.9807 | 2588247.2797 | 1198842.0894 | 2588245.9475 | 1198830.6748 | 2588245.7786 | 1198826.6515
54 | 2588321.9327 | 1198924.1985 | 2588295.2516 | 1198924.6723
55 | 2588389.2654 | 1198750.2707 | 2588385.0943 | 1198748.6007
56 | 2588382.1988 | 1198747.4415 | 2588385.0943 | 1198748.6007
57 | 2588400.4231 | 1198754.7377 | 2588389.2654 | 1198750.2707
58 | 2588382.1988 | 1198747.4415 | 2588374.2359 | 1198744.2536 | 2588362.5083 | 1198745.0381
59 | 2588406.1798 | 1198757.0424 | 2588400.4231 | 1198754.7377
60 | 2588362.5083 | 1198745.0381 | 2588361.5972 | 1198745.0991
61 | 2588349.0896 | 1198745.9358 | 2588361.5972 | 1198745.0991
62 | 2588468.4285 | 1199036.01 | 2588470.6943 | 1199034.8436 | 2588470.6943 | 1199034.8436
63 | 2588468.4285 | 1199036.01 | 2588462.0232 | 1199039.3073 | 2588456.579 | 1199046.9775 | 2588451.1334 | 1199049.0871
64 | 2588475.1938 | 1199027.2932 | 2588470.6943 | 1199034.8436
65 | 2588436.9976 | 1198926.6177 | 2588475.1938 | 1199027.2932
66 | 2588436.9976 | 1198926.6177 | 2588419.9575 | 1198924.1121
67 | 2588251.2511 | 1198771.2546 | 2588247.9933 | 1198791.0383 | 2588246.4683 | 1198805.2935 | 2588245.3801 | 1198817.1575 | 2588245.7786 | 1198826.6515
68 | 2588251.2511 | 1198771.2546 | 2588268.3775 | 1198768.4748 | 2588272.17 | 1198761.0967 | 2588282.5328 | 1198757.6119
69 | 2588251.2511 | 1198771.2546 | 2588254.05 | 1198754.2844 | 2588256.3369 | 1198744.0967
70 | 2588289.5526 | 1198755.2513 | 2588282.5328 | 1198757.6119
71 | 2588256.3369 | 1198744.0967 | 2588271.155 | 1198721.3996 | 2588278.0595 | 1198709.0238 | 2588284.2918 | 1198703.2417 | 2588289.7447 | 1198699.9069 | 2588297.7649 | 1198697.2786 | 2588321.8654 | 1198690.6358
72 | 2588289.5526 | 1198755.2513 | 2588294.3763 | 1198753.6292
73 | 2588347.148 | 1198683.6672 | 2588321.8654 | 1198690.6358
74 | 2588349.0896 | 1198745.9358 | 2588341.3247 | 1198746.4553
75 | 2588328.6756 | 1198747.3015 | 2588341.3247 | 1198746.4553
76 | 2588321.9327 | 1198924.1985 | 2588334.6907 | 1198923.972 | 2588367.4112 | 1198923.5187
77 | 2588367.4112 | 1198923.5187 | 2588398.4864 | 1198923.0882
78 | 2588419.9575 | 1198924.1121 | 2588417.8962 | 1198923.809 | 2588407.6004 | 1198922.962 | 2588398.4864 | 1198923.0882
79 | 2588296.5732 | 1198752.8905 | 2588294.3763 | 1198753.6292
80 | 2588313.1733 | 1198748.3386 | 2588309.3484 | 1198748.5944 | 2588296.5732 | 1198752.8905
81 | 2588320.9232 | 1198747.8201 | 2588313.1733 | 1198748.3386
82 | 2588328.6756 | 1198747.3015 | 2588320.9232 | 1198747.8201
83 | 2588426.3784 | 1198697.5155 | 2588421.5152 | 1198680.3447
84 | 2588426.3784 | 1198697.5155 | 2588451.372 | 1198691.4969
85 | 2588564.5583 | 1198367.5152 | 2588568.7084 | 1198371.4982 | 2588574.9308 | 1198376.0554
86 | 2588564.5583 | 1198367.5152 | 2588553.9356 | 1198375.3065 | 2588546.7096 | 1198379.4004 | 2588539.7071 | 1198381.0037 | 2588527.0792 | 1198383.5072 | 2588514.8631 | 1198386.3212 | 2588504.9886 | 1198391.1763 | 2588494.3042 | 1198400.2767
87 | 2588564.5583 | 1198367.5152 | 2588555.3564 | 1198356.4933
88 | 2588494.3042 | 1198400.2767 | 2588490.4154 | 1198403.5889 | 2588477.9988 | 1198420.7778 | 2588470.3658 | 1198434.4921
89 | 2588546.1657 | 1198345.485 | 2588555.3564 | 1198356.4933
90 | 2588597.8026 | 1198389.7712 | 2588611.1405 | 1198400.799 | 2588611.7192 | 1198401.1786
91 | 2588460.0843 | 1198452.9651 | 2588470.3658 | 1198434.4921
92 | 2588546.1657 | 1198345.485 | 2588542.521 | 1198341.1194
93 | 2588642.2856 | 1198429.4698 | 2588636.5918 | 1198422.2951 | 2588622.2948 | 1198408.1149 | 2588611.7192 | 1198401.1786
94 | 2588445.415 | 1198248.3821 | 2588442.062 | 1198246.8955
95 | 2588445.415 | 1198248.3821 | 2588445.415 | 1198248.3821 | 2588455.0579 | 1198253.555 | 2588458.176 | 1198255.4277 | 2588461.3716 | 1198257.5981
96 | 2588442.062 | 1198246.8955 | 2588426.2651 | 1198239.892
97 | 2588493.9783 | 1198288.3237 | 2588478.0085 | 1198272.8874 | 2588465.1452 | 1198260.1611 | 2588461.3716 | 1198257.5981
98 | 2588423.7127 | 1198238.7604 | 2588426.2651 | 1198239.892
99 | 2588510.8612 | 1198305.749 | 2588499.5761 | 1198293.7345 | 2588493.9783 | 1198288.3237
100 | 2588510.8612 | 1198305.749 | 2588517.2331 | 1198312.5327 | 2588520.5026 | 1198316.1421
101 | 2588436.472 | 1198497.6052 | 2588437.9292 | 1198494.3396 | 2588450.5526 | 1198470.0909 | 2588459.6369 | 1198453.769
102 | 2588460.0843 | 1198452.9651 | 2588459.6369 | 1198453.769
103 | 2588520.5026 | 1198316.1421 | 2588529.1719 | 1198325.7131
104 | 2588529.1719 | 1198325.7131 | 2588535.3874 | 1198332.575 | 2588542.521 | 1198341.1194
105 | 2589001.4938 | 1198896.7099 | 2589011.1372 | 1198901.2577 | 2589018.2144 | 1198906.1113
106 | 2588989.9598 | 1198883.354 | 2588990.7426 | 1198886.6765 | 2588992.4847 | 1198889.964 | 2589001.0169 | 1198896.485 | 2589001.4938 | 1198896.7099
107 | 2589018.2144 | 1198906.1113 | 2589013.23 | 1199373.3183
108 | 2588989.9598 | 1198883.354 | 2588997.0433 | 1198848.9825

## bus_geodata
| x | y | coords
0 | 2588208.6594 | 1198392.9807
1 | 2588206.5954 | 1198408.1151
2 | 2588202.7184 | 1198384.5546
3 | 2588434.1191 | 1198502.8781
4 | 2588169.5277 | 1198397.379
5 | 2588162.7633 | 1198422.3099
6 | 2588150.7075 | 1198430.7128
7 | 2588649.586 | 1198276.1648
8 | 2588709.9471 | 1198242.6083
9 | 2588607.5956 | 1198327.6381
10 | 2588730.6133 | 1198233.4164
11 | 2588588.8209 | 1198361.2846
12 | 2588581.3197 | 1198376.1431
13 | 2588885.0957 | 1198578.8014
14 | 2588900.6361 | 1198578.8492
15 | 2588864.093 | 1198579.7594
16 | 2589006.2573 | 1198801.2029
17 | 2588814.671 | 1198541.1539
18 | 2588642.5596 | 1198429.815
19 | 2588999.1135 | 1198838.4309
20 | 2588997.7021 | 1198845.7861
21 | 2588424.5258 | 1198606.4114
22 | 2588419.3205 | 1198628.6579
23 | 2588429.1755 | 1198586.4272
24 | 2588413.5359 | 1198652.1718
25 | 2588430.6385 | 1198562.7794
26 | 2588419.7713 | 1198674.1874
27 | 2588370.7823 | 1198677.1529
28 | 2588427.7554 | 1198532.3151
29 | 2588415.6932 | 1199257.826
30 | 2588407.9104 | 1199261.4765
31 | 2588420.5191 | 1199085.6018
32 | 2588387.8991 | 1199270.3673
33 | 2588370.2024 | 1199273.49
34 | 2588183.0381 | 1199233.1818
35 | 2588178.121 | 1199224.332
36 | 2588175.9281 | 1199208.9392
37 | 2588238.8048 | 1199429.3312
38 | 2588240.8965 | 1199438.6985
39 | 2588242.0384 | 1199443.4324
40 | 2588178.896 | 1199205.0416
41 | 2588229.6143 | 1199110.7788
42 | 2588202.3336 | 1199171.8391
43 | 2588290.4111 | 1199022.1119
44 | 2588274.5202 | 1198971.6828
45 | 2588256.934 | 1198899.6011
46 | 2588295.2516 | 1198924.6723
47 | 2588385.0943 | 1198748.6007
48 | 2588389.2654 | 1198750.2707
49 | 2588382.1988 | 1198747.4415
50 | 2588400.4231 | 1198754.7377
51 | 2588362.5083 | 1198745.0381
52 | 2588406.1798 | 1198757.0424
53 | 2588361.5972 | 1198745.0991
54 | 2588468.4284 | 1199036.01
55 | 2588470.6943 | 1199034.8436
56 | 2588451.1334 | 1199049.0871
57 | 2588475.1938 | 1199027.2932
58 | 2588436.9976 | 1198926.6177
59 | 2588245.7786 | 1198826.6515
60 | 2588251.2511 | 1198771.2546
61 | 2588282.5328 | 1198757.6119
62 | 2588256.3369 | 1198744.0967
63 | 2588280.2645 | 1198869.3166
64 | 2588289.5526 | 1198755.2513
65 | 2588321.8654 | 1198690.6358
66 | 2588349.0896 | 1198745.9358
67 | 2588341.3247 | 1198746.4553
68 | 2588321.9327 | 1198924.1985
69 | 2588367.4112 | 1198923.5187
70 | 2588398.4864 | 1198923.0882
71 | 2588419.9575 | 1198924.1121
72 | 2588294.3763 | 1198753.6292
73 | 2588296.5732 | 1198752.8905
74 | 2588313.1733 | 1198748.3386
75 | 2588320.9232 | 1198747.8201
76 | 2588347.148 | 1198683.6672
77 | 2588421.5152 | 1198680.3447
78 | 2588426.3784 | 1198697.5155
79 | 2588451.372 | 1198691.4969
80 | 2588574.9308 | 1198376.0554
81 | 2588564.5583 | 1198367.5152
82 | 2588494.3042 | 1198400.2767
83 | 2588555.3564 | 1198356.4933
84 | 2588597.8026 | 1198389.7712
85 | 2588470.3658 | 1198434.4921
86 | 2588546.1657 | 1198345.485
87 | 2588611.7192 | 1198401.1786
88 | 2588429.0412 | 1198516.8134
89 | 2588445.415 | 1198248.3821
90 | 2588442.062 | 1198246.8955
91 | 2588461.3716 | 1198257.5981
92 | 2588426.2652 | 1198239.892
93 | 2588493.9783 | 1198288.3237
94 | 2588423.7127 | 1198238.7604
95 | 2588510.8612 | 1198305.749
96 | 2588436.472 | 1198497.6052
97 | 2588459.6369 | 1198453.769
98 | 2588460.0843 | 1198452.9651
99 | 2588642.2856 | 1198429.4698
100 | 2588520.5026 | 1198316.1421
101 | 2588529.1719 | 1198325.7131
102 | 2588542.521 | 1198341.1194
103 | 2589001.4938 | 1198896.7099
104 | 2589018.2144 | 1198906.1113
105 | 2588989.9598 | 1198883.354
106 | 2589013.23 | 1199373.3183
107 | 2588997.0433 | 1198848.9825
108 | 2588945.3911 | 1198828.3073
109 | 2588328.6756 | 1198747.3015
110 | 2588413.5359 | 1198652.1718

## line_std_types
| c_nf_per_km | r_ohm_per_km | x_ohm_per_km | max_i_ka | type | q_mm2 | alpha | voltage_rating
NAYY 4x50 SE | 210 | 0.642 | 0.083 | 0.142 | cs | 50 | 0.00403 | LV
NAYY 4x120 SE | 264 | 0.225 | 0.08 | 0.242 | cs | 120 | 0.00403 | LV
NAYY 4x150 SE | 261 | 0.208 | 0.08 | 0.27 | cs | 150 | 0.00403 | LV
NA2XS2Y 1x95 RM/25 12/20 kV | 216 | 0.313 | 0.132 | 0.252 | cs | 95 | 0.00403 | MV
NA2XS2Y 1x185 RM/25 12/20 kV | 273 | 0.161 | 0.117 | 0.362 | cs | 185 | 0.00403 | MV
NA2XS2Y 1x240 RM/25 12/20 kV | 304 | 0.122 | 0.112 | 0.421 | cs | 240 | 0.00403 | MV
NA2XS2Y 1x95 RM/25 6/10 kV | 315 | 0.313 | 0.123 | 0.249 | cs | 95 | 0.00403 | MV
NA2XS2Y 1x185 RM/25 6/10 kV | 406 | 0.161 | 0.11 | 0.358 | cs | 185 | 0.00403 | MV
NA2XS2Y 1x240 RM/25 6/10 kV | 456 | 0.122 | 0.105 | 0.416 | cs | 240 | 0.00403 | MV
NA2XS2Y 1x150 RM/25 12/20 kV | 250 | 0.206 | 0.116 | 0.319 | cs | 150 | 0.00403 | MV
NA2XS2Y 1x120 RM/25 12/20 kV | 230 | 0.253 | 0.119 | 0.283 | cs | 120 | 0.00403 | MV
NA2XS2Y 1x70 RM/25 12/20 kV | 190 | 0.443 | 0.132 | 0.22 | cs | 70 | 0.00403 | MV
NA2XS2Y 1x150 RM/25 6/10 kV | 360 | 0.206 | 0.11 | 0.315 | cs | 150 | 0.00403 | MV
NA2XS2Y 1x120 RM/25 6/10 kV | 340 | 0.253 | 0.113 | 0.28 | cs | 120 | 0.00403 | MV
NA2XS2Y 1x70 RM/25 6/10 kV | 280 | 0.443 | 0.123 | 0.217 | cs | 70 | 0.00403 | MV
N2XS(FL)2Y 1x120 RM/35 64/110 kV | 112 | 0.153 | 0.166 | 0.366 | cs | 120 | 0.00393 | HV
N2XS(FL)2Y 1x185 RM/35 64/110 kV | 125 | 0.099 | 0.156 | 0.457 | cs | 185 | 0.00393 | HV
N2XS(FL)2Y 1x240 RM/35 64/110 kV | 135 | 0.075 | 0.149 | 0.526 | cs | 240 | 0.00393 | HV
N2XS(FL)2Y 1x300 RM/35 64/110 kV | 144 | 0.06 | 0.144 | 0.588 | cs | 300 | 0.00393 | HV
15-AL1/3-ST1A 0.4 | 11 | 1.8769 | 0.35 | 0.105 | ol | 16 | 0.00403 | LV
24-AL1/4-ST1A 0.4 | 11.25 | 1.2012 | 0.335 | 0.14 | ol | 24 | 0.00403 | LV
48-AL1/8-ST1A 0.4 | 12.2 | 0.5939 | 0.3 | 0.21 | ol | 48 | 0.00403 | LV
94-AL1/15-ST1A 0.4 | 13.2 | 0.306 | 0.29 | 0.35 | ol | 94 | 0.00403 | LV
34-AL1/6-ST1A 10.0 | 9.7 | 0.8342 | 0.36 | 0.17 | ol | 34 | 0.00403 | MV
48-AL1/8-ST1A 10.0 | 10.1 | 0.5939 | 0.35 | 0.21 | ol | 48 | 0.00403 | MV
70-AL1/11-ST1A 10.0 | 10.4 | 0.4132 | 0.339 | 0.29 | ol | 70 | 0.00403 | MV
94-AL1/15-ST1A 10.0 | 10.75 | 0.306 | 0.33 | 0.35 | ol | 94 | 0.00403 | MV
122-AL1/20-ST1A 10.0 | 11.1 | 0.2376 | 0.323 | 0.41 | ol | 122 | 0.00403 | MV
149-AL1/24-ST1A 10.0 | 11.25 | 0.194 | 0.315 | 0.47 | ol | 149 | 0.00403 | MV
34-AL1/6-ST1A 20.0 | 9.15 | 0.8342 | 0.382 | 0.17 | ol | 34 | 0.00403 | MV
48-AL1/8-ST1A 20.0 | 9.5 | 0.5939 | 0.372 | 0.21 | ol | 48 | 0.00403 | MV
70-AL1/11-ST1A 20.0 | 9.7 | 0.4132 | 0.36 | 0.29 | ol | 70 | 0.00403 | MV
94-AL1/15-ST1A 20.0 | 10 | 0.306 | 0.35 | 0.35 | ol | 94 | 0.00403 | MV
122-AL1/20-ST1A 20.0 | 10.3 | 0.2376 | 0.344 | 0.41 | ol | 122 | 0.00403 | MV
149-AL1/24-ST1A 20.0 | 10.5 | 0.194 | 0.337 | 0.47 | ol | 149 | 0.00403 | MV
184-AL1/30-ST1A 20.0 | 10.75 | 0.1571 | 0.33 | 0.535 | ol | 184 | 0.00403 | MV
243-AL1/39-ST1A 20.0 | 11 | 0.1188 | 0.32 | 0.645 | ol | 243 | 0.00403 | MV
48-AL1/8-ST1A 110.0 | 8 | 0.5939 | 0.46 | 0.21 | ol | 48 | 0.00403 | HV
70-AL1/11-ST1A 110.0 | 8.4 | 0.4132 | 0.45 | 0.29 | ol | 70 | 0.00403 | HV
94-AL1/15-ST1A 110.0 | 8.65 | 0.306 | 0.44 | 0.35 | ol | 94 | 0.00403 | HV
122-AL1/20-ST1A 110.0 | 8.5 | 0.2376 | 0.43 | 0.41 | ol | 122 | 0.00403 | HV
149-AL1/24-ST1A 110.0 | 8.75 | 0.194 | 0.41 | 0.47 | ol | 149 | 0.00403 | HV
184-AL1/30-ST1A 110.0 | 8.8 | 0.1571 | 0.4 | 0.535 | ol | 184 | 0.00403 | HV
243-AL1/39-ST1A 110.0 | 9 | 0.1188 | 0.39 | 0.645 | ol | 243 | 0.00403 | HV
305-AL1/39-ST1A 110.0 | 9.2 | 0.0949 | 0.38 | 0.74 | ol | 305 | 0.00403 | HV
490-AL1/64-ST1A 110.0 | 9.75 | 0.059 | 0.37 | 0.96 | ol | 490 | 0.00403 | HV
679-AL1/86-ST1A 110.0 | 9.95 | 0.042 | 0.36 | 1.15 | ol | 679 | 0.00403 | HV
490-AL1/64-ST1A 220.0 | 10 | 0.059 | 0.285 | 0.96 | ol | 490 | 0.00403 | HV
679-AL1/86-ST1A 220.0 | 11.7 | 0.042 | 0.275 | 1.15 | ol | 679 | 0.00403 | HV
490-AL1/64-ST1A 380.0 | 11 | 0.059 | 0.253 | 0.96 | ol | 490 | 0.00403 | HV
679-AL1/86-ST1A 380.0 | 14.6 | 0.042 | 0.25 | 1.15 | ol | 679 | 0.00403 | HV

## trafo_std_types
| i0_percent | pfe_kw | vkr_percent | sn_mva | vn_lv_kv | vn_hv_kv | vk_percent | shift_degree | vector_group | tap_side | tap_neutral | tap_min | tap_max | tap_step_degree | tap_step_percent | tap_phase_shifter
160 MVA 380/110 kV | 0.06 | 60 | 0.25 | 160 | 110 | 380 | 12.2 | 0 | Yy0 | hv | 0 | -9 | 9 | 0 | 1.5 | FALSE
100 MVA 220/110 kV | 0.06 | 55 | 0.26 | 100 | 110 | 220 | 12 | 0 | Yy0 | hv | 0 | -9 | 9 | 0 | 1.5 | FALSE
63 MVA 110/20 kV | 0.04 | 22 | 0.32 | 63 | 20 | 110 | 18 | 150 | YNd5 | hv | 0 | -9 | 9 | 0 | 1.5 | FALSE
40 MVA 110/20 kV | 0.05 | 18 | 0.34 | 40 | 20 | 110 | 16.2 | 150 | YNd5 | hv | 0 | -9 | 9 | 0 | 1.5 | FALSE
25 MVA 110/20 kV | 0.07 | 14 | 0.41 | 25 | 20 | 110 | 12 | 150 | YNd5 | hv | 0 | -9 | 9 | 0 | 1.5 | FALSE
63 MVA 110/10 kV | 0.04 | 22 | 0.32 | 63 | 10 | 110 | 18 | 150 | YNd5 | hv | 0 | -9 | 9 | 0 | 1.5 | FALSE
40 MVA 110/10 kV | 0.05 | 18 | 0.34 | 40 | 10 | 110 | 16.2 | 150 | YNd5 | hv | 0 | -9 | 9 | 0 | 1.5 | FALSE
25 MVA 110/10 kV | 0.07 | 14 | 0.41 | 25 | 10 | 110 | 12 | 150 | YNd5 | hv | 0 | -9 | 9 | 0 | 1.5 | FALSE
0.25 MVA 20/0.4 kV | 0.32 | 0.8 | 1.44 | 0.25 | 0.4 | 20 | 6 | 150 | Yzn5 | hv | 0 | -2 | 2 | 0 | 2.5 | FALSE
0.4 MVA 20/0.4 kV | 0.3375 | 1.35 | 1.425 | 0.4 | 0.4 | 20 | 6 | 150 | Dyn5 | hv | 0 | -2 | 2 | 0 | 2.5 | FALSE
0.63 MVA 20/0.4 kV | 0.2619 | 1.65 | 1.206 | 0.63 | 0.4 | 20 | 6 | 150 | Dyn5 | hv | 0 | -2 | 2 | 0 | 2.5 | FALSE
0.25 MVA 10/0.4 kV | 0.24 | 0.6 | 1.2 | 0.25 | 0.4 | 10 | 4 | 150 | Dyn5 | hv | 0 | -2 | 2 | 0 | 2.5 | FALSE
0.4 MVA 10/0.4 kV | 0.2375 | 0.95 | 1.325 | 0.4 | 0.4 | 10 | 4 | 150 | Dyn5 | hv | 0 | -2 | 2 | 0 | 2.5 | FALSE
0.63 MVA 10/0.4 kV | 0.1873 | 1.18 | 1.0794 | 0.63 | 0.4 | 10 | 4 | 150 | Dyn5 | hv | 0 | -2 | 2 | 0 | 2.5 | FALSE

## trafo3w_std_types
| sn_hv_mva | sn_mv_mva | sn_lv_mva | vn_hv_kv | vn_mv_kv | vn_lv_kv | vk_hv_percent | vk_mv_percent | vk_lv_percent | vkr_hv_percent | vkr_mv_percent | vkr_lv_percent | pfe_kw | i0_percent | shift_mv_degree | shift_lv_degree | vector_group | tap_side | tap_neutral | tap_min | tap_max | tap_step_percent
63/25/38 MVA 110/20/10 kV | 63 | 25 | 38 | 110 | 20 | 10 | 10.4 | 10.4 | 10.4 | 0.28 | 0.32 | 0.35 | 35 | 0.89 | 0 | 0 | YN0yn0yn0 | hv | 0 | -10 | 10 | 1.2
63/25/38 MVA 110/10/10 kV | 63 | 25 | 38 | 110 | 10 | 10 | 10.4 | 10.4 | 10.4 | 0.28 | 0.32 | 0.35 | 35 | 0.89 | 0 | 0 | YN0yn0yn0 | hv | 0 | -10 | 10 | 1.2

## fuse_std_types
| fuse_type | i_rated_a | t_avg | t_min | t_total | x_avg | x_min | x_total
HV 100A | HV 100A | 100 | 0 | [10.0, 3.64, 0.854, 0.281, 0.1, 0.0531, 0.022, 0.01] | [10.0, 4.267, 1.21, 0.403, 0.1, 0.058, 0.022, 0.01] | 0 | [300.0, 350.0, 450.0, 550.0, 700.0, 850.0, 1200.0, 1752.0] | [600.0, 700.0, 900.0, 1150.0, 1665.0, 2000.0, 3000.0, 4313.0]
HV 10A | HV 10A | 10 | 0 | [10.0, 1675.0, 0.344, 0.156, 0.1, 0.0417, 0.0171, 0.01] | [10.0, 1.3, 0.3, 0.155, 0.1, 0.0555, 0.023, 0.01] | 0 | [30.0, 32.0, 35.0, 37.0, 39.0, 50.0, 70.0, 88.0] | [60.0, 70.0, 80.0, 87.0, 94.0, 110.0, 150.0, 216.0]
HV 125A | HV 125A | 125 | 0 | [10.0, 1.82, 0.344, 0.1, 0.0467, 0.0269, 0.01] | [10.0, 2.478, 0.426, 0.1, 0.0427, 0.0211, 0.01] | 0 | [375.0, 500.0, 700.0, 925.0, 1200.0, 1500.0, 2341.0] | [750.0, 1000.0, 1500.0, 2200.0, 3000.0, 4000.0, 5765.0]
HV 160A | HV 160A | 160 | 0 | [10.0, 4.15, 1.03, 0.198, 0.1, 0.051, 0.0172, 0.01] | [10.0, 2.3, 0.734, 0.274, 0.1, 0.046, 0.0177, 0.01] | 0 | [480.0, 550.0, 700.0, 1000.0, 1260.0, 1600.0, 2500.0, 3227.0] | [960.0, 1300.0, 1700.0, 2200.0, 2996.0, 4000.0, 6000.0, 7946.0]
HV 16A | HV 16A | 16 | 0 | [10.0, 0.352, 0.164, 0.1, 0.0649, 0.0342, 0.01] | [10.0, 2.34, 0.722, 0.181, 0.1, 0.055, 0.0296, 0.01] | 0 | [48.0, 60.0, 65.0, 71.0, 80.0, 100.0, 162.0] | [96.0, 110.0, 125.0, 150.0, 168.0, 200.0, 250.0, 398.0]
HV 200A | HV 200A | 200 | 0 | [10.0, 4.267, 1.21, 0.403, 0.1, 0.058, 0.022, 0.01] | [10.0, 3.73, 1.654, 0.328, 0.1, 0.0531, 0.019, 0.01] | 0 | [600.0, 700.0, 900.0, 1150.0, 1665.0, 2000.0, 3000.0, 4313.0] | [1200.0, 1500.0, 1800.0, 2700.0, 3960.0, 5000.0, 7500.0, 10620.0]
HV 20A | HV 20A | 20 | 0 | [10.0, 1.3, 0.3, 0.155, 0.1, 0.0555, 0.023, 0.01] | [10.0, 1.3, 0.161, 0.1, 0.0611, 0.0399, 0.0141, 0.01] | 0 | [60.0, 70.0, 80.0, 87.0, 94.0, 110.0, 150.0, 216.0] | [120.0, 150.0, 200.0, 223.0, 260.0, 300.0, 450.0, 532.0]
HV 25A | HV 25A | 25 | 0 | [10.0, 2.512, 0.833, 0.299, 0.1, 0.0372, 0.0223, 0.01] | [10.0, 3.125, 0.597, 0.198, 0.1, 0.0378, 0.022, 0.01] | 0 | [75.0, 82.0, 90.0, 100.0, 124.0, 170.0, 200.0, 289.0] | [150.0, 170.0, 210.0, 250.0, 294.0, 400.0, 500.0, 711.0]
HV 31.5A | HV 31.5A | 31.5 | 0 | [10.0, 2.34, 0.722, 0.181, 0.1, 0.055, 0.0296, 0.01] | [10.0, 2.84, 0.368, 0.164, 0.1, 0.0621, 0.0378, 0.0195, 0.01] | 0 | [95.0, 110.0, 125.0, 150.0, 165.0, 200.0, 250.0, 390.0] | [189.0, 220.0, 300.0, 350.0, 393.0, 450.0, 530.0, 700.0, 960.0]
HV 40A | HV 40A | 40 | 0 | [10.0, 1.3, 0.161, 0.1, 0.0611, 0.0399, 0.0141, 0.01] | [10.0, 2.05, 0.369, 0.198, 0.1, 0.051, 0.0298, 0.01] | 0 | [120.0, 150.0, 200.0, 223.0, 260.0, 300.0, 450.0, 532.0] | [240.0, 300.0, 400.0, 450.0, 530.0, 650.0, 800.0, 1311.0]
HV 50A | HV 50A | 50 | 0 | [10.0, 3.215, 0.597, 0.198, 0.1, 0.0378, 0.022, 0.01] | [10.0, 3.64, 0.854, 0.281, 0.1, 0.0531, 0.022, 0.01] | 0 | [150.0, 170.0, 210.0, 250.0, 294.0, 400.0, 500.0, 711.0] | [300.0, 350.0, 450.0, 550.0, 700.0, 850.0, 1200.0, 1752.0]
HV 6.3A | HV 6.3A | 6.3 | 0 | [10.0, 1.39, 0.344, 0.168, 0.1, 0.056, 0.0263, 0.01] | [10.0, 1.711, 0.516, 0.198, 0.1, 0.0634, 0.0303, 0.01] | 0 | [19.0, 19.5, 20.4, 20.8, 22.0, 25.0, 32.0, 48.0] | [38.0, 40.0, 43.0, 48.0, 53.0, 60.0, 75.0, 118.0]
HV 63A | HV 63A | 63 | 0 | [10.0, 2.84, 0.368, 0.164, 0.1, 0.0621, 0.0378, 0.0195, 0.01] | [10.0, 1.82, 0.344, 0.1, 0.0467, 0.0269, 0.01] | 0 | [189.0, 220.0, 300.0, 350.0, 393.0, 450.0, 530.0, 700.0, 961.0] | [378.0, 500.0, 700.0, 934.0, 1200.0, 1500.0, 2366.0]
HV 80A | HV 80A | 80 | 0 | [10.0, 2.05, 0.369, 0.198, 0.1, 0.051, 0.0298, 0.01] | [10.0, 4.15, 1.03, 0.198, 0.1, 0.051, 0.0172, 0.01] | 0 | [240.0, 300.0, 400.0, 450.0, 530.0, 650.0, 800.0, 1311.0] | [480.0, 550.0, 700.0, 1000.0, 1260.0, 1600.0, 2500.0, 3227.0]
Siemens NH-1-100 | Siemens NH-1-100 | 100 | [5400.0, 2000.0, 400.0, 20.0, 1.0, 0.2, 0.012, 0.004] | 0 | 0 | [150.0, 190.0, 250.0, 430.0, 900.0, 1250.0, 2700.0, 3600.0] | 0 | 0
Siemens NH-1-125 | Siemens NH-1-125 | 125 | [4800.0, 120.0, 7.0, 0.1, 0.004] | 0 | 0 | [180.0, 400.0, 740.0, 2000.0, 4250.0] | 0 | 0
Siemens NH-1-16 | Siemens NH-1-16 | 16 | [4000.0, 400.0, 2.0, 0.1, 0.04, 0.01] | 0 | 0 | [26.0, 35.0, 75.0, 150.0, 200.0, 300.0] | 0 | 0
Siemens NH-1-160 | Siemens NH-1-160 | 160 | [4800.0, 120.0, 7.0, 0.1, 0.004] | 0 | 0 | [210.0, 500.0, 900.0, 2300.0, 5000.0] | 0 | 0
Siemens NH-1-25 | Siemens NH-1-25 | 25 | [4000.0, 1000.0, 10.0, 0.2, 0.02, 0.01] | 0 | 0 | [40.0, 50.0, 100.0, 210.0, 400.0, 500.0] | 0 | 0
Siemens NH-1-50 | Siemens NH-1-50 | 50 | [4000.0, 40.0, 4.0, 1.0, 0.02, 0.01] | 0 | 0 | [86.0, 200.0, 300.0, 400.0, 1000.0, 1280.0] | 0 | 0
Siemens NH-1-63 | Siemens NH-1-63 | 63 | [4000.0, 100.0, 10.0, 2.0, 0.04, 0.01] | 0 | 0 | [100.0, 200.0, 300.0, 400.0, 1000.0, 1500.0] | 0 | 0
Siemens NH-1-80 | Siemens NH-1-80 | 80 | [4800.0, 120.0, 7.0, 0.1, 0.01] | 0 | 0 | [150.58, 250.0, 450.0, 1150.0, 2470.0] | 0 | 0
Siemens NH-2-1000 | Siemens NH-2-1000 | 1000 | [4800.0, 120.0, 7.0, 0.1, 0.004] | 0 | 0 | [1900.0, 3500.0, 8400.0, 24000.0, 52000.0] | 0 | 0
Siemens NH-2-200 | Siemens NH-2-200 | 200 | [4800.0, 120.0, 7.0, 0.1, 0.004] | 0 | 0 | [280.0, 650.0, 1200.0, 3000.0, 7000.0] | 0 | 0
Siemens NH-2-224 | Siemens NH-2-224 | 224 | [4800.0, 120.0, 7.0, 0.2, 0.04, 0.004] | 0 | 0 | [400.0, 750.0, 1453.0, 3025.0, 4315.0, 7600.0] | 0 | 0
Siemens NH-2-250 | Siemens NH-2-250 | 250 | [4800.0, 120.0, 7.0, 0.1, 0.004] | 0 | 0 | [450.0, 800.0, 1650.0, 4000.0, 8500.0] | 0 | 0
Siemens NH-2-315 | Siemens NH-2-315 | 315 | [4800.0, 120.0, 7.0, 0.1, 0.004] | 0 | 0 | [550.0, 920.0, 1900.0, 5000.0, 11000.0] | 0 | 0
Siemens NH-2-355 | Siemens NH-2-355 | 355 | [4800.0, 120.0, 6.0, 0.1, 0.004] | 0 | 0 | [650.0, 1116.27, 2350.0, 5840.0, 12790.0] | 0 | 0
Siemens NH-2-400 | Siemens NH-2-400 | 400 | [4800.0, 120.0, 7.0, 0.1, 0.004] | 0 | 0 | [720.0, 1350.0, 2800.0, 6500.0, 15000.0] | 0 | 0
Siemens NH-2-425 | Siemens NH-2-425 | 425 | [4800.0, 120.0, 7.0, 0.1, 0.004] | 0 | 0 | [850.0, 1500.0, 3050.0, 7500.0, 16500.0] | 0 | 0
Siemens NH-2-630 | Siemens NH-2-630 | 630 | [4800.0, 120.0, 7.0, 0.1, 0.004] | 0 | 0 | [1200.0, 2000.0, 4800.0, 12000.0, 26000.0] | 0 | 0

## dtypes
| element | column | dtype
0 | bus | name | object
1 | bus | vn_kv | float64
2 | bus | type | object
3 | bus | zone | object
4 | bus | in_service | bool
5 | load | name | object
6 | load | bus | uint32
7 | load | p_mw | float64
8 | load | q_mvar | float64
9 | load | const_z_percent | float64
10 | load | const_i_percent | float64
11 | load | sn_mva | float64
12 | load | scaling | float64
13 | load | in_service | bool
14 | load | type | object
15 | ext_grid | name | object
16 | ext_grid | bus | uint32
17 | ext_grid | vm_pu | float64
18 | ext_grid | va_degree | float64
19 | ext_grid | slack_weight | float64
20 | ext_grid | in_service | bool
21 | line | name | object
22 | line | std_type | object
23 | line | from_bus | uint32
24 | line | to_bus | uint32
25 | line | length_km | float64
26 | line | r_ohm_per_km | float64
27 | line | x_ohm_per_km | float64
28 | line | c_nf_per_km | float64
29 | line | g_us_per_km | float64
30 | line | max_i_ka | float64
31 | line | df | float64
32 | line | parallel | uint32
33 | line | type | object
34 | line | in_service | bool
35 | trafo | name | object
36 | trafo | std_type | object
37 | trafo | hv_bus | uint32
38 | trafo | lv_bus | uint32
39 | trafo | sn_mva | float64
40 | trafo | vn_hv_kv | float64
41 | trafo | vn_lv_kv | float64
42 | trafo | vk_percent | float64
43 | trafo | vkr_percent | float64
44 | trafo | pfe_kw | float64
45 | trafo | i0_percent | float64
46 | trafo | shift_degree | float64
47 | trafo | tap_side | object
48 | trafo | tap_neutral | int32
49 | trafo | tap_min | int32
50 | trafo | tap_max | int32
51 | trafo | tap_step_percent | float64
52 | trafo | tap_step_degree | float64
53 | trafo | tap_pos | int32
54 | trafo | tap_phase_shifter | bool
55 | trafo | parallel | uint32
56 | trafo | df | float64
57 | trafo | in_service | bool
58 | line_geodata | coords | object
59 | bus_geodata | x | float64
60 | bus_geodata | y | float64
61 | bus_geodata | coords | object

## parameters
| version | format_version | converged | OPF_converged | name | f_hz | sn_mva
0 | 2.14.6 | 2.14.0 | FALSE | FALSE |  | 50 | 1