## bus
| name | vn_kv | type | zone | in_service
0 | bus_LV_668-5_0_3_node_0 | 0.4 | n |  | TRUE
1 | bus_LV_668-5_0_3_node_1 | 0.4 | n |  | TRUE
2 | bus_LV_668-5_0_3_node_2 | 0.4 | n |  | TRUE
3 | bus_LV_668-5_0_3_node_3 | 0.4 | n |  | TRUE
4 | bus_LV_668-5_0_3_node_4 | 0.4 | n |  | TRUE
5 | bus_LV_668-5_0_3_node_6 | 0.4 | n |  | TRUE
6 | bus_LV_668-5_0_3_node_240 | 0.4 | n |  | TRUE
7 | bus_LV_668-5_0_3_node_7 | 0.4 | n |  | TRUE
8 | bus_LV_668-5_0_3_node_8 | 0.4 | n |  | TRUE
9 | bus_LV_668-5_0_3_node_63 | 0.4 | n |  | TRUE
10 | bus_LV_668-5_0_3_node_283 | 0.4 | n |  | TRUE
11 | bus_LV_668-5_0_3_node_65 | 0.4 | n |  | TRUE
12 | bus_LV_668-5_0_3_node_284 | 0.4 | n |  | TRUE
13 | bus_LV_668-5_0_3_node_143 | 0.4 | n |  | TRUE
14 | bus_LV_668-5_0_3_node_144 | 0.4 | n |  | TRUE
15 | bus_LV_668-5_0_3_node_146 | 0.4 | n |  | TRUE
16 | bus_LV_668-5_0_3_node_147 | 0.4 | n |  | TRUE
17 | bus_LV_668-5_0_3_node_151 | 0.4 | n |  | TRUE
18 | bus_LV_668-5_0_3_node_148 | 0.4 | n |  | TRUE
19 | bus_LV_668-5_0_3_node_150 | 0.4 | n |  | TRUE
20 | bus_LV_668-5_0_3_node_149 | 0.4 | n |  | TRUE
21 | bus_LV_668-5_0_3_node_156 | 0.4 | n |  | TRUE
22 | bus_LV_668-5_0_3_node_154 | 0.4 | n |  | TRUE
23 | bus_LV_668-5_0_3_node_187 | 0.4 | n |  | TRUE
24 | bus_LV_668-5_0_3_node_152 | 0.4 | n |  | TRUE
25 | bus_LV_668-5_0_3_node_153 | 0.4 | n |  | TRUE
26 | bus_LV_668-5_0_3_node_155 | 0.4 | n |  | TRUE
27 | bus_LV_668-5_0_3_node_157 | 0.4 | n |  | TRUE
28 | bus_LV_668-5_0_3_node_158 | 0.4 | n |  | TRUE
29 | bus_LV_668-5_0_3_node_159 | 0.4 | n |  | TRUE
30 | bus_LV_668-5_0_3_node_160 | 0.4 | n |  | TRUE
31 | bus_LV_668-5_0_3_node_167 | 0.4 | n |  | TRUE
32 | bus_LV_668-5_0_3_node_161 | 0.4 | n |  | TRUE
33 | bus_LV_668-5_0_3_node_162 | 0.4 | n |  | TRUE
34 | bus_LV_668-5_0_3_node_163 | 0.4 | n |  | TRUE
35 | bus_LV_668-5_0_3_node_164 | 0.4 | n |  | TRUE
36 | bus_LV_668-5_0_3_node_166 | 0.4 | n |  | TRUE
37 | bus_LV_668-5_0_3_node_174 | 0.4 | n |  | TRUE
38 | bus_LV_668-5_0_3_node_175 | 0.4 | n |  | TRUE
39 | bus_LV_668-5_0_3_node_176 | 0.4 | n |  | TRUE
40 | bus_LV_668-5_0_3_node_357 | 0.4 | n |  | TRUE
41 | bus_LV_668-5_0_3_node_177 | 0.4 | n |  | TRUE
42 | bus_LV_668-5_0_3_node_178 | 0.4 | n |  | TRUE
43 | bus_LV_668-5_0_3_node_179 | 0.4 | n |  | TRUE
44 | bus_LV_668-5_0_3_node_180 | 0.4 | n |  | TRUE
45 | bus_LV_668-5_0_3_node_181 | 0.4 | n |  | TRUE
46 | bus_LV_668-5_0_3_node_215 | 0.4 | n |  | TRUE
47 | bus_LV_668-5_0_3_node_277 | 0.4 | n |  | TRUE
48 | bus_LV_668-5_0_3_node_182 | 0.4 | n |  | TRUE
49 | bus_LV_668-5_0_3_node_183 | 0.4 | n |  | TRUE
50 | bus_LV_668-5_0_3_node_184 | 0.4 | n |  | TRUE
51 | bus_LV_668-5_0_3_node_185 | 0.4 | n |  | TRUE
52 | bus_LV_668-5_0_3_node_186 | 0.4 | n |  | TRUE
53 | bus_LV_668-5_0_3_node_226 | 0.4 | n |  | TRUE
54 | bus_LV_668-5_0_3_node_236 | 0.4 | n |  | TRUE
55 | bus_LV_668-5_0_3_node_188 | 0.4 | n |  | TRUE
56 | bus_LV_668-5_0_3_node_189 | 0.4 | n |  | TRUE
57 | bus_LV_668-5_0_3_node_232 | 0.4 | n |  | TRUE
58 | bus_LV_668-5_0_3_node_191 | 0.4 | n |  | TRUE
59 | bus_LV_668-5_0_3_node_192 | 0.4 | n |  | TRUE
60 | bus_LV_668-5_0_3_node_193 | 0.4 | n |  | TRUE
61 | bus_LV_668-5_0_3_node_194 | 0.4 | n |  | TRUE
62 | bus_LV_668-5_0_3_node_195 | 0.4 | n |  | TRUE
63 | bus_LV_668-5_0_3_node_196 | 0.4 | n |  | TRUE
64 | bus_LV_668-5_0_3_node_233 | 0.4 | n |  | TRUE
65 | bus_LV_668-5_0_3_node_348 | 0.4 | n |  | TRUE
66 | bus_LV_668-5_0_3_node_197 | 0.4 | n |  | TRUE
67 | bus_LV_668-5_0_3_node_198 | 0.4 | n |  | TRUE
68 | bus_LV_668-5_0_3_node_199 | 0.4 | n |  | TRUE
69 | bus_LV_668-5_0_3_node_200 | 0.4 | n |  | TRUE
70 | bus_LV_668-5_0_3_node_201 | 0.4 | n |  | TRUE
71 | bus_LV_668-5_0_3_node_202 | 0.4 | n |  | TRUE
72 | bus_LV_668-5_0_3_node_203 | 0.4 | n |  | TRUE
73 | bus_LV_668-5_0_3_node_238 | 0.4 | n |  | TRUE
74 | bus_LV_668-5_0_3_node_355 | 0.4 | n |  | TRUE
75 | bus_LV_668-5_0_3_node_353 | 0.4 | n |  | TRUE
76 | bus_LV_668-5_0_3_node_250 | 0.4 | n |  | TRUE
77 | bus_LV_668-5_0_3_node_273 | 0.4 | n |  | TRUE
78 | bus_LV_668-5_0_3_node_204 | 0.4 | n |  | TRUE
79 | bus_LV_668-5_0_3_node_205 | 0.4 | n |  | TRUE
80 | bus_LV_668-5_0_3_node_206 | 0.4 | n |  | TRUE
81 | bus_LV_668-5_0_3_node_207 | 0.4 | n |  | TRUE
82 | bus_LV_668-5_0_3_node_208 | 0.4 | n |  | TRUE
83 | bus_LV_668-5_0_3_node_235 | 0.4 | n |  | TRUE
84 | bus_LV_668-5_0_3_node_258 | 0.4 | n |  | TRUE
85 | bus_LV_668-5_0_3_node_209 | 0.4 | n |  | TRUE
86 | bus_LV_668-5_0_3_node_210 | 0.4 | n |  | TRUE
87 | bus_LV_668-5_0_3_node_211 | 0.4 | n |  | TRUE
88 | bus_LV_668-5_0_3_node_212 | 0.4 | n |  | TRUE
89 | bus_LV_668-5_0_3_node_213 | 0.4 | n |  | TRUE
90 | bus_LV_668-5_0_3_node_239 | 0.4 | n |  | TRUE
91 | bus_LV_668-5_0_3_node_214 | 0.4 | n |  | TRUE
92 | bus_LV_668-5_0_3_node_275 | 0.4 | n |  | TRUE
93 | bus_LV_668-5_0_3_node_216 | 0.4 | n |  | TRUE
94 | bus_LV_668-5_0_3_node_217 | 0.4 | n |  | TRUE
95 | bus_LV_668-5_0_3_node_218 | 0.4 | n |  | TRUE
96 | bus_LV_668-5_0_3_node_219 | 0.4 | n |  | TRUE
97 | bus_LV_668-5_0_3_node_220 | 0.4 | n |  | TRUE
98 | bus_LV_668-5_0_3_node_221 | 0.4 | n |  | TRUE
99 | bus_LV_668-5_0_3_node_225 | 0.4 | n |  | TRUE
100 | bus_LV_668-5_0_3_node_269 | 0.4 | n |  | TRUE
101 | bus_LV_668-5_0_3_node_222 | 0.4 | n |  | TRUE
102 | bus_LV_668-5_0_3_node_342 | 0.4 | n |  | TRUE
103 | bus_LV_668-5_0_3_node_343 | 0.4 | n |  | TRUE
104 | bus_LV_668-5_0_3_node_223 | 0.4 | n |  | TRUE
105 | bus_LV_668-5_0_3_node_224 | 0.4 | n |  | TRUE
106 | bus_LV_668-5_0_3_node_282 | 0.4 | n |  | TRUE
107 | bus_LV_668-5_0_3_node_339 | 0.4 | n |  | TRUE
108 | bus_LV_668-5_0_3_node_335 | 0.4 | n |  | TRUE
109 | bus_LV_668-5_0_3_node_337 | 0.4 | n |  | TRUE
110 | bus_LV_668-5_0_3_node_237 | 0.4 | n |  | TRUE
111 | bus_LV_668-5_0_3_node_227 | 0.4 | n |  | TRUE
112 | bus_LV_668-5_0_3_node_228 | 0.4 | n |  | TRUE
113 | bus_LV_668-5_0_3_node_229 | 0.4 | n |  | TRUE
114 | bus_LV_668-5_0_3_node_230 | 0.4 | n |  | TRUE
115 | bus_LV_668-5_0_3_node_231 | 0.4 | n |  | TRUE
116 | bus_LV_668-5_0_3_node_262 | 0.4 | n |  | TRUE
117 | bus_LV_668-5_0_3_node_265 | 0.4 | n |  | TRUE
118 | bus_LV_668-5_0_3_node_245 | 0.4 | n |  | TRUE
119 | bus_LV_668-5_0_3_node_234 | 0.4 | n |  | TRUE
120 | bus_LV_668-5_0_3_node_241 | 0.4 | n |  | TRUE
121 | bus_LV_668-5_0_3_node_248 | 0.4 | n |  | TRUE
122 | bus_LV_668-5_0_3_node_280 | 0.4 | n |  | TRUE
123 | bus_LV_668-5_0_3_node_257 | 0.4 | n |  | TRUE
124 | bus_LV_668-5_0_3_node_274 | 0.4 | n |  | TRUE
125 | bus_LV_668-5_0_3_node_271 | 0.4 | n |  | TRUE
126 | bus_LV_668-5_0_3_node_242 | 0.4 | n |  | TRUE
127 | bus_LV_668-5_0_3_node_243 | 0.4 | n |  | TRUE
128 | bus_LV_668-5_0_3_node_244 | 0.4 | n |  | TRUE
129 | bus_LV_668-5_0_3_node_246 | 0.4 | n |  | TRUE
130 | bus_LV_668-5_0_3_node_247 | 0.4 | n |  | TRUE
131 | bus_LV_668-5_0_3_node_268 | 0.4 | n |  | TRUE
132 | bus_LV_668-5_0_3_node_252 | 0.4 | n |  | TRUE
133 | bus_LV_668-5_0_3_node_249 | 0.4 | n |  | TRUE
134 | bus_LV_668-5_0_3_node_251 | 0.4 | n |  | TRUE
135 | bus_LV_668-5_0_3_node_253 | 0.4 | n |  | TRUE
136 | bus_LV_668-5_0_3_node_278 | 0.4 | n |  | TRUE
137 | bus_LV_668-5_0_3_node_254 | 0.4 | n |  | TRUE
138 | bus_LV_668-5_0_3_node_255 | 0.4 | n |  | TRUE
139 | bus_LV_668-5_0_3_node_256 | 0.4 | n |  | TRUE
140 | bus_LV_668-5_0_3_node_285 | 0.4 | n |  | TRUE
141 | bus_LV_668-5_0_3_node_297 | 0.4 | n |  | TRUE
142 | bus_LV_668-5_0_3_node_259 | 0.4 | n |  | TRUE
143 | bus_LV_668-5_0_3_node_260 | 0.4 | n |  | TRUE
144 | bus_LV_668-5_0_3_node_261 | 0.4 | n |  | TRUE
145 | bus_LV_668-5_0_3_node_263 | 0.4 | n |  | TRUE
146 | bus_LV_668-5_0_3_node_349 | 0.4 | n |  | TRUE
147 | bus_LV_668-5_0_3_node_264 | 0.4 | n |  | TRUE
148 | bus_LV_668-5_0_3_node_266 | 0.4 | n |  | TRUE
149 | bus_LV_668-5_0_3_node_292 | 0.4 | n |  | TRUE
150 | bus_LV_668-5_0_3_node_267 | 0.4 | n |  | TRUE
151 | bus_LV_668-5_0_3_node_270 | 0.4 | n |  | TRUE
152 | bus_LV_668-5_0_3_node_272 | 0.4 | n |  | TRUE
153 | bus_LV_668-5_0_3_node_279 | 0.4 | n |  | TRUE
154 | bus_LV_668-5_0_3_node_276 | 0.4 | n |  | TRUE
155 | bus_LV_668-5_0_3_node_365 | 0.4 | n |  | TRUE
156 | bus_LV_668-5_0_3_node_293 | 0.4 | n |  | TRUE
157 | bus_LV_668-5_0_3_node_286 | 0.4 | n |  | TRUE
158 | bus_LV_668-5_0_3_node_332 | 0.4 | n |  | TRUE
159 | bus_LV_668-5_0_3_node_333 | 0.4 | n |  | TRUE
160 | bus_LV_668-5_0_3_node_334 | 0.4 | n |  | TRUE
161 | bus_LV_668-5_0_3_node_336 | 0.4 | n |  | TRUE
162 | bus_LV_668-5_0_3_node_341 | 0.4 | n |  | TRUE
163 | bus_LV_668-5_0_3_node_338 | 0.4 | n |  | TRUE
164 | bus_LV_668-5_0_3_node_350 | 0.4 | n |  | TRUE
165 | bus_LV_668-5_0_3_node_351 | 0.4 | n |  | TRUE
166 | bus_LV_668-5_0_3_node_352 | 0.4 | n |  | TRUE
167 | bus_LV_668-5_0_3_node_354 | 0.4 | n |  | TRUE
168 | bus_LV_668-5_0_3_node_360 | 0.4 | n |  | TRUE
169 | bus_LV_668-5_0_3_node_356 | 0.4 | n |  | TRUE
170 | bus_LV_668-5_0_3_node_358 | 0.4 | n |  | TRUE
171 | bus_LV_668-5_0_3_node_359 | 0.4 | n |  | TRUE
172 | bus_MV_381_1_node_23 | 20 | n |  | TRUE

## load
| name | bus | p_mw | q_mvar | const_z_percent | const_i_percent | sn_mva | scaling | in_service | type
0 | LV_668-5_0_3_load_0 | 0 | 0.00044842 | 0.00011238 | 0 | 0 |  | 1 | TRUE | wye
1 | LV_668-5_0_3_load_3 | 3 | 0.00020316 | 5.0916e-05 | 0 | 0 |  | 1 | TRUE | wye
2 | LV_668-5_0_3_load_6 | 5 | 0.0017941 | 0.00044965 | 0 | 0 |  | 1 | TRUE | wye
3 | LV_668-5_0_3_load_240 | 6 | 0.0024579 | 0.00061601 | 0 | 0 |  | 1 | TRUE | wye
4 | LV_668-5_0_3_load_7 | 7 | 0.0024526 | 0.00061467 | 0 | 0 |  | 1 | TRUE | wye
5 | LV_668-5_0_3_load_8 | 8 | 0.001149 | 0.00028796 | 0 | 0 |  | 1 | TRUE | wye
6 | LV_668-5_0_3_load_63 | 9 | 0.00095653 | 0.00023973 | 0 | 0 |  | 1 | TRUE | wye
7 | LV_668-5_0_3_load_283 | 10 | 0.00027018 | 6.7713e-05 | 0 | 0 |  | 1 | TRUE | wye
8 | LV_668-5_0_3_load_143 | 13 | 0.00078647 | 0.00019711 | 0 | 0 |  | 1 | TRUE | wye
9 | LV_668-5_0_3_load_147 | 16 | 0.0018082 | 0.00045318 | 0 | 0 |  | 1 | TRUE | wye
10 | LV_668-5_0_3_load_151 | 17 | 0.00057074 | 0.00014304 | 0 | 0 |  | 1 | TRUE | wye
11 | LV_668-5_0_3_load_156 | 21 | 0.0010719 | 0.00026863 | 0 | 0 |  | 1 | TRUE | wye
12 | LV_668-5_0_3_load_154 | 22 | 0.00025171 | 6.3083e-05 | 0 | 0 |  | 1 | TRUE | wye
13 | LV_668-5_0_3_load_187 | 23 | 0.00041346 | 0.00010362 | 0 | 0 |  | 1 | TRUE | wye
14 | LV_668-5_0_3_load_152 | 24 | 0.00066195 | 0.0001659 | 0 | 0 |  | 1 | TRUE | wye
15 | LV_668-5_0_3_load_153 | 25 | 0.00099936 | 0.00025046 | 0 | 0 |  | 1 | TRUE | wye
16 | LV_668-5_0_3_load_155 | 26 | 0.00090361 | 0.00022647 | 0 | 0 |  | 1 | TRUE | wye
17 | LV_668-5_0_3_load_157 | 27 | 0.0009297 | 0.000233 | 0 | 0 |  | 1 | TRUE | wye
18 | LV_668-5_0_3_load_158 | 28 | 0.00010799 | 2.7064e-05 | 0 | 0 |  | 1 | TRUE | wye
19 | LV_668-5_0_3_load_167 | 31 | 0.00013675 | 3.4274e-05 | 0 | 0 |  | 1 | TRUE | wye
20 | LV_668-5_0_3_load_161 | 32 | 0.00066889 | 0.00016764 | 0 | 0 |  | 1 | TRUE | wye
21 | LV_668-5_0_3_load_162 | 33 | 0.00059679 | 0.00014957 | 0 | 0 |  | 1 | TRUE | wye
22 | LV_668-5_0_3_load_163 | 34 | 0.00016609 | 4.1627e-05 | 0 | 0 |  | 1 | TRUE | wye
23 | LV_668-5_0_3_load_164 | 35 | 0.0011421 | 0.00028624 | 0 | 0 |  | 1 | TRUE | wye
24 | LV_668-5_0_3_load_166 | 36 | 0.0013552 | 0.00033965 | 0 | 0 |  | 1 | TRUE | wye
25 | LV_668-5_0_3_load_174 | 37 | 0.0015665 | 0.0003926 | 0 | 0 |  | 1 | TRUE | wye
26 | LV_668-5_0_3_load_175 | 38 | 0.0013275 | 0.00033271 | 0 | 0 |  | 1 | TRUE | wye
27 | LV_668-5_0_3_load_176 | 39 | 0.0015138 | 0.00037939 | 0 | 0 |  | 1 | TRUE | wye
28 | LV_668-5_0_3_load_357 | 40 | 0.0014511 | 0.00036368 | 0 | 0 |  | 1 | TRUE | wye
29 | LV_668-5_0_3_load_177 | 41 | 0.0012923 | 0.00032388 | 0 | 0 |  | 1 | TRUE | wye
30 | LV_668-5_0_3_load_178 | 42 | 0.0018187 | 0.0004558 | 0 | 0 |  | 1 | TRUE | wye
31 | LV_668-5_0_3_load_179 | 43 | 0.00065623 | 0.00016447 | 0 | 0 |  | 1 | TRUE | wye
32 | LV_668-5_0_3_load_180 | 44 | 0.002016 | 0.00050526 | 0 | 0 |  | 1 | TRUE | wye
33 | LV_668-5_0_3_load_181 | 45 | 0.0027491 | 0.00068899 | 0 | 0 |  | 1 | TRUE | wye
34 | LV_668-5_0_3_load_215 | 46 | 0.0019715 | 0.0004941 | 0 | 0 |  | 1 | TRUE | wye
35 | LV_668-5_0_3_load_277 | 47 | 0.00062056 | 0.00015553 | 0 | 0 |  | 1 | TRUE | wye
36 | LV_668-5_0_3_load_182 | 48 | 0.0012126 | 0.00030391 | 0 | 0 |  | 1 | TRUE | wye
37 | LV_668-5_0_3_load_183 | 49 | 0.0011131 | 0.00027897 | 0 | 0 |  | 1 | TRUE | wye
38 | LV_668-5_0_3_load_184 | 50 | 0.00049753 | 0.00012469 | 0 | 0 |  | 1 | TRUE | wye
39 | LV_668-5_0_3_load_185 | 51 | 0.0036885 | 0.00092442 | 0 | 0 |  | 1 | TRUE | wye
40 | LV_668-5_0_3_load_186 | 52 | 0.0068928 | 0.0017275 | 0 | 0 |  | 1 | TRUE | wye
41 | LV_668-5_0_3_load_236 | 54 | 0.0019439 | 0.0004872 | 0 | 0 |  | 1 | TRUE | wye
42 | LV_668-5_0_3_load_188 | 55 | 0.00012216 | 3.0617e-05 | 0 | 0 |  | 1 | TRUE | wye
43 | LV_668-5_0_3_load_189 | 56 | 0.0015226 | 0.0003816 | 0 | 0 |  | 1 | TRUE | wye
44 | LV_668-5_0_3_load_232 | 57 | 0.0013941 | 0.00034939 | 0 | 0 |  | 1 | TRUE | wye
45 | LV_668-5_0_3_load_191 | 58 | 0.00045137 | 0.00011312 | 0 | 0 |  | 1 | TRUE | wye
46 | LV_668-5_0_3_load_194 | 61 | 0.0043661 | 0.0010943 | 0 | 0 |  | 1 | TRUE | wye
47 | LV_668-5_0_3_load_195 | 62 | 0.0026093 | 0.00065395 | 0 | 0 |  | 1 | TRUE | wye
48 | LV_668-5_0_3_load_196 | 63 | 0.00025769 | 6.4583e-05 | 0 | 0 |  | 1 | TRUE | wye
49 | LV_668-5_0_3_load_233 | 64 | 0.00095023 | 0.00023815 | 0 | 0 |  | 1 | TRUE | wye
50 | LV_668-5_0_3_load_348 | 65 | 0.0024768 | 0.00062074 | 0 | 0 |  | 1 | TRUE | wye
51 | LV_668-5_0_3_load_197 | 66 | 0.013279 | 0.0033281 | 0 | 0 |  | 1 | TRUE | wye
52 | LV_668-5_0_3_load_198 | 67 | 0.0037783 | 0.00094693 | 0 | 0 |  | 1 | TRUE | wye
53 | LV_668-5_0_3_load_200 | 69 | 0.0046762 | 0.001172 | 0 | 0 |  | 1 | TRUE | wye
54 | LV_668-5_0_3_load_202 | 71 | 0.00057219 | 0.0001434 | 0 | 0 |  | 1 | TRUE | wye
55 | LV_668-5_0_3_load_203 | 72 | 0.00066449 | 0.00016654 | 0 | 0 |  | 1 | TRUE | wye
56 | LV_668-5_0_3_load_355 | 74 | 0.001272 | 0.00031879 | 0 | 0 |  | 1 | TRUE | wye
57 | LV_668-5_0_3_load_353 | 75 | 0.0015585 | 0.0003906 | 0 | 0 |  | 1 | TRUE | wye
58 | LV_668-5_0_3_load_250 | 76 | 0.0014916 | 0.00037383 | 0 | 0 |  | 1 | TRUE | wye
59 | LV_668-5_0_3_load_204 | 78 | 0.0023505 | 0.00058908 | 0 | 0 |  | 1 | TRUE | wye
60 | LV_668-5_0_3_load_205 | 79 | 0.0017826 | 0.00044677 | 0 | 0 |  | 1 | TRUE | wye
61 | LV_668-5_0_3_load_206 | 80 | 0.0022889 | 0.00057365 | 0 | 0 |  | 1 | TRUE | wye
62 | LV_668-5_0_3_load_207 | 81 | 0.0037442 | 0.00093838 | 0 | 0 |  | 1 | TRUE | wye
63 | LV_668-5_0_3_load_208 | 82 | 0.0014942 | 0.00037449 | 0 | 0 |  | 1 | TRUE | wye
64 | LV_668-5_0_3_load_235 | 83 | 0.0037225 | 0.00093295 | 0 | 0 |  | 1 | TRUE | wye
65 | LV_668-5_0_3_load_258 | 84 | 0.00079101 | 0.00019825 | 0 | 0 |  | 1 | TRUE | wye
66 | LV_668-5_0_3_load_209 | 85 | 0.000909 | 0.00022782 | 0 | 0 |  | 1 | TRUE | wye
67 | LV_668-5_0_3_load_210 | 86 | 0.0009168 | 0.00022977 | 0 | 0 |  | 1 | TRUE | wye
68 | LV_668-5_0_3_load_212 | 88 | 0.0013919 | 0.00034885 | 0 | 0 |  | 1 | TRUE | wye
69 | LV_668-5_0_3_load_213 | 89 | 0.0054813 | 0.0013738 | 0 | 0 |  | 1 | TRUE | wye
70 | LV_668-5_0_3_load_239 | 90 | 0.00091497 | 0.00022931 | 0 | 0 |  | 1 | TRUE | wye
71 | LV_668-5_0_3_load_214 | 91 | 0.00062781 | 0.00015735 | 0 | 0 |  | 1 | TRUE | wye
72 | LV_668-5_0_3_load_275 | 92 | 0.0027158 | 0.00068064 | 0 | 0 |  | 1 | TRUE | wye
73 | LV_668-5_0_3_load_216 | 93 | 0.00093807 | 0.0002351 | 0 | 0 |  | 1 | TRUE | wye
74 | LV_668-5_0_3_load_217 | 94 | 0.001015 | 0.00025437 | 0 | 0 |  | 1 | TRUE | wye
75 | LV_668-5_0_3_load_218 | 95 | 0.0014369 | 0.00036012 | 0 | 0 |  | 1 | TRUE | wye
76 | LV_668-5_0_3_load_220 | 97 | 0.0017173 | 0.00043041 | 0 | 0 |  | 1 | TRUE | wye
77 | LV_668-5_0_3_load_269 | 100 | 0.0015309 | 0.00038369 | 0 | 0 |  | 1 | TRUE | wye
78 | LV_668-5_0_3_load_343 | 103 | 0.0027089 | 0.00067892 | 0 | 0 |  | 1 | TRUE | wye
79 | LV_668-5_0_3_load_282 | 106 | 0.0032442 | 0.00081308 | 0 | 0 |  | 1 | TRUE | wye
80 | LV_668-5_0_3_load_339 | 107 | 0.00069057 | 0.00017307 | 0 | 0 |  | 1 | TRUE | wye
81 | LV_668-5_0_3_load_335 | 108 | 0.0015227 | 0.00038162 | 0 | 0 |  | 1 | TRUE | wye
82 | LV_668-5_0_3_load_337 | 109 | 0.0012969 | 0.00032504 | 0 | 0 |  | 1 | TRUE | wye
83 | LV_668-5_0_3_load_227 | 111 | 0.0014646 | 0.00036705 | 0 | 0 |  | 1 | TRUE | wye
84 | LV_668-5_0_3_load_228 | 112 | 0.0018725 | 0.00046929 | 0 | 0 |  | 1 | TRUE | wye
85 | LV_668-5_0_3_load_229 | 113 | 0.0018156 | 0.00045503 | 0 | 0 |  | 1 | TRUE | wye
86 | LV_668-5_0_3_load_230 | 114 | 0.0018135 | 0.00045451 | 0 | 0 |  | 1 | TRUE | wye
87 | LV_668-5_0_3_load_231 | 115 | 0.0018746 | 0.00046982 | 0 | 0 |  | 1 | TRUE | wye
88 | LV_668-5_0_3_load_262 | 116 | 0.0013085 | 0.00032794 | 0 | 0 |  | 1 | TRUE | wye
89 | LV_668-5_0_3_load_248 | 121 | 0.0036728 | 0.0009205 | 0 | 0 |  | 1 | TRUE | wye
90 | LV_668-5_0_3_load_280 | 122 | 0.0018959 | 0.00047515 | 0 | 0 |  | 1 | TRUE | wye
91 | LV_668-5_0_3_load_257 | 123 | 0.0019917 | 0.00049916 | 0 | 0 |  | 1 | TRUE | wye
92 | LV_668-5_0_3_load_274 | 124 | 0.0008958 | 0.00022451 | 0 | 0 |  | 1 | TRUE | wye
93 | LV_668-5_0_3_load_271 | 125 | 0.00070994 | 0.00017793 | 0 | 0 |  | 1 | TRUE | wye
94 | LV_668-5_0_3_load_242 | 126 | 0.00071801 | 0.00017995 | 0 | 0 |  | 1 | TRUE | wye
95 | LV_668-5_0_3_load_243 | 127 | 0.00099569 | 0.00024954 | 0 | 0 |  | 1 | TRUE | wye
96 | LV_668-5_0_3_load_246 | 129 | 0.011613 | 0.0029104 | 0 | 0 |  | 1 | TRUE | wye
97 | LV_668-5_0_3_load_247 | 130 | 0.00071595 | 0.00017943 | 0 | 0 |  | 1 | TRUE | wye
98 | LV_668-5_0_3_load_268 | 131 | 0.00064124 | 0.00016071 | 0 | 0 |  | 1 | TRUE | wye
99 | LV_668-5_0_3_load_252 | 132 | 0.00076718 | 0.00019227 | 0 | 0 |  | 1 | TRUE | wye
100 | LV_668-5_0_3_load_249 | 133 | 0.0013438 | 0.0003368 | 0 | 0 |  | 1 | TRUE | wye
101 | LV_668-5_0_3_load_253 | 135 | 0.0015143 | 0.00037951 | 0 | 0 |  | 1 | TRUE | wye
102 | LV_668-5_0_3_load_278 | 136 | 0.00061793 | 0.00015487 | 0 | 0 |  | 1 | TRUE | wye
103 | LV_668-5_0_3_load_255 | 138 | 0.00032494 | 8.1438e-05 | 0 | 0 |  | 1 | TRUE | wye
104 | LV_668-5_0_3_load_256 | 139 | 0.00017573 | 4.4043e-05 | 0 | 0 |  | 1 | TRUE | wye
105 | LV_668-5_0_3_load_285 | 140 | 0.00021679 | 5.4334e-05 | 0 | 0 |  | 1 | TRUE | wye
106 | LV_668-5_0_3_load_297 | 141 | 0.00015255 | 3.8233e-05 | 0 | 0 |  | 1 | TRUE | wye
107 | LV_668-5_0_3_load_259 | 142 | 0.0018791 | 0.00047094 | 0 | 0 |  | 1 | TRUE | wye
108 | LV_668-5_0_3_load_260 | 143 | 0.0014877 | 0.00037284 | 0 | 0 |  | 1 | TRUE | wye
109 | LV_668-5_0_3_load_261 | 144 | 0.0018156 | 0.00045503 | 0 | 0 |  | 1 | TRUE | wye
110 | LV_668-5_0_3_load_263 | 145 | 0.0023077 | 0.00057837 | 0 | 0 |  | 1 | TRUE | wye
111 | LV_668-5_0_3_load_349 | 146 | 0.0022974 | 0.00057579 | 0 | 0 |  | 1 | TRUE | wye
112 | LV_668-5_0_3_load_292 | 149 | 0.00042454 | 0.0001064 | 0 | 0 |  | 1 | TRUE | wye
113 | LV_668-5_0_3_load_267 | 150 | 0.0012804 | 0.00032089 | 0 | 0 |  | 1 | TRUE | wye
114 | LV_668-5_0_3_load_270 | 151 | 0.0010437 | 0.00026159 | 0 | 0 |  | 1 | TRUE | wye
115 | LV_668-5_0_3_load_272 | 152 | 0.0038321 | 0.00096042 | 0 | 0 |  | 1 | TRUE | wye
116 | LV_668-5_0_3_load_276 | 154 | 0.0012015 | 0.00030113 | 0 | 0 |  | 1 | TRUE | wye
117 | LV_668-5_0_3_load_365 | 155 | 0.0047316 | 0.0011859 | 0 | 0 |  | 1 | TRUE | wye
118 | LV_668-5_0_3_load_286 | 157 | 0.00017721 | 4.4413e-05 | 0 | 0 |  | 1 | TRUE | wye
119 | LV_668-5_0_3_load_332 | 158 | 0.0014253 | 0.0003572 | 0 | 0 |  | 1 | TRUE | wye
120 | LV_668-5_0_3_load_333 | 159 | 0.0015933 | 0.00039932 | 0 | 0 |  | 1 | TRUE | wye
121 | LV_668-5_0_3_load_334 | 160 | 0.0016384 | 0.00041063 | 0 | 0 |  | 1 | TRUE | wye
122 | LV_668-5_0_3_load_336 | 161 | 0.0016555 | 0.0004149 | 0 | 0 |  | 1 | TRUE | wye
123 | LV_668-5_0_3_load_341 | 162 | 0.00058102 | 0.00014562 | 0 | 0 |  | 1 | TRUE | wye
124 | LV_668-5_0_3_load_338 | 163 | 0.00091315 | 0.00022886 | 0 | 0 |  | 1 | TRUE | wye
125 | LV_668-5_0_3_load_350 | 164 | 0.0023088 | 0.00057864 | 0 | 0 |  | 1 | TRUE | wye
126 | LV_668-5_0_3_load_351 | 165 | 0.0022985 | 0.00057606 | 0 | 0 |  | 1 | TRUE | wye
127 | LV_668-5_0_3_load_352 | 166 | 0.0046067 | 0.0011546 | 0 | 0 |  | 1 | TRUE | wye
128 | LV_668-5_0_3_load_354 | 167 | 0.0043312 | 0.0010855 | 0 | 0 |  | 1 | TRUE | wye
129 | LV_668-5_0_3_load_360 | 168 | 0.0012835 | 0.00032169 | 0 | 0 |  | 1 | TRUE | wye
130 | LV_668-5_0_3_load_356 | 169 | 0.0022792 | 0.00057121 | 0 | 0 |  | 1 | TRUE | wye
131 | LV_668-5_0_3_load_358 | 170 | 0.00131 | 0.00032833 | 0 | 0 |  | 1 | TRUE | wye
132 | LV_668-5_0_3_load_359 | 171 | 0.0012064 | 0.00030236 | 0 | 0 |  | 1 | TRUE | wye

## ext_grid
| name | bus | vm_pu | va_degree | slack_weight | in_service
0 |  | 123 | 1 | 0 | 1 | TRUE

## line
| name | std_type | from_bus | to_bus | length_km | r_ohm_per_km | x_ohm_per_km | c_nf_per_km | g_us_per_km | max_i_ka | df | parallel | type | in_service
0 | LV_668-5_0_3_line_0 |  | 0 | 1 | 0.0078778 | 0.125 | 0.08 | 261 | 0 | 0.364 | 1 | 1 | cs | TRUE
1 | LV_668-5_0_3_line_1 |  | 0 | 2 | 0.2382 | 0.125 | 0.08 | 261 | 0 | 0.364 | 1 | 1 | cs | TRUE
2 | LV_668-5_0_3_line_2 |  | 1 | 3 | 0.1346 | 0.125 | 0.08 | 261 | 0 | 0.364 | 1 | 1 | cs | TRUE
3 | LV_668-5_0_3_line_3 |  | 1 | 4 | 0.11912 | 0.125 | 0.08 | 261 | 0 | 0.364 | 1 | 1 | cs | TRUE
4 | LV_668-5_0_3_line_4 |  | 2 | 5 | 0.069055 | 0.125 | 0.08 | 261 | 0 | 0.364 | 1 | 1 | cs | TRUE
5 | LV_668-5_0_3_line_5 |  | 4 | 6 | 0.25825 | 0.125 | 0.08 | 261 | 0 | 0.364 | 1 | 1 | cs | TRUE
6 | LV_668-5_0_3_line_6 |  | 5 | 7 | 0.0034639 | 0.125 | 0.08 | 261 | 0 | 0.364 | 1 | 1 | cs | TRUE
7 | LV_668-5_0_3_line_7 |  | 6 | 119 | 0.018345 | 0.125 | 0.08 | 261 | 0 | 0.364 | 1 | 1 | cs | TRUE
8 | LV_668-5_0_3_line_8 |  | 7 | 8 | 0.0051018 | 0.125 | 0.08 | 261 | 0 | 0.364 | 1 | 1 | cs | TRUE
9 | LV_668-5_0_3_line_9 |  | 9 | 10 | 0.036722 | 0.125 | 0.08 | 261 | 0 | 0.364 | 1 | 1 | cs | TRUE
10 | LV_668-5_0_3_line_10 |  | 10 | 11 | 0.0038324 | 0.125 | 0.08 | 261 | 0 | 0.364 | 1 | 1 | cs | TRUE
11 | LV_668-5_0_3_line_11 |  | 11 | 12 | 0.022476 | 0.125 | 0.08 | 261 | 0 | 0.364 | 1 | 1 | cs | TRUE
12 | LV_668-5_0_3_line_12 |  | 12 | 156 | 0.006866 | 0.125 | 0.08 | 261 | 0 | 0.364 | 1 | 1 | cs | TRUE
13 | LV_668-5_0_3_line_13 |  | 12 | 141 | 0.021623 | 0.125 | 0.08 | 261 | 0 | 0.364 | 1 | 1 | cs | TRUE
14 | LV_668-5_0_3_line_14 |  | 13 | 14 | 0.036682 | 0.125 | 0.08 | 261 | 0 | 0.364 | 1 | 1 | cs | TRUE
15 | LV_668-5_0_3_line_15 |  | 14 | 15 | 0.010729 | 0.125 | 0.08 | 261 | 0 | 0.364 | 1 | 1 | cs | TRUE
16 | LV_668-5_0_3_line_16 |  | 14 | 16 | 0.046706 | 0.125 | 0.08 | 261 | 0 | 0.364 | 1 | 1 | cs | TRUE
17 | LV_668-5_0_3_line_17 |  | 15 | 17 | 0.051057 | 0.125 | 0.08 | 261 | 0 | 0.364 | 1 | 1 | cs | TRUE
18 | LV_668-5_0_3_line_18 |  | 16 | 18 | 0.033091 | 0.125 | 0.08 | 261 | 0 | 0.364 | 1 | 1 | cs | TRUE
19 | LV_668-5_0_3_line_19 |  | 17 | 24 | 0.0023882 | 0.125 | 0.08 | 261 | 0 | 0.364 | 1 | 1 | cs | TRUE
20 | LV_668-5_0_3_line_20 |  | 18 | 19 | 0.089349 | 0.125 | 0.08 | 261 | 0 | 0.364 | 1 | 1 | cs | TRUE
21 | LV_668-5_0_3_line_21 |  | 19 | 23 | 0.0016397 | 0.125 | 0.08 | 261 | 0 | 0.364 | 1 | 1 | cs | TRUE
22 | LV_668-5_0_3_line_22 |  | 20 | 21 | 0.02103 | 0.125 | 0.08 | 261 | 0 | 0.364 | 1 | 1 | cs | TRUE
23 | LV_668-5_0_3_line_23 |  | 20 | 22 | 0.028911 | 0.125 | 0.08 | 261 | 0 | 0.364 | 1 | 1 | cs | TRUE
24 | LV_668-5_0_3_line_24 |  | 21 | 27 | 0.16519 | 0.125 | 0.08 | 261 | 0 | 0.364 | 1 | 1 | cs | TRUE
25 | LV_668-5_0_3_line_25 |  | 22 | 26 | 0.01476 | 0.125 | 0.08 | 261 | 0 | 0.364 | 1 | 1 | cs | TRUE
26 | LV_668-5_0_3_line_26 |  | 23 | 55 | 0.045986 | 0.125 | 0.08 | 261 | 0 | 0.364 | 1 | 1 | cs | TRUE
27 | LV_668-5_0_3_line_27 |  | 24 | 25 | 0.074276 | 0.125 | 0.08 | 261 | 0 | 0.364 | 1 | 1 | cs | TRUE
28 | LV_668-5_0_3_line_28 |  | 25 | 26 | 0.024351 | 0.125 | 0.08 | 261 | 0 | 0.364 | 1 | 1 | cs | TRUE
29 | LV_668-5_0_3_line_29 |  | 27 | 28 | 0.02663 | 0.125 | 0.08 | 261 | 0 | 0.364 | 1 | 1 | cs | TRUE
30 | LV_668-5_0_3_line_30 |  | 28 | 29 | 0.031903 | 0.125 | 0.08 | 261 | 0 | 0.364 | 1 | 1 | cs | TRUE
31 | LV_668-5_0_3_line_31 |  | 29 | 30 | 0.13218 | 0.125 | 0.08 | 261 | 0 | 0.364 | 1 | 1 | cs | TRUE
32 | LV_668-5_0_3_line_32 |  | 30 | 31 | 0.044734 | 0.125 | 0.08 | 261 | 0 | 0.364 | 1 | 1 | cs | TRUE
33 | LV_668-5_0_3_line_33 |  | 31 | 36 | 0.074377 | 0.125 | 0.08 | 261 | 0 | 0.364 | 1 | 1 | cs | TRUE
34 | LV_668-5_0_3_line_34 |  | 32 | 33 | 0.004145 | 0.125 | 0.08 | 261 | 0 | 0.364 | 1 | 1 | cs | TRUE
35 | LV_668-5_0_3_line_35 |  | 32 | 34 | 0.0078391 | 0.125 | 0.08 | 261 | 0 | 0.364 | 1 | 1 | cs | TRUE
36 | LV_668-5_0_3_line_36 |  | 33 | 35 | 0.025557 | 0.125 | 0.08 | 261 | 0 | 0.364 | 1 | 1 | cs | TRUE
37 | LV_668-5_0_3_line_37 |  | 35 | 36 | 0.017742 | 0.125 | 0.08 | 261 | 0 | 0.364 | 1 | 1 | cs | TRUE
38 | LV_668-5_0_3_line_38 |  | 37 | 38 | 0.0025552 | 0.125 | 0.08 | 261 | 0 | 0.364 | 1 | 1 | cs | TRUE
39 | LV_668-5_0_3_line_39 |  | 38 | 39 | 0.00089621 | 0.125 | 0.08 | 261 | 0 | 0.364 | 1 | 1 | cs | TRUE
40 | LV_668-5_0_3_line_40 |  | 39 | 40 | 0.0024401 | 0.125 | 0.08 | 261 | 0 | 0.364 | 1 | 1 | cs | TRUE
41 | LV_668-5_0_3_line_41 |  | 40 | 169 | 0.0055617 | 0.125 | 0.08 | 261 | 0 | 0.364 | 1 | 1 | cs | TRUE
42 | LV_668-5_0_3_line_42 |  | 41 | 42 | 0.00039311 | 0.125 | 0.08 | 261 | 0 | 0.364 | 1 | 1 | cs | TRUE
43 | LV_668-5_0_3_line_43 |  | 41 | 43 | 0.00065014 | 0.125 | 0.08 | 261 | 0 | 0.364 | 1 | 1 | cs | TRUE
44 | LV_668-5_0_3_line_44 |  | 42 | 44 | 0.029075 | 0.125 | 0.08 | 261 | 0 | 0.364 | 1 | 1 | cs | TRUE
45 | LV_668-5_0_3_line_45 |  | 43 | 45 | 0.014022 | 0.125 | 0.08 | 261 | 0 | 0.364 | 1 | 1 | cs | TRUE
46 | LV_668-5_0_3_line_46 |  | 44 | 46 | 0.01179 | 0.125 | 0.08 | 261 | 0 | 0.364 | 1 | 1 | cs | TRUE
47 | LV_668-5_0_3_line_47 |  | 45 | 47 | 0.011544 | 0.125 | 0.08 | 261 | 0 | 0.364 | 1 | 1 | cs | TRUE
48 | LV_668-5_0_3_line_48 |  | 46 | 93 | 0.015227 | 0.125 | 0.08 | 261 | 0 | 0.364 | 1 | 1 | cs | TRUE
49 | LV_668-5_0_3_line_49 |  | 47 | 136 | 0.0068587 | 0.125 | 0.08 | 261 | 0 | 0.364 | 1 | 1 | cs | TRUE
50 | LV_668-5_0_3_line_50 |  | 48 | 49 | 0.032661 | 0.125 | 0.08 | 261 | 0 | 0.364 | 1 | 1 | cs | TRUE
51 | LV_668-5_0_3_line_51 |  | 48 | 50 | 0.01984 | 0.125 | 0.08 | 261 | 0 | 0.364 | 1 | 1 | cs | TRUE
52 | LV_668-5_0_3_line_52 |  | 49 | 51 | 0.029735 | 0.125 | 0.08 | 261 | 0 | 0.364 | 1 | 1 | cs | TRUE
53 | LV_668-5_0_3_line_53 |  | 50 | 52 | 0.036718 | 0.125 | 0.08 | 261 | 0 | 0.364 | 1 | 1 | cs | TRUE
54 | LV_668-5_0_3_line_54 |  | 51 | 53 | 0.02115 | 0.125 | 0.08 | 261 | 0 | 0.364 | 1 | 1 | cs | TRUE
55 | LV_668-5_0_3_line_55 |  | 52 | 54 | 0.03858 | 0.125 | 0.08 | 261 | 0 | 0.364 | 1 | 1 | cs | TRUE
56 | LV_668-5_0_3_line_56 |  | 53 | 110 | 0.01177 | 0.125 | 0.08 | 261 | 0 | 0.364 | 1 | 1 | cs | TRUE
57 | LV_668-5_0_3_line_57 |  | 53 | 97 | 0.029486 | 0.125 | 0.08 | 261 | 0 | 0.364 | 1 | 1 | cs | TRUE
58 | LV_668-5_0_3_line_58 |  | 54 | 89 | 0.0076323 | 0.125 | 0.08 | 261 | 0 | 0.364 | 1 | 1 | cs | TRUE
59 | LV_668-5_0_3_line_59 |  | 55 | 56 | 0.016616 | 0.125 | 0.08 | 261 | 0 | 0.364 | 1 | 1 | cs | TRUE
60 | LV_668-5_0_3_line_60 |  | 56 | 57 | 0.024516 | 0.125 | 0.08 | 261 | 0 | 0.364 | 1 | 1 | cs | TRUE
61 | LV_668-5_0_3_line_61 |  | 57 | 118 | 0.041954 | 0.125 | 0.08 | 261 | 0 | 0.364 | 1 | 1 | cs | TRUE
62 | LV_668-5_0_3_line_62 |  | 58 | 59 | 0.0083414 | 0.125 | 0.08 | 261 | 0 | 0.364 | 1 | 1 | cs | TRUE
63 | LV_668-5_0_3_line_63 |  | 58 | 60 | 0.11001 | 0.125 | 0.08 | 261 | 0 | 0.364 | 1 | 1 | cs | TRUE
64 | LV_668-5_0_3_line_64 |  | 59 | 61 | 0.018863 | 0.125 | 0.08 | 261 | 0 | 0.364 | 1 | 1 | cs | TRUE
65 | LV_668-5_0_3_line_65 |  | 59 | 62 | 0.12665 | 0.125 | 0.08 | 261 | 0 | 0.364 | 1 | 1 | cs | TRUE
66 | LV_668-5_0_3_line_66 |  | 60 | 63 | 0.18124 | 0.125 | 0.08 | 261 | 0 | 0.364 | 1 | 1 | cs | TRUE
67 | LV_668-5_0_3_line_67 |  | 61 | 64 | 0.036313 | 0.125 | 0.08 | 261 | 0 | 0.364 | 1 | 1 | cs | TRUE
68 | LV_668-5_0_3_line_68 |  | 63 | 65 | 0.0099064 | 0.125 | 0.08 | 261 | 0 | 0.364 | 1 | 1 | cs | TRUE
69 | LV_668-5_0_3_line_69 |  | 64 | 119 | 0.0066659 | 0.125 | 0.08 | 261 | 0 | 0.364 | 1 | 1 | cs | TRUE
70 | LV_668-5_0_3_line_70 |  | 66 | 67 | 0.017697 | 0.125 | 0.08 | 261 | 0 | 0.364 | 1 | 1 | cs | TRUE
71 | LV_668-5_0_3_line_71 |  | 66 | 68 | 0.036499 | 0.125 | 0.08 | 261 | 0 | 0.364 | 1 | 1 | cs | TRUE
72 | LV_668-5_0_3_line_72 |  | 67 | 69 | 0.011719 | 0.125 | 0.08 | 261 | 0 | 0.364 | 1 | 1 | cs | TRUE
73 | LV_668-5_0_3_line_73 |  | 68 | 70 | 0.028156 | 0.125 | 0.08 | 261 | 0 | 0.364 | 1 | 1 | cs | TRUE
74 | LV_668-5_0_3_line_74 |  | 68 | 71 | 0.021342 | 0.125 | 0.08 | 261 | 0 | 0.364 | 1 | 1 | cs | TRUE
75 | LV_668-5_0_3_line_75 |  | 68 | 72 | 0.026964 | 0.125 | 0.08 | 261 | 0 | 0.364 | 1 | 1 | cs | TRUE
76 | LV_668-5_0_3_line_76 |  | 69 | 73 | 0.016127 | 0.125 | 0.08 | 261 | 0 | 0.364 | 1 | 1 | cs | TRUE
77 | LV_668-5_0_3_line_77 |  | 70 | 74 | 0.023363 | 0.125 | 0.08 | 261 | 0 | 0.364 | 1 | 1 | cs | TRUE
78 | LV_668-5_0_3_line_78 |  | 70 | 75 | 0.01326 | 0.125 | 0.08 | 261 | 0 | 0.364 | 1 | 1 | cs | TRUE
79 | LV_668-5_0_3_line_79 |  | 71 | 76 | 0.011293 | 0.125 | 0.08 | 261 | 0 | 0.364 | 1 | 1 | cs | TRUE
80 | LV_668-5_0_3_line_80 |  | 72 | 77 | 0.0022053 | 0.125 | 0.08 | 261 | 0 | 0.364 | 1 | 1 | cs | TRUE
81 | LV_668-5_0_3_line_81 |  | 73 | 117 | 0.024692 | 0.125 | 0.08 | 261 | 0 | 0.364 | 1 | 1 | cs | TRUE
82 | LV_668-5_0_3_line_82 |  | 73 | 123 | 0.038034 | 0.125 | 0.08 | 261 | 0 | 0.364 | 1 | 2 | cs | TRUE
83 | LV_668-5_0_3_line_83 |  | 74 | 168 | 0.0083288 | 0.125 | 0.08 | 261 | 0 | 0.364 | 1 | 1 | cs | TRUE
84 | LV_668-5_0_3_line_84 |  | 75 | 167 | 0.00019919 | 0.125 | 0.08 | 261 | 0 | 0.364 | 1 | 1 | cs | TRUE
85 | LV_668-5_0_3_line_85 |  | 76 | 133 | 0.018354 | 0.125 | 0.08 | 261 | 0 | 0.364 | 1 | 1 | cs | TRUE
86 | LV_668-5_0_3_line_86 |  | 77 | 153 | 0.008414 | 0.125 | 0.08 | 261 | 0 | 0.364 | 1 | 1 | cs | TRUE
87 | LV_668-5_0_3_line_87 |  | 77 | 152 | 0.0012629 | 0.125 | 0.08 | 261 | 0 | 0.364 | 1 | 1 | cs | TRUE
88 | LV_668-5_0_3_line_88 |  | 78 | 79 | 0.0137 | 0.125 | 0.08 | 261 | 0 | 0.364 | 1 | 1 | cs | TRUE
89 | LV_668-5_0_3_line_89 |  | 78 | 80 | 0.022156 | 0.125 | 0.08 | 261 | 0 | 0.364 | 1 | 1 | cs | TRUE
90 | LV_668-5_0_3_line_90 |  | 79 | 81 | 0.016121 | 0.125 | 0.08 | 261 | 0 | 0.364 | 1 | 1 | cs | TRUE
91 | LV_668-5_0_3_line_91 |  | 80 | 82 | 0.029356 | 0.125 | 0.08 | 261 | 0 | 0.364 | 1 | 1 | cs | TRUE
92 | LV_668-5_0_3_line_92 |  | 81 | 83 | 0.013368 | 0.125 | 0.08 | 261 | 0 | 0.364 | 1 | 1 | cs | TRUE
93 | LV_668-5_0_3_line_93 |  | 82 | 84 | 0.011335 | 0.125 | 0.08 | 261 | 0 | 0.364 | 1 | 1 | cs | TRUE
94 | LV_668-5_0_3_line_94 |  | 83 | 121 | 0.014996 | 0.125 | 0.08 | 261 | 0 | 0.364 | 1 | 1 | cs | TRUE
95 | LV_668-5_0_3_line_95 |  | 84 | 110 | 0.024271 | 0.125 | 0.08 | 261 | 0 | 0.364 | 1 | 1 | cs | TRUE
96 | LV_668-5_0_3_line_96 |  | 85 | 86 | 0.023499 | 0.125 | 0.08 | 261 | 0 | 0.364 | 1 | 1 | cs | TRUE
97 | LV_668-5_0_3_line_97 |  | 85 | 87 | 0.028777 | 0.125 | 0.08 | 261 | 0 | 0.364 | 1 | 1 | cs | TRUE
98 | LV_668-5_0_3_line_98 |  | 86 | 88 | 0.020463 | 0.125 | 0.08 | 261 | 0 | 0.364 | 1 | 1 | cs | TRUE
99 | LV_668-5_0_3_line_99 |  | 87 | 89 | 0.056317 | 0.125 | 0.08 | 261 | 0 | 0.364 | 1 | 1 | cs | TRUE
100 | LV_668-5_0_3_line_100 |  | 88 | 90 | 0.022871 | 0.125 | 0.08 | 261 | 0 | 0.364 | 1 | 1 | cs | TRUE
101 | LV_668-5_0_3_line_101 |  | 90 | 123 | 0.023553 | 0.125 | 0.08 | 261 | 0 | 0.364 | 1 | 1 | cs | TRUE
102 | LV_668-5_0_3_line_102 |  | 91 | 92 | 0.020422 | 0.125 | 0.08 | 261 | 0 | 0.364 | 1 | 1 | cs | TRUE
103 | LV_668-5_0_3_line_103 |  | 92 | 154 | 0.016126 | 0.125 | 0.08 | 261 | 0 | 0.364 | 1 | 1 | cs | TRUE
104 | LV_668-5_0_3_line_104 |  | 93 | 94 | 0.019285 | 0.125 | 0.08 | 261 | 0 | 0.364 | 1 | 1 | cs | TRUE
105 | LV_668-5_0_3_line_105 |  | 95 | 96 | 0.080007 | 0.125 | 0.08 | 261 | 0 | 0.364 | 1 | 1 | cs | TRUE
106 | LV_668-5_0_3_line_106 |  | 96 | 97 | 0.036611 | 0.125 | 0.08 | 261 | 0 | 0.364 | 1 | 1 | cs | TRUE
107 | LV_668-5_0_3_line_107 |  | 96 | 98 | 0.055312 | 0.125 | 0.08 | 261 | 0 | 0.364 | 1 | 1 | cs | TRUE
108 | LV_668-5_0_3_line_108 |  | 96 | 99 | 0.3895 | 0.125 | 0.08 | 261 | 0 | 0.364 | 1 | 1 | cs | TRUE
109 | LV_668-5_0_3_line_109 |  | 98 | 100 | 0.0037319 | 0.125 | 0.08 | 261 | 0 | 0.364 | 1 | 1 | cs | TRUE
110 | LV_668-5_0_3_line_110 |  | 99 | 109 | 0.0039232 | 0.125 | 0.08 | 261 | 0 | 0.364 | 1 | 1 | cs | TRUE
111 | LV_668-5_0_3_line_111 |  | 100 | 151 | 0.0088887 | 0.125 | 0.08 | 261 | 0 | 0.364 | 1 | 1 | cs | TRUE
112 | LV_668-5_0_3_line_112 |  | 101 | 102 | 0.011065 | 0.125 | 0.08 | 261 | 0 | 0.364 | 1 | 1 | cs | TRUE
113 | LV_668-5_0_3_line_113 |  | 101 | 103 | 0.016658 | 0.125 | 0.08 | 261 | 0 | 0.364 | 1 | 1 | cs | TRUE
114 | LV_668-5_0_3_line_114 |  | 102 | 162 | 0.015879 | 0.125 | 0.08 | 261 | 0 | 0.364 | 1 | 1 | cs | TRUE
115 | LV_668-5_0_3_line_115 |  | 104 | 105 | 0.28457 | 0.125 | 0.08 | 261 | 0 | 0.364 | 1 | 1 | cs | TRUE
116 | LV_668-5_0_3_line_116 |  | 104 | 106 | 0.038075 | 0.125 | 0.08 | 261 | 0 | 0.364 | 1 | 1 | cs | TRUE
117 | LV_668-5_0_3_line_117 |  | 105 | 107 | 0.011188 | 0.125 | 0.08 | 261 | 0 | 0.364 | 1 | 1 | cs | TRUE
118 | LV_668-5_0_3_line_118 |  | 105 | 108 | 0.0056627 | 0.125 | 0.08 | 261 | 0 | 0.364 | 1 | 1 | cs | TRUE
119 | LV_668-5_0_3_line_119 |  | 107 | 163 | 0.011905 | 0.125 | 0.08 | 261 | 0 | 0.364 | 1 | 1 | cs | TRUE
120 | LV_668-5_0_3_line_120 |  | 108 | 159 | 0.015431 | 0.125 | 0.08 | 261 | 0 | 0.364 | 1 | 1 | cs | TRUE
121 | LV_668-5_0_3_line_121 |  | 109 | 163 | 0.017847 | 0.125 | 0.08 | 261 | 0 | 0.364 | 1 | 1 | cs | TRUE
122 | LV_668-5_0_3_line_122 |  | 110 | 122 | 0.019404 | 0.125 | 0.08 | 261 | 0 | 0.364 | 1 | 1 | cs | TRUE
123 | LV_668-5_0_3_line_123 |  | 111 | 112 | 0.0016857 | 0.125 | 0.08 | 261 | 0 | 0.364 | 1 | 1 | cs | TRUE
124 | LV_668-5_0_3_line_124 |  | 111 | 113 | 0.0093887 | 0.125 | 0.08 | 261 | 0 | 0.364 | 1 | 1 | cs | TRUE
125 | LV_668-5_0_3_line_125 |  | 112 | 114 | 0.0061871 | 0.125 | 0.08 | 261 | 0 | 0.364 | 1 | 1 | cs | TRUE
126 | LV_668-5_0_3_line_126 |  | 113 | 115 | 0.0061857 | 0.125 | 0.08 | 261 | 0 | 0.364 | 1 | 1 | cs | TRUE
127 | LV_668-5_0_3_line_127 |  | 114 | 116 | 0.0046139 | 0.125 | 0.08 | 261 | 0 | 0.364 | 1 | 1 | cs | TRUE
128 | LV_668-5_0_3_line_128 |  | 115 | 117 | 0.016517 | 0.125 | 0.08 | 261 | 0 | 0.364 | 1 | 1 | cs | TRUE
129 | LV_668-5_0_3_line_129 |  | 116 | 143 | 0.000925 | 0.125 | 0.08 | 261 | 0 | 0.364 | 1 | 1 | cs | TRUE
130 | LV_668-5_0_3_line_130 |  | 117 | 147 | 0.10417 | 0.125 | 0.08 | 261 | 0 | 0.364 | 1 | 1 | cs | TRUE
131 | LV_668-5_0_3_line_131 |  | 118 | 126 | 0.015792 | 0.125 | 0.08 | 261 | 0 | 0.364 | 1 | 1 | cs | TRUE
132 | LV_668-5_0_3_line_132 |  | 118 | 127 | 0.021326 | 0.125 | 0.08 | 261 | 0 | 0.364 | 1 | 1 | cs | TRUE
133 | LV_668-5_0_3_line_133 |  | 119 | 120 | 0.02704 | 0.125 | 0.08 | 261 | 0 | 0.364 | 1 | 1 | cs | TRUE
134 | LV_668-5_0_3_line_134 |  | 120 | 124 | 0.00878 | 0.125 | 0.08 | 261 | 0 | 0.364 | 1 | 1 | cs | TRUE
135 | LV_668-5_0_3_line_135 |  | 120 | 125 | 0.030313 | 0.125 | 0.08 | 261 | 0 | 0.364 | 1 | 1 | cs | TRUE
136 | LV_668-5_0_3_line_136 |  | 124 | 154 | 0.032436 | 0.125 | 0.08 | 261 | 0 | 0.364 | 1 | 1 | cs | TRUE
137 | LV_668-5_0_3_line_137 |  | 125 | 152 | 0.034605 | 0.125 | 0.08 | 261 | 0 | 0.364 | 1 | 1 | cs | TRUE
138 | LV_668-5_0_3_line_138 |  | 127 | 128 | 0.022256 | 0.125 | 0.08 | 261 | 0 | 0.364 | 1 | 1 | cs | TRUE
139 | LV_668-5_0_3_line_139 |  | 128 | 129 | 0.068094 | 0.125 | 0.08 | 261 | 0 | 0.364 | 1 | 1 | cs | TRUE
140 | LV_668-5_0_3_line_140 |  | 128 | 130 | 0.021694 | 0.125 | 0.08 | 261 | 0 | 0.364 | 1 | 1 | cs | TRUE
141 | LV_668-5_0_3_line_141 |  | 129 | 131 | 0.026687 | 0.125 | 0.08 | 261 | 0 | 0.364 | 1 | 1 | cs | TRUE
142 | LV_668-5_0_3_line_142 |  | 130 | 132 | 0.0071465 | 0.125 | 0.08 | 261 | 0 | 0.364 | 1 | 1 | cs | TRUE
143 | LV_668-5_0_3_line_143 |  | 131 | 150 | 0.081865 | 0.125 | 0.08 | 261 | 0 | 0.364 | 1 | 1 | cs | TRUE
144 | LV_668-5_0_3_line_144 |  | 132 | 134 | 0.03834 | 0.125 | 0.08 | 261 | 0 | 0.364 | 1 | 1 | cs | TRUE
145 | LV_668-5_0_3_line_145 |  | 133 | 134 | 0.0019732 | 0.125 | 0.08 | 261 | 0 | 0.364 | 1 | 1 | cs | TRUE
146 | LV_668-5_0_3_line_146 |  | 134 | 135 | 0.018124 | 0.125 | 0.08 | 261 | 0 | 0.364 | 1 | 1 | cs | TRUE
147 | LV_668-5_0_3_line_147 |  | 135 | 136 | 0.0045441 | 0.125 | 0.08 | 261 | 0 | 0.364 | 1 | 1 | cs | TRUE
148 | LV_668-5_0_3_line_148 |  | 137 | 138 | 0.099629 | 0.125 | 0.08 | 261 | 0 | 0.364 | 1 | 1 | cs | TRUE
149 | LV_668-5_0_3_line_149 |  | 137 | 139 | 0.025926 | 0.125 | 0.08 | 261 | 0 | 0.364 | 1 | 1 | cs | TRUE
150 | LV_668-5_0_3_line_150 |  | 138 | 140 | 0.035328 | 0.125 | 0.08 | 261 | 0 | 0.364 | 1 | 1 | cs | TRUE
151 | LV_668-5_0_3_line_151 |  | 139 | 141 | 0.043357 | 0.125 | 0.08 | 261 | 0 | 0.364 | 1 | 1 | cs | TRUE
152 | LV_668-5_0_3_line_152 |  | 140 | 157 | 0.089755 | 0.125 | 0.08 | 261 | 0 | 0.364 | 1 | 1 | cs | TRUE
153 | LV_668-5_0_3_line_153 |  | 142 | 143 | 0.0069668 | 0.125 | 0.08 | 261 | 0 | 0.364 | 1 | 1 | cs | TRUE
154 | LV_668-5_0_3_line_154 |  | 142 | 144 | 0.0061874 | 0.125 | 0.08 | 261 | 0 | 0.364 | 1 | 1 | cs | TRUE
155 | LV_668-5_0_3_line_155 |  | 144 | 145 | 0.032509 | 0.125 | 0.08 | 261 | 0 | 0.364 | 1 | 1 | cs | TRUE
156 | LV_668-5_0_3_line_156 |  | 145 | 146 | 0.0060192 | 0.125 | 0.08 | 261 | 0 | 0.364 | 1 | 1 | cs | TRUE
157 | LV_668-5_0_3_line_157 |  | 146 | 164 | 0.0087555 | 0.125 | 0.08 | 261 | 0 | 0.364 | 1 | 1 | cs | TRUE
158 | LV_668-5_0_3_line_158 |  | 147 | 148 | 0.127 | 0.125 | 0.08 | 261 | 0 | 0.364 | 1 | 1 | cs | TRUE
159 | LV_668-5_0_3_line_159 |  | 148 | 149 | 0.17857 | 0.125 | 0.08 | 261 | 0 | 0.364 | 1 | 1 | cs | TRUE
160 | LV_668-5_0_3_line_160 |  | 149 | 156 | 0.074524 | 0.125 | 0.08 | 261 | 0 | 0.364 | 1 | 1 | cs | TRUE
161 | LV_668-5_0_3_line_161 |  | 153 | 155 | 0.029807 | 0.125 | 0.08 | 261 | 0 | 0.364 | 1 | 1 | cs | TRUE
162 | LV_668-5_0_3_line_162 |  | 158 | 159 | 0.013817 | 0.125 | 0.08 | 261 | 0 | 0.364 | 1 | 1 | cs | TRUE
163 | LV_668-5_0_3_line_163 |  | 158 | 160 | 0.016187 | 0.125 | 0.08 | 261 | 0 | 0.364 | 1 | 1 | cs | TRUE
164 | LV_668-5_0_3_line_164 |  | 160 | 161 | 0.013667 | 0.125 | 0.08 | 261 | 0 | 0.364 | 1 | 1 | cs | TRUE
165 | LV_668-5_0_3_line_165 |  | 161 | 162 | 0.024237 | 0.125 | 0.08 | 261 | 0 | 0.364 | 1 | 1 | cs | TRUE
166 | LV_668-5_0_3_line_166 |  | 164 | 165 | 0.0060192 | 0.125 | 0.08 | 261 | 0 | 0.364 | 1 | 1 | cs | TRUE
167 | LV_668-5_0_3_line_167 |  | 165 | 166 | 0.0043285 | 0.125 | 0.08 | 261 | 0 | 0.364 | 1 | 1 | cs | TRUE
168 | LV_668-5_0_3_line_168 |  | 168 | 171 | 0.0031204 | 0.125 | 0.08 | 261 | 0 | 0.364 | 1 | 1 | cs | TRUE
169 | LV_668-5_0_3_line_169 |  | 169 | 170 | 0.026913 | 0.125 | 0.08 | 261 | 0 | 0.364 | 1 | 1 | cs | TRUE
170 | LV_668-5_0_3_line_170 |  | 170 | 171 | 0.0032757 | 0.125 | 0.08 | 261 | 0 | 0.364 | 1 | 1 | cs | TRUE

## trafo
| name | std_type | hv_bus | lv_bus | sn_mva | vn_hv_kv | vn_lv_kv | vk_percent | vkr_percent | pfe_kw | i0_percent | shift_degree | tap_side | tap_neutral | tap_min | tap_max | tap_step_percent | tap_step_degree | tap_pos | tap_phase_shifter | parallel | df | in_service
0 | LV_668-5_0_3_trafo_257 | 0.63 MVA 20/0.4 kV | 172 | 123 | 0.63 | 20 | 0.4 | 6 | 1.206 | 1.65 | 0.2619 | 150 | hv | 0 | -2 | 2 | 2.5 | 0 | 0 | FALSE | 1 | 1 | TRUE

## line_geodata
| x0 | y0 | x1 | y1 | x2 | y2 | x3 | y3 | x4 | y4 | x5 | y5 | x6 | y6 | x7 | y7 | x8 | y8 | x9 | y9 | x10 | y10 | x11 | y11 | x12 | y12 | x13 | y13 | x14 | y14 | x15 | y15 | x16 | y16 | x17 | y17 | x18 | y18 | x19 | y19
0 | 2587261.8791 | 1201251.1975 | 2587255.3007 | 1201246.8635
1 | 2587024.069 | 1201204.4873 | 2587027.1098 | 1201206.315 | 2587030.9326 | 1201207.2293 | 2587219.7478 | 1201228.0422 | 2587227.2863 | 1201229.6713 | 2587233.2581 | 1201231.8819 | 2587238.7907 | 1201235.1051 | 2587249.8366 | 1201243.2636 | 2587255.3007 | 1201246.8635
2 | 2587261.8791 | 1201251.1975 | 2587269.0678 | 1201228.1919 | 2587275.9904 | 1201205.2647 | 2587289.3407 | 1201159.2779 | 2587295.2823 | 1201140.2215 | 2587297.4275 | 1201132.6017 | 2587299.296 | 1201123.704 | 2587299.5517 | 1201122.0263
3 | 2587261.8791 | 1201251.1975 | 2587273.7223 | 1201258.4983 | 2587283.4147 | 1201263.6915 | 2587291.2759 | 1201266.8097 | 2587298.2203 | 1201268.2956 | 2587306.548 | 1201268.8559 | 2587315.9389 | 1201268.3355 | 2587329.6578 | 1201266.6053 | 2587339.1512 | 1201264.1837 | 2587348.2937 | 1201261.3961 | 2587354.6926 | 1201260.4597 | 2587360.022 | 1201261.2488 | 2587365.4846 | 1201263.8385 | 2587373.0936 | 1201270.0368
4 | 2587024.069 | 1201204.4873 | 2587022.7619 | 1201201.8998 | 2587022.5036 | 1201198.632 | 2587024.7638 | 1201153.2469 | 2587026.1418 | 1201135.8647
5 | 2587373.0936 | 1201270.0368 | 2587397.3822 | 1201295.9881 | 2587408.5527 | 1201309.2049 | 2587415.2768 | 1201318.0843 | 2587422.2965 | 1201326.3739 | 2587430.8848 | 1201335.0604 | 2587436.6866 | 1201339.7507 | 2587443.4069 | 1201343.2495 | 2587451.9514 | 1201345.6327 | 2587473.743 | 1201349.9779 | 2587480.0713 | 1201351.7322 | 2587485.9594 | 1201354.0099 | 2587491.6815 | 1201356.9994 | 2587511.3593 | 1201369.5982 | 2587520.9067 | 1201374.792 | 2587527.3443 | 1201377.8579 | 2587539.0036 | 1201384.8261 | 2587548.2491 | 1201391.2768 | 2587559.9002 | 1201397.9671 | 2587583.142 | 1201409.7627
6 | 2587026.1418 | 1201135.8647 | 2587026.4156 | 1201132.4116
7 | 2587599.617 | 1201417.8281 | 2587589.8959 | 1201413.1904 | 2587583.142 | 1201409.7627
8 | 2587026.8188 | 1201127.3258 | 2587026.4156 | 1201132.4116
9 | 2588163.4699 | 1201195.8019 | 2588170.7348 | 1201193.5855 | 2588195.8616 | 1201187.1987 | 2588199.0093 | 1201186.6188
10 | 2588159.8043 | 1201196.9202 | 2588163.4699 | 1201195.8019
11 | 2588138.9747 | 1201205.5109 | 2588159.8043 | 1201196.9202
12 | 2588138.9747 | 1201205.5109 | 2588132.6171 | 1201208.1473
13 | 2588138.9747 | 1201205.5109 | 2588132.5858 | 1201203.9228 | 2588126.2378 | 1201203.7243 | 2588117.6255 | 1201204.8721
14 | 2587459.5544 | 1200963.8214 | 2587453.8495 | 1200969.1474 | 2587450.2428 | 1200973.2684 | 2587436.5963 | 1200992.2786
15 | 2587459.5544 | 1200963.8214 | 2587452.1321 | 1200956.0551
16 | 2587459.5544 | 1200963.8214 | 2587490.4933 | 1200998.8104
17 | 2587452.1321 | 1200956.0551 | 2587471.4592 | 1200938.8605 | 2587476.3106 | 1200936.6046 | 2587482.3622 | 1200936.8475 | 2587486.7818 | 1200939.2395 | 2587493.8457 | 1200944.4145
18 | 2587512.64 | 1201023.3972 | 2587498.2135 | 1201007.5412 | 2587490.4933 | 1200998.8104
19 | 2587495.7722 | 1200945.8259 | 2587493.8457 | 1200944.4145
20 | 2587512.64 | 1201023.3972 | 2587520.8634 | 1201032.1624 | 2587551.0382 | 1201066.5176 | 2587555.9823 | 1201072.2326 | 2587572.277 | 1201089.9191
21 | 2587572.277 | 1201089.9191 | 2587573.385 | 1201091.1278
22 | 2587601.1956 | 1201029.6372 | 2587622.2196 | 1201029.1513
23 | 2587601.1956 | 1201029.6372 | 2587600.893 | 1201019.6435 | 2587600.4904 | 1201016.3426 | 2587599.1586 | 1201012.8212 | 2587596.7394 | 1201009.758 | 2587590.4989 | 1201004.8822
24 | 2587622.2196 | 1201029.1513 | 2587648.2617 | 1201028.5496 | 2587676.4983 | 1201027.8794 | 2587683.4089 | 1201027.6649 | 2587690.3265 | 1201027.1392 | 2587697.19 | 1201026.2245 | 2587703.8681 | 1201023.9761 | 2587711.0596 | 1201019.7145 | 2587738.8678 | 1200999.5794 | 2587771.8897 | 1200976.3339
25 | 2587590.4989 | 1201004.8822 | 2587581.995 | 1200998.2381 | 2587578.4065 | 1200996.5447
26 | 2587573.385 | 1201091.1278 | 2587604.4585 | 1201125.0276
27 | 2587495.7722 | 1200945.8259 | 2587513.8213 | 1200959.0488 | 2587550.3484 | 1200988.0656 | 2587554.7614 | 1200990.9134 | 2587554.7614 | 1200990.9134
28 | 2587554.7614 | 1200990.9134 | 2587560.6112 | 1200992.9578 | 2587574.2259 | 1200995.6085 | 2587578.4065 | 1200996.5447 | 2587578.4065 | 1200996.5447
29 | 2587793.9268 | 1200961.3843 | 2587784.5389 | 1200967.7347 | 2587772.8109 | 1200975.6854 | 2587771.8897 | 1200976.3339
30 | 2587820.1556 | 1200943.226 | 2587807.7062 | 1200952.0453 | 2587796.0617 | 1200959.9401 | 2587793.9268 | 1200961.3843
31 | 2587948.4253 | 1200925.4546 | 2587945.4697 | 1200928.0287 | 2587941.8123 | 1200929.8482 | 2587938.0318 | 1200931.0454 | 2587932.69 | 1200931.7455 | 2587927.0878 | 1200931.6791 | 2587896.9193 | 1200929.5394 | 2587887.4495 | 1200928.9584 | 2587878.3 | 1200928.688 | 2587872.3174 | 1200928.7003 | 2587864.6691 | 1200929.2495 | 2587858.6271 | 1200930.0179 | 2587851.5891 | 1200931.2552 | 2587844.4832 | 1200932.815 | 2587837.8198 | 1200934.8964 | 2587831.5531 | 1200937.3884 | 2587825.5459 | 1200940.2356 | 2587820.1556 | 1200943.226
32 | 2587948.4253 | 1200925.4546 | 2587951.1211 | 1200937.3444 | 2587955.3897 | 1200962.9051 | 2587956.2938 | 1200969.4709
33 | 2587956.2938 | 1200969.4709 | 2587957.1665 | 1200975.8085 | 2587958.5859 | 1200988.8794 | 2587959.3158 | 1200992.213 | 2587960.9885 | 1200995.0889 | 2587964.4396 | 1200996.6383 | 2587968.1168 | 1200997.0756 | 2587992.8974 | 1200996.1026 | 2588005.3321 | 1200995.0102 | 2588008.6083 | 1200994.4491
34 | 2588055.1124 | 1200985.0861 | 2588051.9485 | 1200985.8557 | 2588051.0778 | 1200986.0346
35 | 2588055.1124 | 1200985.0861 | 2588062.7294 | 1200983.2333
36 | 2588051.0778 | 1200986.0346 | 2588026.0434 | 1200991.1774
37 | 2588008.6083 | 1200994.4491 | 2588017.6811 | 1200992.8953 | 2588026.0434 | 1200991.1774
38 | 2587786.5811 | 1201339.1662 | 2587789.1021 | 1201338.7496
39 | 2587786.5811 | 1201339.1662 | 2587785.6969 | 1201339.3123
40 | 2587783.2895 | 1201339.7102 | 2587785.6969 | 1201339.3123
41 | 2587777.8022 | 1201340.6171 | 2587783.2895 | 1201339.7102
42 | 2587745.5006 | 1201277.6116 | 2587745.1083 | 1201277.6374
43 | 2587745.1083 | 1201277.6374 | 2587744.4596 | 1201277.6799
44 | 2587773.8597 | 1201271.8123 | 2587769.0104 | 1201273.5542 | 2587757.8888 | 1201276.3119 | 2587751.0333 | 1201277.2488 | 2587745.5006 | 1201277.6116
45 | 2587730.4672 | 1201278.5976 | 2587744.4596 | 1201277.6799
46 | 2587773.8597 | 1201271.8123 | 2587781.3996 | 1201269.104 | 2587785.0372 | 1201268.0809
47 | 2587730.4672 | 1201278.5976 | 2587729.5047 | 1201278.6607 | 2587719.0066 | 1201279.9718
48 | 2587799.8031 | 1201264.4477 | 2587795.4947 | 1201265.1395 | 2587785.0372 | 1201268.0809
49 | 2587712.2562 | 1201281.1576 | 2587716.4704 | 1201280.2885 | 2587719.0066 | 1201279.9718
50 | 2587748.6283 | 1201657.4895 | 2587772.9191 | 1201679.3235
51 | 2587733.8731 | 1201644.2267 | 2587748.6283 | 1201657.4895
52 | 2587772.9191 | 1201679.3235 | 2587795.0334 | 1201699.2012
53 | 2587733.8731 | 1201644.2267 | 2587727.7532 | 1201638.7258 | 2587719.6026 | 1201631.5054 | 2587713.7139 | 1201625.0919 | 2587708.282 | 1201618.0501
54 | 2587810.4283 | 1201713.696 | 2587803.7327 | 1201707.0617 | 2587796.6952 | 1201700.6949 | 2587795.0334 | 1201699.2012
55 | 2587708.282 | 1201618.0501 | 2587706.2737 | 1201615.4465 | 2587700.9896 | 1201606.9751 | 2587696.2135 | 1201597.6132 | 2587690.1802 | 1201584.1014
56 | 2587810.4283 | 1201713.696 | 2587818.981 | 1201705.5851
57 | 2587810.4283 | 1201713.696 | 2587801.4545 | 1201741.7836
58 | 2587687.0684 | 1201577.1323 | 2587690.1802 | 1201584.1014
59 | 2587615.6858 | 1201137.276 | 2587604.4585 | 1201125.0276
60 | 2587615.6858 | 1201137.276 | 2587632.2517 | 1201155.3487
61 | 2587660.6004 | 1201186.2758 | 2587632.2517 | 1201155.3487
62 | 2587557.8071 | 1201463.2735 | 2587554.1041 | 1201470.7478
63 | 2587515.9597 | 1201573.7434 | 2587540.1451 | 1201500.7197 | 2587543.3395 | 1201492.4752 | 2587554.1041 | 1201470.7478
64 | 2587557.8071 | 1201463.2735 | 2587564.5461 | 1201457.6452 | 2587571.3099 | 1201450.1679
65 | 2587557.8071 | 1201463.2735 | 2587550.7406 | 1201465.1338 | 2587539.4715 | 1201466.2803 | 2587495.1043 | 1201467.9745 | 2587483.9376 | 1201467.142 | 2587432.1767 | 1201458.8477
66 | 2587515.9597 | 1201573.7434 | 2587516.9032 | 1201580.9008 | 2587518.3846 | 1201586.8676 | 2587521.7672 | 1201595.7431 | 2587530.8257 | 1201614.7677 | 2587542.631 | 1201637.1328 | 2587550.3107 | 1201648.3005 | 2587562.7265 | 1201664.2831 | 2587578.616 | 1201685.4835 | 2587608.2074 | 1201727.9118
67 | 2587595.2314 | 1201422.8481 | 2587572.8986 | 1201448.4116 | 2587571.3099 | 1201450.1679
68 | 2587613.8744 | 1201736.0372 | 2587608.2074 | 1201727.9118
69 | 2587599.617 | 1201417.8281 | 2587595.2314 | 1201422.8481
70 | 2587710.055 | 1201365.8592 | 2587712.9378 | 1201367.9655 | 2587720.0022 | 1201372.3643 | 2587725.1152 | 1201375.1126
71 | 2587685.4102 | 1201339.0958 | 2587690.7346 | 1201344.8434 | 2587698.0753 | 1201354.022 | 2587702.8821 | 1201359.7819 | 2587708.1433 | 1201364.4624 | 2587710.055 | 1201365.8592
72 | 2587734.6871 | 1201381.7899 | 2587732.5908 | 1201379.8312 | 2587727.5225 | 1201376.4065 | 2587725.1152 | 1201375.1126
73 | 2587685.4102 | 1201339.0958 | 2587705.0063 | 1201341.79 | 2587713.3807 | 1201342.9621
74 | 2587685.4102 | 1201339.0958 | 2587686.7599 | 1201329.321 | 2587687.8105 | 1201317.8951
75 | 2587685.4102 | 1201339.0958 | 2587684.4878 | 1201342.0549 | 2587683.1938 | 1201345.6373 | 2587681.3735 | 1201348.6649 | 2587679.0277 | 1201351.5602 | 2587673.4522 | 1201356.8302 | 2587669.5215 | 1201360.1183
76 | 2587746.2112 | 1201393.0658 | 2587743.5568 | 1201390.2587 | 2587738.7523 | 1201385.5883 | 2587734.6871 | 1201381.7899
77 | 2587713.3807 | 1201342.9621 | 2587732.7935 | 1201345.3344 | 2587736.5889 | 1201345.6154
78 | 2587713.3807 | 1201342.9621 | 2587719.8428 | 1201331.3828
79 | 2587687.8105 | 1201317.8951 | 2587688.7025 | 1201308.1945 | 2587688.8202 | 1201306.6476
80 | 2587667.83 | 1201361.5333 | 2587669.5215 | 1201360.1183
81 | 2587766.5306 | 1201407.087 | 2587764.024 | 1201405.7915 | 2587759.3832 | 1201402.9551 | 2587752.4167 | 1201398.0224 | 2587746.2112 | 1201393.0658
82 | 2587746.2112 | 1201393.0658 | 2587727.2941 | 1201426.0619
83 | 2587744.907 | 1201345.7788 | 2587743.7848 | 1201345.8786 | 2587738.1981 | 1201345.7345 | 2587736.5889 | 1201345.6154
84 | 2587719.9399 | 1201331.2089 | 2587719.8428 | 1201331.3828
85 | 2587690.2124 | 1201288.3467 | 2587688.8202 | 1201306.6476
86 | 2587667.83 | 1201361.5333 | 2587673.0571 | 1201368.1371
87 | 2587667.83 | 1201361.5333 | 2587666.8864 | 1201362.3727
88 | 2587826.1274 | 1201623.7104 | 2587823.7169 | 1201610.2238
89 | 2587830.6345 | 1201645.4024 | 2587826.5116 | 1201625.8598 | 2587826.1274 | 1201623.7104
90 | 2587822.6539 | 1201594.1433 | 2587822.62 | 1201594.9622 | 2587823.7169 | 1201610.2238 | 2587823.7169 | 1201610.2238
91 | 2587834.7519 | 1201674.3401 | 2587835.0392 | 1201672.2341 | 2587833.9432 | 1201661.0859 | 2587830.6345 | 1201645.4024
92 | 2587822.6539 | 1201594.1433 | 2587823.2055 | 1201580.7865
93 | 2587834.7519 | 1201674.3401 | 2587833.6221 | 1201682.6204 | 2587832.1664 | 1201685.2188
94 | 2587823.2055 | 1201580.7865 | 2587823.2073 | 1201580.7422 | 2587824.6842 | 1201565.8633
95 | 2587818.981 | 1201705.5851 | 2587830.3236 | 1201688.5082 | 2587832.1664 | 1201685.2188
96 | 2587681.7328 | 1201503.8968 | 2587693.3673 | 1201483.4798
97 | 2587663.9627 | 1201525.7746 | 2587667.6416 | 1201523.5325 | 2587670.4382 | 1201521.5478 | 2587672.5114 | 1201519.3756 | 2587674.1432 | 1201517.2155 | 2587681.7328 | 1201503.8968
98 | 2587703.4983 | 1201465.7011 | 2587693.3673 | 1201483.4798
99 | 2587663.9627 | 1201525.7746 | 2587667.548 | 1201533.4158 | 2587687.0684 | 1201577.1323
100 | 2587703.4983 | 1201465.7011 | 2587714.8218 | 1201445.8298
101 | 2587714.8218 | 1201445.8298 | 2587722.8346 | 1201431.7684 | 2587725.0002 | 1201430.063 | 2587727.2941 | 1201426.0619
102 | 2587641.2221 | 1201463.9137 | 2587648.0329 | 1201483.1669
103 | 2587641.2221 | 1201463.9137 | 2587635.8441 | 1201448.7106
104 | 2587818.937 | 1201262.1149 | 2587807.4172 | 1201263.2251 | 2587799.8031 | 1201264.4477
105 | 2587794.8366 | 1201777.5737 | 2587791.3914 | 1201778.6703 | 2587787.4783 | 1201781.7244 | 2587782.2116 | 1201796.332 | 2587764.577 | 1201849.3776
106 | 2587794.8366 | 1201777.5737 | 2587796.734 | 1201756.5584 | 2587801.4545 | 1201741.7836
107 | 2587794.8366 | 1201777.5737 | 2587795.3891 | 1201783.4869 | 2587800.8277 | 1201800.6183 | 2587798.97 | 1201811.3279 | 2587800.3394 | 1201825.9441 | 2587800.4732 | 1201831.7915
108 | 2587794.8366 | 1201777.5737 | 2587795.3891 | 1201783.4869 | 2587800.8277 | 1201800.6183 | 2587803.1865 | 1201807.8173 | 2587838.7706 | 1201847.7993 | 2587857.2772 | 1201902.769 | 2587855.5569 | 1201932.3441 | 2587847.9312 | 1201976.717 | 2587858.6258 | 1202015.1048 | 2587878.3009 | 1202053.8523 | 2587887.6178 | 1202073.5439 | 2587890.5073 | 1202079.8859 | 2587895.0383 | 1202088.8704 | 2587900.1068 | 1202096.4531 | 2587907.0072 | 1202102.9981 | 2587930.2747 | 1202123.6064
109 | 2587800.4732 | 1201831.7915 | 2587800.5574 | 1201835.5224
110 | 2587930.2747 | 1202123.6064 | 2587933.6135 | 1202125.6664
111 | 2587800.7579 | 1201844.4088 | 2587800.5574 | 1201835.5224
112 | 2587910.6538 | 1202234.3841 | 2587899.5727 | 1202233.7842
113 | 2587899.5727 | 1202233.7842 | 2587893.7881 | 1202236.9421 | 2587884.2697 | 1202240.221
114 | 2587910.6538 | 1202234.3841 | 2587917.079 | 1202228.1677 | 2587920.5929 | 1202222.1843
115 | 2587968.4558 | 1202147.1638 | 2587975.5977 | 1202134.0422 | 2587976.3451 | 1202104.8026 | 2588076.1096 | 1202107.6807 | 2588110.308 | 1202111.1472 | 2588112.2671 | 1202101.4158 | 2588142.4239 | 1202066.4365 | 2588151.8138 | 1202050.8204 | 2588162.8554 | 1202027.6747 | 2588166.803 | 1202022.8642
116 | 2588166.803 | 1202022.8642 | 2588165.7464 | 1202019.609 | 2588166.6273 | 1202014.8825 | 2588172.4922 | 1202002.1973 | 2588170.794 | 1201990.183 | 2588168.2313 | 1201987.4656
117 | 2587968.4558 | 1202147.1638 | 2587958.9341 | 1202141.289
118 | 2587968.4558 | 1202147.1638 | 2587965.3703 | 1202151.9121
119 | 2587948.8024 | 1202135.0378 | 2587958.9341 | 1202141.289
120 | 2587956.9621 | 1202164.8515 | 2587965.3703 | 1202151.9121
121 | 2587933.6135 | 1202125.6664 | 2587948.8024 | 1202135.0378
122 | 2587818.981 | 1201705.5851 | 2587835.1982 | 1201708.9426 | 2587837.9158 | 1201709.776
123 | 2587784.9668 | 1201378.785 | 2587784.0467 | 1201380.1974
124 | 2587778.9222 | 1201388.0643 | 2587784.0467 | 1201380.1974
125 | 2587788.3438 | 1201373.6008 | 2587784.9668 | 1201378.785
126 | 2587778.9222 | 1201388.0643 | 2587775.5459 | 1201393.2473
127 | 2587790.8622 | 1201369.7347 | 2587788.3438 | 1201373.6008
128 | 2587766.5306 | 1201407.087 | 2587775.5459 | 1201393.2473
129 | 2587790.8622 | 1201369.7347 | 2587791.3671 | 1201368.9597
130 | 2587861.2433 | 1201449.6712 | 2587855.9361 | 1201444.7571 | 2587847.5685 | 1201439.3825 | 2587814.9993 | 1201426.987 | 2587766.5306 | 1201407.087
131 | 2587660.6004 | 1201186.2758 | 2587656.2977 | 1201188.7528 | 2587650.7158 | 1201191.01 | 2587646.0932 | 1201192.3259
132 | 2587660.6004 | 1201186.2758 | 2587674.704 | 1201202.2724
133 | 2587625.0268 | 1201409.1926 | 2587619.7006 | 1201409.8708 | 2587615.8358 | 1201410.6014 | 2587611.8502 | 1201411.7548 | 2587599.617 | 1201417.8281
134 | 2587625.0268 | 1201409.1926 | 2587625.082 | 1201413.7617 | 2587625.7612 | 1201417.9171
135 | 2587625.0268 | 1201409.1926 | 2587625.7247 | 1201404.4442 | 2587626.9559 | 1201399.9836 | 2587628.7135 | 1201396.0556 | 2587631.1638 | 1201392.2373 | 2587634.7778 | 1201388.0164 | 2587639.8566 | 1201383.9775
136 | 2587635.8441 | 1201448.7106 | 2587627.6792 | 1201425.6293 | 2587625.9994 | 1201419.3739 | 2587625.7612 | 1201417.9171
137 | 2587639.8566 | 1201383.9775 | 2587665.7256 | 1201363.4054 | 2587666.8864 | 1201362.3727
138 | 2587688.1539 | 1201219.8812 | 2587686.2664 | 1201216.2609 | 2587683.4648 | 1201212.209 | 2587674.704 | 1201202.2724
139 | 2587688.1539 | 1201219.8812 | 2587696.3446 | 1201216.807 | 2587704.2561 | 1201214.8451 | 2587713.3937 | 1201213.2364 | 2587755.1774 | 1201209.9118
140 | 2587688.1539 | 1201219.8812 | 2587689.7675 | 1201223.6021 | 2587690.9564 | 1201228.0242 | 2587691.794 | 1201231.869 | 2587692.4275 | 1201236.3701 | 2587692.469 | 1201240.949
141 | 2587755.1774 | 1201209.9118 | 2587774.6452 | 1201208.3629 | 2587781.7655 | 1201207.6291
142 | 2587692.2645 | 1201248.0888 | 2587692.4966 | 1201243.9963 | 2587692.469 | 1201240.949
143 | 2587858.0918 | 1201178.5728 | 2587810.9069 | 1201198.4162 | 2587793.8336 | 1201205.0549 | 2587784.3321 | 1201207.3646 | 2587781.7655 | 1201207.6291
144 | 2587690.3621 | 1201286.3792 | 2587690.781 | 1201279.1856 | 2587691.2043 | 1201266.7891 | 2587692.2645 | 1201248.0888
145 | 2587690.3621 | 1201286.3792 | 2587690.2124 | 1201288.3467
146 | 2587690.3621 | 1201286.3792 | 2587694.2209 | 1201286.4157 | 2587697.2411 | 1201285.7313 | 2587702.6868 | 1201283.919 | 2587707.8477 | 1201282.233
147 | 2587707.8477 | 1201282.233 | 2587709.2278 | 1201281.7821 | 2587712.2562 | 1201281.1576
148 | 2588048.6424 | 1201203.58 | 2588051.1915 | 1201199.4837 | 2588052.6867 | 1201197.4241 | 2588055.4836 | 1201195.4285 | 2588061.5442 | 1201192.7259 | 2588081.3726 | 1201185.8824 | 2588086.2242 | 1201183.7604 | 2588090.4819 | 1201181.5173 | 2588094.6398 | 1201178.8297 | 2588098.386 | 1201175.765 | 2588114.8012 | 1201159.6122 | 2588126.9173 | 1201147.7371 | 2588127.8368 | 1201146.7934
149 | 2588048.6424 | 1201203.58 | 2588074.4636 | 1201205.9051
150 | 2588127.8368 | 1201146.7934 | 2588138.5081 | 1201135.8409 | 2588143.0128 | 1201131.4851 | 2588147.7766 | 1201127.251 | 2588153.794 | 1201122.9493
151 | 2588117.6255 | 1201204.8721 | 2588112.5186 | 1201205.5528 | 2588105.7165 | 1201206.6225 | 2588098.1598 | 1201207.1935 | 2588088.1965 | 1201206.9801 | 2588076.8999 | 1201206.1245 | 2588074.4636 | 1201205.9051
152 | 2588218.4389 | 1201061.248 | 2588215.0695 | 1201063.3269 | 2588210.8819 | 1201066.4369 | 2588206.9458 | 1201069.7465 | 2588203.2535 | 1201073.1779 | 2588198.9923 | 1201077.511 | 2588194.8684 | 1201082.0661 | 2588190.9119 | 1201086.5764 | 2588186.8796 | 1201091.2314 | 2588179.1345 | 1201100.4073 | 2588174.6831 | 1201104.8297 | 2588170.4907 | 1201109.3627 | 2588165.3932 | 1201114.1755 | 2588159.8155 | 1201118.6446 | 2588153.794 | 1201122.9493
153 | 2587795.1697 | 1201363.1222 | 2587791.3671 | 1201368.9597
154 | 2587795.1697 | 1201363.1222 | 2587798.5469 | 1201357.9377
155 | 2587816.2908 | 1201330.6984 | 2587798.5469 | 1201357.9377
156 | 2587816.2908 | 1201330.6984 | 2587819.5761 | 1201325.6549
157 | 2587819.5761 | 1201325.6549 | 2587824.3551 | 1201318.3186
158 | 2587861.2433 | 1201449.6712 | 2587909.783 | 1201400.212 | 2587938.4499 | 1201349.9932
159 | 2587938.4499 | 1201349.9932 | 2587957.6069 | 1201316.4361 | 2587967.9411 | 1201296.9824 | 2587974.5546 | 1201285.4961 | 2587982.3947 | 1201274.5855 | 2587992.6495 | 1201264.6705 | 2588005.3802 | 1201255.9178 | 2588020.2681 | 1201248.7394 | 2588062.8156 | 1201234.1752
160 | 2588132.6171 | 1201208.1473 | 2588108.3503 | 1201218.2235 | 2588076.4598 | 1201229.5047 | 2588062.8156 | 1201234.1752
161 | 2587673.0571 | 1201368.1371 | 2587675.5935 | 1201372.7344 | 2587676.3246 | 1201376.6016 | 2587676.3315 | 1201379.9478 | 2587676.2557 | 1201383.7278 | 2587676.2596 | 1201385.6288 | 2587675.1776 | 1201388.6883 | 2587673.7362 | 1201390.9481 | 2587671.7461 | 1201392.8421 | 2587669.3064 | 1201394.4703
162 | 2587949.4335 | 1202176.4372 | 2587956.9621 | 1202164.8515
163 | 2587949.4335 | 1202176.4372 | 2587940.6134 | 1202190.0106
164 | 2587933.1667 | 1202201.4703 | 2587940.6134 | 1202190.0106
165 | 2587933.1667 | 1202201.4703 | 2587928.9169 | 1202208.0104 | 2587920.5929 | 1202222.1843
166 | 2587824.3551 | 1201318.3186 | 2587827.6404 | 1201313.2751
167 | 2587830.003 | 1201309.6483 | 2587827.6404 | 1201313.2751
168 | 2587748.0151 | 1201345.5023 | 2587744.907 | 1201345.7788
169 | 2587777.8022 | 1201340.6171 | 2587753.4861 | 1201344.6357 | 2587751.2544 | 1201345.0362
170 | 2587751.2544 | 1201345.0362 | 2587749.2865 | 1201345.3892 | 2587748.0151 | 1201345.5023

## bus_geodata
| x | y | coords
0 | 2587255.3007 | 1201246.8635
1 | 2587261.8791 | 1201251.1975
2 | 2587024.069 | 1201204.4873
3 | 2587299.5517 | 1201122.0263
4 | 2587373.0936 | 1201270.0368
5 | 2587026.1418 | 1201135.8647
6 | 2587583.142 | 1201409.7627
7 | 2587026.4156 | 1201132.4116
8 | 2587026.8188 | 1201127.3258
9 | 2588199.0093 | 1201186.6188
10 | 2588163.4699 | 1201195.8019
11 | 2588159.8043 | 1201196.9202
12 | 2588138.9747 | 1201205.5109
13 | 2587436.5963 | 1200992.2786
14 | 2587459.5544 | 1200963.8214
15 | 2587452.1321 | 1200956.0551
16 | 2587490.4933 | 1200998.8104
17 | 2587493.8457 | 1200944.4145
18 | 2587512.64 | 1201023.3972
19 | 2587572.277 | 1201089.9191
20 | 2587601.1956 | 1201029.6372
21 | 2587622.2196 | 1201029.1513
22 | 2587590.4989 | 1201004.8822
23 | 2587573.385 | 1201091.1278
24 | 2587495.7722 | 1200945.8259
25 | 2587554.7614 | 1200990.9134
26 | 2587578.4065 | 1200996.5447
27 | 2587771.8897 | 1200976.3338
28 | 2587793.9268 | 1200961.3843
29 | 2587820.1556 | 1200943.226
30 | 2587948.4253 | 1200925.4546
31 | 2587956.2938 | 1200969.4709
32 | 2588055.1124 | 1200985.0861
33 | 2588051.0778 | 1200986.0346
34 | 2588062.7294 | 1200983.2333
35 | 2588026.0434 | 1200991.1774
36 | 2588008.6083 | 1200994.4491
37 | 2587789.1021 | 1201338.7496
38 | 2587786.5811 | 1201339.1662
39 | 2587785.6969 | 1201339.3123
40 | 2587783.2895 | 1201339.7102
41 | 2587745.1083 | 1201277.6374
42 | 2587745.5006 | 1201277.6116
43 | 2587744.4596 | 1201277.6799
44 | 2587773.8597 | 1201271.8123
45 | 2587730.4672 | 1201278.5976
46 | 2587785.0372 | 1201268.0809
47 | 2587719.0066 | 1201279.9718
48 | 2587748.6283 | 1201657.4895
49 | 2587772.9191 | 1201679.3235
50 | 2587733.8731 | 1201644.2267
51 | 2587795.0334 | 1201699.2012
52 | 2587708.282 | 1201618.0501
53 | 2587810.4283 | 1201713.696
54 | 2587690.1802 | 1201584.1014
55 | 2587604.4585 | 1201125.0276
56 | 2587615.6858 | 1201137.276
57 | 2587632.2517 | 1201155.3487
58 | 2587554.1041 | 1201470.7478
59 | 2587557.8071 | 1201463.2735
60 | 2587515.9597 | 1201573.7434
61 | 2587571.3099 | 1201450.1679
62 | 2587432.1767 | 1201458.8477
63 | 2587608.2074 | 1201727.9118
64 | 2587595.2314 | 1201422.8481
65 | 2587613.8744 | 1201736.0372
66 | 2587710.055 | 1201365.8592
67 | 2587725.1152 | 1201375.1126
68 | 2587685.4102 | 1201339.0958
69 | 2587734.6871 | 1201381.7899
70 | 2587713.3807 | 1201342.9621
71 | 2587687.8105 | 1201317.8951
72 | 2587669.5215 | 1201360.1183
73 | 2587746.2112 | 1201393.0658
74 | 2587736.5889 | 1201345.6154
75 | 2587719.8428 | 1201331.3828
76 | 2587688.8202 | 1201306.6476
77 | 2587667.83 | 1201361.5333
78 | 2587826.1274 | 1201623.7104
79 | 2587823.7169 | 1201610.2238
80 | 2587830.6345 | 1201645.4024
81 | 2587822.6539 | 1201594.1433
82 | 2587834.7519 | 1201674.3401
83 | 2587823.2055 | 1201580.7865
84 | 2587832.1664 | 1201685.2188
85 | 2587681.7328 | 1201503.8968
86 | 2587693.3673 | 1201483.4798
87 | 2587663.9627 | 1201525.7746
88 | 2587703.4983 | 1201465.7011
89 | 2587687.0684 | 1201577.1323
90 | 2587714.8218 | 1201445.8298
91 | 2587648.0329 | 1201483.1669
92 | 2587641.2221 | 1201463.9137
93 | 2587799.8031 | 1201264.4477
94 | 2587818.937 | 1201262.1149
95 | 2587764.577 | 1201849.3776
96 | 2587794.8366 | 1201777.5737
97 | 2587801.4545 | 1201741.7836
98 | 2587800.4732 | 1201831.7915
99 | 2587930.2747 | 1202123.6064
100 | 2587800.5574 | 1201835.5224
101 | 2587899.5727 | 1202233.7842
102 | 2587910.6538 | 1202234.3841
103 | 2587884.2697 | 1202240.221
104 | 2588166.803 | 1202022.8642
105 | 2587968.4558 | 1202147.1638
106 | 2588168.2313 | 1201987.4656
107 | 2587958.9341 | 1202141.289
108 | 2587965.3703 | 1202151.9121
109 | 2587933.6135 | 1202125.6664
110 | 2587818.981 | 1201705.5851
111 | 2587784.0467 | 1201380.1974
112 | 2587784.9668 | 1201378.785
113 | 2587778.9222 | 1201388.0643
114 | 2587788.3438 | 1201373.6008
115 | 2587775.5459 | 1201393.2473
116 | 2587790.8622 | 1201369.7347
117 | 2587766.5306 | 1201407.087
118 | 2587660.6004 | 1201186.2758
119 | 2587599.617 | 1201417.8281
120 | 2587625.0268 | 1201409.1926
121 | 2587824.6842 | 1201565.8633
122 | 2587837.9158 | 1201709.776
123 | 2587727.2941 | 1201426.0619
124 | 2587625.7612 | 1201417.9171
125 | 2587639.8566 | 1201383.9775
126 | 2587646.0932 | 1201192.3259
127 | 2587674.704 | 1201202.2724
128 | 2587688.1539 | 1201219.8812
129 | 2587755.1774 | 1201209.9118
130 | 2587692.469 | 1201240.949
131 | 2587781.7655 | 1201207.6291
132 | 2587692.2645 | 1201248.0888
133 | 2587690.2124 | 1201288.3467
134 | 2587690.3621 | 1201286.3792
135 | 2587707.8477 | 1201282.233
136 | 2587712.2562 | 1201281.1576
137 | 2588048.6424 | 1201203.58
138 | 2588127.8368 | 1201146.7934
139 | 2588074.4636 | 1201205.9051
140 | 2588153.794 | 1201122.9493
141 | 2588117.6255 | 1201204.8721
142 | 2587795.1697 | 1201363.1222
143 | 2587791.3671 | 1201368.9597
144 | 2587798.5469 | 1201357.9377
145 | 2587816.2908 | 1201330.6984
146 | 2587819.5761 | 1201325.6549
147 | 2587861.2433 | 1201449.6712
148 | 2587938.4499 | 1201349.9932
149 | 2588062.8156 | 1201234.1752
150 | 2587858.0918 | 1201178.5728
151 | 2587800.7579 | 1201844.4088
152 | 2587666.8864 | 1201362.3727
153 | 2587673.0571 | 1201368.1371
154 | 2587635.8441 | 1201448.7106
155 | 2587669.3064 | 1201394.4703
156 | 2588132.6171 | 1201208.1473
157 | 2588218.4389 | 1201061.248
158 | 2587949.4335 | 1202176.4372
159 | 2587956.9621 | 1202164.8515
160 | 2587940.6134 | 1202190.0106
161 | 2587933.1667 | 1202201.4703
162 | 2587920.5929 | 1202222.1843
163 | 2587948.8024 | 1202135.0378
164 | 2587824.3551 | 1201318.3186
165 | 2587827.6404 | 1201313.2751
166 | 2587830.003 | 1201309.6483
167 | 2587719.9399 | 1201331.2089
168 | 2587744.907 | 1201345.7788
169 | 2587777.8022 | 1201340.6171
170 | 2587751.2544 | 1201345.0361
171 | 2587748.0151 | 1201345.5023
172 | 2587746.2112 | 1201393.0658

## line_std_types
| c_nf_per_km | r_ohm_per_km | x_ohm_per_km | max_i_ka | type | q_mm2 | alpha | voltage_rating
NAYY 4x50 SE | 210 | 0.642 | 0.083 | 0.142 | cs | 50 | 0.00403 | LV
NAYY 4x120 SE | 264 | 0.225 | 0.08 | 0.242 | cs | 120 | 0.00403 | LV
NAYY 4x150 SE | 261 | 0.208 | 0.08 | 0.27 | cs | 150 | 0.00403 | LV
NA2XS2Y 1x95 RM/25 12/20 kV | 216 | 0.313 | 0.132 | 0.252 | cs | 95 | 0.00403 | MV
NA2XS2Y 1x185 RM/25 12/20 kV | 273 | 0.161 | 0.117 | 0.362 | cs | 185 | 0.00403 | MV
NA2XS2Y 1x240 RM/25 12/20 kV | 304 | 0.122 | 0.112 | 0.421 | cs | 240 | 0.00403 | MV
NA2XS2Y 1x95 RM/25 6/10 kV | 315 | 0.313 | 0.123 | 0.249 | cs | 95 | 0.00403 | MV
NA2XS2Y 1x185 RM/25 6/10 kV | 406 | 0.161 | 0.11 | 0.358 | cs | 185 | 0.00403 | MV
NA2XS2Y 1x240 RM/25 6/10 kV | 456 | 0.122 | 0.105 | 0.416 | cs | 240 | 0.00403 | MV
NA2XS2Y 1x150 RM/25 12/20 kV | 250 | 0.206 | 0.116 | 0.319 | cs | 150 | 0.00403 | MV
NA2XS2Y 1x120 RM/25 12/20 kV | 230 | 0.253 | 0.119 | 0.283 | cs | 120 | 0.00403 | MV
NA2XS2Y 1x70 RM/25 12/20 kV | 190 | 0.443 | 0.132 | 0.22 | cs | 70 | 0.00403 | MV
NA2XS2Y 1x150 RM/25 6/10 kV | 360 | 0.206 | 0.11 | 0.315 | cs | 150 | 0.00403 | MV
NA2XS2Y 1x120 RM/25 6/10 kV | 340 | 0.253 | 0.113 | 0.28 | cs | 120 | 0.00403 | MV
NA2XS2Y 1x70 RM/25 6/10 kV | 280 | 0.443 | 0.123 | 0.217 | cs | 70 | 0.00403 | MV
N2XS(FL)2Y 1x120 RM/35 64/110 kV | 112 | 0.153 | 0.166 | 0.366 | cs | 120 | 0.00393 | HV
N2XS(FL)2Y 1x185 RM/35 64/110 kV | 125 | 0.099 | 0.156 | 0.457 | cs | 185 | 0.00393 | HV
N2XS(FL)2Y 1x240 RM/35 64/110 kV | 135 | 0.075 | 0.149 | 0.526 | cs | 240 | 0.00393 | HV
N2XS(FL)2Y 1x300 RM/35 64/110 kV | 144 | 0.06 | 0.144 | 0.588 | cs | 300 | 0.00393 | HV
15-AL1/3-ST1A 0.4 | 11 | 1.8769 | 0.35 | 0.105 | ol | 16 | 0.00403 | LV
24-AL1/4-ST1A 0.4 | 11.25 | 1.2012 | 0.335 | 0.14 | ol | 24 | 0.00403 | LV
48-AL1/8-ST1A 0.4 | 12.2 | 0.5939 | 0.3 | 0.21 | ol | 48 | 0.00403 | LV
94-AL1/15-ST1A 0.4 | 13.2 | 0.306 | 0.29 | 0.35 | ol | 94 | 0.00403 | LV
34-AL1/6-ST1A 10.0 | 9.7 | 0.8342 | 0.36 | 0.17 | ol | 34 | 0.00403 | MV
48-AL1/8-ST1A 10.0 | 10.1 | 0.5939 | 0.35 | 0.21 | ol | 48 | 0.00403 | MV
70-AL1/11-ST1A 10.0 | 10.4 | 0.4132 | 0.339 | 0.29 | ol | 70 | 0.00403 | MV
94-AL1/15-ST1A 10.0 | 10.75 | 0.306 | 0.33 | 0.35 | ol | 94 | 0.00403 | MV
122-AL1/20-ST1A 10.0 | 11.1 | 0.2376 | 0.323 | 0.41 | ol | 122 | 0.00403 | MV
149-AL1/24-ST1A 10.0 | 11.25 | 0.194 | 0.315 | 0.47 | ol | 149 | 0.00403 | MV
34-AL1/6-ST1A 20.0 | 9.15 | 0.8342 | 0.382 | 0.17 | ol | 34 | 0.00403 | MV
48-AL1/8-ST1A 20.0 | 9.5 | 0.5939 | 0.372 | 0.21 | ol | 48 | 0.00403 | MV
70-AL1/11-ST1A 20.0 | 9.7 | 0.4132 | 0.36 | 0.29 | ol | 70 | 0.00403 | MV
94-AL1/15-ST1A 20.0 | 10 | 0.306 | 0.35 | 0.35 | ol | 94 | 0.00403 | MV
122-AL1/20-ST1A 20.0 | 10.3 | 0.2376 | 0.344 | 0.41 | ol | 122 | 0.00403 | MV
149-AL1/24-ST1A 20.0 | 10.5 | 0.194 | 0.337 | 0.47 | ol | 149 | 0.00403 | MV
184-AL1/30-ST1A 20.0 | 10.75 | 0.1571 | 0.33 | 0.535 | ol | 184 | 0.00403 | MV
243-AL1/39-ST1A 20.0 | 11 | 0.1188 | 0.32 | 0.645 | ol | 243 | 0.00403 | MV
48-AL1/8-ST1A 110.0 | 8 | 0.5939 | 0.46 | 0.21 | ol | 48 | 0.00403 | HV
70-AL1/11-ST1A 110.0 | 8.4 | 0.4132 | 0.45 | 0.29 | ol | 70 | 0.00403 | HV
94-AL1/15-ST1A 110.0 | 8.65 | 0.306 | 0.44 | 0.35 | ol | 94 | 0.00403 | HV
122-AL1/20-ST1A 110.0 | 8.5 | 0.2376 | 0.43 | 0.41 | ol | 122 | 0.00403 | HV
149-AL1/24-ST1A 110.0 | 8.75 | 0.194 | 0.41 | 0.47 | ol | 149 | 0.00403 | HV
184-AL1/30-ST1A 110.0 | 8.8 | 0.1571 | 0.4 | 0.535 | ol | 184 | 0.00403 | HV
243-AL1/39-ST1A 110.0 | 9 | 0.1188 | 0.39 | 0.645 | ol | 243 | 0.00403 | HV
305-AL1/39-ST1A 110.0 | 9.2 | 0.0949 | 0.38 | 0.74 | ol | 305 | 0.00403 | HV
490-AL1/64-ST1A 110.0 | 9.75 | 0.059 | 0.37 | 0.96 | ol | 490 | 0.00403 | HV
679-AL1/86-ST1A 110.0 | 9.95 | 0.042 | 0.36 | 1.15 | ol | 679 | 0.00403 | HV
490-AL1/64-ST1A 220.0 | 10 | 0.059 | 0.285 | 0.96 | ol | 490 | 0.00403 | HV
679-AL1/86-ST1A 220.0 | 11.7 | 0.042 | 0.275 | 1.15 | ol | 679 | 0.00403 | HV
490-AL1/64-ST1A 380.0 | 11 | 0.059 | 0.253 | 0.96 | ol | 490 | 0.00403 | HV
679-AL1/86-ST1A 380.0 | 14.6 | 0.042 | 0.25 | 1.15 | ol | 679 | 0.00403 | HV

## trafo_std_types
| i0_percent | pfe_kw | vkr_percent | sn_mva | vn_lv_kv | vn_hv_kv | vk_percent | shift_degree | vector_group | tap_side | tap_neutral | tap_min | tap_max | tap_step_degree | tap_step_percent | tap_phase_shifter
160 MVA 380/110 kV | 0.06 | 60 | 0.25 | 160 | 110 | 380 | 12.2 | 0 | Yy0 | hv | 0 | -9 | 9 | 0 | 1.5 | FALSE
100 MVA 220/110 kV | 0.06 | 55 | 0.26 | 100 | 110 | 220 | 12 | 0 | Yy0 | hv | 0 | -9 | 9 | 0 | 1.5 | FALSE
63 MVA 110/20 kV | 0.04 | 22 | 0.32 | 63 | 20 | 110 | 18 | 150 | YNd5 | hv | 0 | -9 | 9 | 0 | 1.5 | FALSE
40 MVA 110/20 kV | 0.05 | 18 | 0.34 | 40 | 20 | 110 | 16.2 | 150 | YNd5 | hv | 0 | -9 | 9 | 0 | 1.5 | FALSE
25 MVA 110/20 kV | 0.07 | 14 | 0.41 | 25 | 20 | 110 | 12 | 150 | YNd5 | hv | 0 | -9 | 9 | 0 | 1.5 | FALSE
63 MVA 110/10 kV | 0.04 | 22 | 0.32 | 63 | 10 | 110 | 18 | 150 | YNd5 | hv | 0 | -9 | 9 | 0 | 1.5 | FALSE
40 MVA 110/10 kV | 0.05 | 18 | 0.34 | 40 | 10 | 110 | 16.2 | 150 | YNd5 | hv | 0 | -9 | 9 | 0 | 1.5 | FALSE
25 MVA 110/10 kV | 0.07 | 14 | 0.41 | 25 | 10 | 110 | 12 | 150 | YNd5 | hv | 0 | -9 | 9 | 0 | 1.5 | FALSE
0.25 MVA 20/0.4 kV | 0.32 | 0.8 | 1.44 | 0.25 | 0.4 | 20 | 6 | 150 | Yzn5 | hv | 0 | -2 | 2 | 0 | 2.5 | FALSE
0.4 MVA 20/0.4 kV | 0.3375 | 1.35 | 1.425 | 0.4 | 0.4 | 20 | 6 | 150 | Dyn5 | hv | 0 | -2 | 2 | 0 | 2.5 | FALSE
0.63 MVA 20/0.4 kV | 0.2619 | 1.65 | 1.206 | 0.63 | 0.4 | 20 | 6 | 150 | Dyn5 | hv | 0 | -2 | 2 | 0 | 2.5 | FALSE
0.25 MVA 10/0.4 kV | 0.24 | 0.6 | 1.2 | 0.25 | 0.4 | 10 | 4 | 150 | Dyn5 | hv | 0 | -2 | 2 | 0 | 2.5 | FALSE
0.4 MVA 10/0.4 kV | 0.2375 | 0.95 | 1.325 | 0.4 | 0.4 | 10 | 4 | 150 | Dyn5 | hv | 0 | -2 | 2 | 0 | 2.5 | FALSE
0.63 MVA 10/0.4 kV | 0.1873 | 1.18 | 1.0794 | 0.63 | 0.4 | 10 | 4 | 150 | Dyn5 | hv | 0 | -2 | 2 | 0 | 2.5 | FALSE

## trafo3w_std_types
| sn_hv_mva | sn_mv_mva | sn_lv_mva | vn_hv_kv | vn_mv_kv | vn_lv_kv | vk_hv_percent | vk_mv_percent | vk_lv_percent | vkr_hv_percent | vkr_mv_percent | vkr_lv_percent | pfe_kw | i0_percent | shift_mv_degree | shift_lv_degree | vector_group | tap_side | tap_neutral | tap_min | tap_max | tap_step_percent
63/25/38 MVA 110/20/10 kV | 63 | 25 | 38 | 110 | 20 | 10 | 10.4 | 10.4 | 10.4 | 0.28 | 0.32 | 0.35 | 35 | 0.89 | 0 | 0 | YN0yn0yn0 | hv | 0 | -10 | 10 | 1.2
63/25/38 MVA 110/10/10 kV | 63 | 25 | 38 | 110 | 10 | 10 | 10.4 | 10.4 | 10.4 | 0.28 | 0.32 | 0.35 | 35 | 0.89 | 0 | 0 | YN0yn0yn0 | hv | 0 | -10 | 10 | 1.2

## fuse_std_types
| fuse_type | i_rated_a | t_avg | t_min | t_total | x_avg | x_min | x_total
HV 100A | HV 100A | 100 | 0 | [10.0, 3.64, 0.854, 0.281, 0.1, 0.0531, 0.022, 0.01] | [10.0, 4.267, 1.21, 0.403, 0.1, 0.058, 0.022, 0.01] | 0 | [300.0, 350.0, 450.0, 550.0, 700.0, 850.0, 1200.0, 1752.0] | [600.0, 700.0, 900.0, 1150.0, 1665.0, 2000.0, 3000.0, 4313.0]
HV 10A | HV 10A | 10 | 0 | [10.0, 1675.0, 0.344, 0.156, 0.1, 0.0417, 0.0171, 0.01] | [10.0, 1.3, 0.3, 0.155, 0.1, 0.0555, 0.023, 0.01] | 0 | [30.0, 32.0, 35.0, 37.0, 39.0, 50.0, 70.0, 88.0] | [60.0, 70.0, 80.0, 87.0, 94.0, 110.0, 150.0, 216.0]
HV 125A | HV 125A | 125 | 0 | [10.0, 1.82, 0.344, 0.1, 0.0467, 0.0269, 0.01] | [10.0, 2.478, 0.426, 0.1, 0.0427, 0.0211, 0.01] | 0 | [375.0, 500.0, 700.0, 925.0, 1200.0, 1500.0, 2341.0] | [750.0, 1000.0, 1500.0, 2200.0, 3000.0, 4000.0, 5765.0]
HV 160A | HV 160A | 160 | 0 | [10.0, 4.15, 1.03, 0.198, 0.1, 0.051, 0.0172, 0.01] | [10.0, 2.3, 0.734, 0.274, 0.1, 0.046, 0.0177, 0.01] | 0 | [480.0, 550.0, 700.0, 1000.0, 1260.0, 1600.0, 2500.0, 3227.0] | [960.0, 1300.0, 1700.0, 2200.0, 2996.0, 4000.0, 6000.0, 7946.0]
HV 16A | HV 16A | 16 | 0 | [10.0, 0.352, 0.164, 0.1, 0.0649, 0.0342, 0.01] | [10.0, 2.34, 0.722, 0.181, 0.1, 0.055, 0.0296, 0.01] | 0 | [48.0, 60.0, 65.0, 71.0, 80.0, 100.0, 162.0] | [96.0, 110.0, 125.0, 150.0, 168.0, 200.0, 250.0, 398.0]
HV 200A | HV 200A | 200 | 0 | [10.0, 4.267, 1.21, 0.403, 0.1, 0.058, 0.022, 0.01] | [10.0, 3.73, 1.654, 0.328, 0.1, 0.0531, 0.019, 0.01] | 0 | [600.0, 700.0, 900.0, 1150.0, 1665.0, 2000.0, 3000.0, 4313.0] | [1200.0, 1500.0, 1800.0, 2700.0, 3960.0, 5000.0, 7500.0, 10620.0]
HV 20A | HV 20A | 20 | 0 | [10.0, 1.3, 0.3, 0.155, 0.1, 0.0555, 0.023, 0.01] | [10.0, 1.3, 0.161, 0.1, 0.0611, 0.0399, 0.0141, 0.01] | 0 | [60.0, 70.0, 80.0, 87.0, 94.0, 110.0, 150.0, 216.0] | [120.0, 150.0, 200.0, 223.0, 260.0, 300.0, 450.0, 532.0]
HV 25A | HV 25A | 25 | 0 | [10.0, 2.512, 0.833, 0.299, 0.1, 0.0372, 0.0223, 0.01] | [10.0, 3.125, 0.597, 0.198, 0.1, 0.0378, 0.022, 0.01] | 0 | [75.0, 82.0, 90.0, 100.0, 124.0, 170.0, 200.0, 289.0] | [150.0, 170.0, 210.0, 250.0, 294.0, 400.0, 500.0, 711.0]
HV 31.5A | HV 31.5A | 31.5 | 0 | [10.0, 2.34, 0.722, 0.181, 0.1, 0.055, 0.0296, 0.01] | [10.0, 2.84, 0.368, 0.164, 0.1, 0.0621, 0.0378, 0.0195, 0.01] | 0 | [95.0, 110.0, 125.0, 150.0, 165.0, 200.0, 250.0, 390.0] | [189.0, 220.0, 300.0, 350.0, 393.0, 450.0, 530.0, 700.0, 960.0]
HV 40A | HV 40A | 40 | 0 | [10.0, 1.3, 0.161, 0.1, 0.0611, 0.0399, 0.0141, 0.01] | [10.0, 2.05, 0.369, 0.198, 0.1, 0.051, 0.0298, 0.01] | 0 | [120.0, 150.0, 200.0, 223.0, 260.0, 300.0, 450.0, 532.0] | [240.0, 300.0, 400.0, 450.0, 530.0, 650.0, 800.0, 1311.0]
HV 50A | HV 50A | 50 | 0 | [10.0, 3.215, 0.597, 0.198, 0.1, 0.0378, 0.022, 0.01] | [10.0, 3.64, 0.854, 0.281, 0.1, 0.0531, 0.022, 0.01] | 0 | [150.0, 170.0, 210.0, 250.0, 294.0, 400.0, 500.0, 711.0] | [300.0, 350.0, 450.0, 550.0, 700.0, 850.0, 1200.0, 1752.0]
HV 6.3A | HV 6.3A | 6.3 | 0 | [10.0, 1.39, 0.344, 0.168, 0.1, 0.056, 0.0263, 0.01] | [10.0, 1.711, 0.516, 0.198, 0.1, 0.0634, 0.0303, 0.01] | 0 | [19.0, 19.5, 20.4, 20.8, 22.0, 25.0, 32.0, 48.0] | [38.0, 40.0, 43.0, 48.0, 53.0, 60.0, 75.0, 118.0]
HV 63A | HV 63A | 63 | 0 | [10.0, 2.84, 0.368, 0.164, 0.1, 0.0621, 0.0378, 0.0195, 0.01] | [10.0, 1.82, 0.344, 0.1, 0.0467, 0.0269, 0.01] | 0 | [189.0, 220.0, 300.0, 350.0, 393.0, 450.0, 530.0, 700.0, 961.0] | [378.0, 500.0, 700.0, 934.0, 1200.0, 1500.0, 2366.0]
HV 80A | HV 80A | 80 | 0 | [10.0, 2.05, 0.369, 0.198, 0.1, 0.051, 0.0298, 0.01] | [10.0, 4.15, 1.03, 0.198, 0.1, 0.051, 0.0172, 0.01] | 0 | [240.0, 300.0, 400.0, 450.0, 530.0, 650.0, 800.0, 1311.0] | [480.0, 550.0, 700.0, 1000.0, 1260.0, 1600.0, 2500.0, 3227.0]
Siemens NH-1-100 | Siemens NH-1-100 | 100 | [5400.0, 2000.0, 400.0, 20.0, 1.0, 0.2, 0.012, 0.004] | 0 | 0 | [150.0, 190.0, 250.0, 430.0, 900.0, 1250.0, 2700.0, 3600.0] | 0 | 0
Siemens NH-1-125 | Siemens NH-1-125 | 125 | [4800.0, 120.0, 7.0, 0.1, 0.004] | 0 | 0 | [180.0, 400.0, 740.0, 2000.0, 4250.0] | 0 | 0
Siemens NH-1-16 | Siemens NH-1-16 | 16 | [4000.0, 400.0, 2.0, 0.1, 0.04, 0.01] | 0 | 0 | [26.0, 35.0, 75.0, 150.0, 200.0, 300.0] | 0 | 0
Siemens NH-1-160 | Siemens NH-1-160 | 160 | [4800.0, 120.0, 7.0, 0.1, 0.004] | 0 | 0 | [210.0, 500.0, 900.0, 2300.0, 5000.0] | 0 | 0
Siemens NH-1-25 | Siemens NH-1-25 | 25 | [4000.0, 1000.0, 10.0, 0.2, 0.02, 0.01] | 0 | 0 | [40.0, 50.0, 100.0, 210.0, 400.0, 500.0] | 0 | 0
Siemens NH-1-50 | Siemens NH-1-50 | 50 | [4000.0, 40.0, 4.0, 1.0, 0.02, 0.01] | 0 | 0 | [86.0, 200.0, 300.0, 400.0, 1000.0, 1280.0] | 0 | 0
Siemens NH-1-63 | Siemens NH-1-63 | 63 | [4000.0, 100.0, 10.0, 2.0, 0.04, 0.01] | 0 | 0 | [100.0, 200.0, 300.0, 400.0, 1000.0, 1500.0] | 0 | 0
Siemens NH-1-80 | Siemens NH-1-80 | 80 | [4800.0, 120.0, 7.0, 0.1, 0.01] | 0 | 0 | [150.58, 250.0, 450.0, 1150.0, 2470.0] | 0 | 0
Siemens NH-2-1000 | Siemens NH-2-1000 | 1000 | [4800.0, 120.0, 7.0, 0.1, 0.004] | 0 | 0 | [1900.0, 3500.0, 8400.0, 24000.0, 52000.0] | 0 | 0
Siemens NH-2-200 | Siemens NH-2-200 | 200 | [4800.0, 120.0, 7.0, 0.1, 0.004] | 0 | 0 | [280.0, 650.0, 1200.0, 3000.0, 7000.0] | 0 | 0
Siemens NH-2-224 | Siemens NH-2-224 | 224 | [4800.0, 120.0, 7.0, 0.2, 0.04, 0.004] | 0 | 0 | [400.0, 750.0, 1453.0, 3025.0, 4315.0, 7600.0] | 0 | 0
Siemens NH-2-250 | Siemens NH-2-250 | 250 | [4800.0, 120.0, 7.0, 0.1, 0.004] | 0 | 0 | [450.0, 800.0, 1650.0, 4000.0, 8500.0] | 0 | 0
Siemens NH-2-315 | Siemens NH-2-315 | 315 | [4800.0, 120.0, 7.0, 0.1, 0.004] | 0 | 0 | [550.0, 920.0, 1900.0, 5000.0, 11000.0] | 0 | 0
Siemens NH-2-355 | Siemens NH-2-355 | 355 | [4800.0, 120.0, 6.0, 0.1, 0.004] | 0 | 0 | [650.0, 1116.27, 2350.0, 5840.0, 12790.0] | 0 | 0
Siemens NH-2-400 | Siemens NH-2-400 | 400 | [4800.0, 120.0, 7.0, 0.1, 0.004] | 0 | 0 | [720.0, 1350.0, 2800.0, 6500.0, 15000.0] | 0 | 0
Siemens NH-2-425 | Siemens NH-2-425 | 425 | [4800.0, 120.0, 7.0, 0.1, 0.004] | 0 | 0 | [850.0, 1500.0, 3050.0, 7500.0, 16500.0] | 0 | 0
Siemens NH-2-630 | Siemens NH-2-630 | 630 | [4800.0, 120.0, 7.0, 0.1, 0.004] | 0 | 0 | [1200.0, 2000.0, 4800.0, 12000.0, 26000.0] | 0 | 0

## dtypes
| element | column | dtype
0 | bus | name | object
1 | bus | vn_kv | float64
2 | bus | type | object
3 | bus | zone | object
4 | bus | in_service | bool
5 | load | name | object
6 | load | bus | uint32
7 | load | p_mw | float64
8 | load | q_mvar | float64
9 | load | const_z_percent | float64
10 | load | const_i_percent | float64
11 | load | sn_mva | float64
12 | load | scaling | float64
13 | load | in_service | bool
14 | load | type | object
15 | ext_grid | name | object
16 | ext_grid | bus | uint32
17 | ext_grid | vm_pu | float64
18 | ext_grid | va_degree | float64
19 | ext_grid | slack_weight | float64
20 | ext_grid | in_service | bool
21 | line | name | object
22 | line | std_type | object
23 | line | from_bus | uint32
24 | line | to_bus | uint32
25 | line | length_km | float64
26 | line | r_ohm_per_km | float64
27 | line | x_ohm_per_km | float64
28 | line | c_nf_per_km | float64
29 | line | g_us_per_km | float64
30 | line | max_i_ka | float64
31 | line | df | float64
32 | line | parallel | uint32
33 | line | type | object
34 | line | in_service | bool
35 | trafo | name | object
36 | trafo | std_type | object
37 | trafo | hv_bus | uint32
38 | trafo | lv_bus | uint32
39 | trafo | sn_mva | float64
40 | trafo | vn_hv_kv | float64
41 | trafo | vn_lv_kv | float64
42 | trafo | vk_percent | float64
43 | trafo | vkr_percent | float64
44 | trafo | pfe_kw | float64
45 | trafo | i0_percent | float64
46 | trafo | shift_degree | float64
47 | trafo | tap_side | object
48 | trafo | tap_neutral | int32
49 | trafo | tap_min | int32
50 | trafo | tap_max | int32
51 | trafo | tap_step_percent | float64
52 | trafo | tap_step_degree | float64
53 | trafo | tap_pos | int32
54 | trafo | tap_phase_shifter | bool
55 | trafo | parallel | uint32
56 | trafo | df | float64
57 | trafo | in_service | bool
58 | line_geodata | coords | object
59 | bus_geodata | x | float64
60 | bus_geodata | y | float64
61 | bus_geodata | coords | object

## parameters
| version | format_version | converged | OPF_converged | name | f_hz | sn_mva
0 | 2.14.6 | 2.14.0 | FALSE | FALSE |  | 50 | 1