## bus
| name | vn_kv | type | zone | in_service
0 | bus_LV_668-5_1_2_node_11 | 0.4 | n |  | TRUE
1 | bus_LV_668-5_1_2_node_12 | 0.4 | n |  | TRUE
2 | bus_LV_668-5_1_2_node_13 | 0.4 | n |  | TRUE
3 | bus_LV_668-5_1_2_node_14 | 0.4 | n |  | TRUE
4 | bus_LV_668-5_1_2_node_15 | 0.4 | n |  | TRUE
5 | bus_LV_668-5_1_2_node_16 | 0.4 | n |  | TRUE
6 | bus_LV_668-5_1_2_node_21 | 0.4 | n |  | TRUE
7 | bus_LV_668-5_1_2_node_363 | 0.4 | n |  | TRUE
8 | bus_LV_668-5_1_2_node_97 | 0.4 | n |  | TRUE
9 | bus_LV_668-5_1_2_node_108 | 0.4 | n |  | TRUE
10 | bus_LV_668-5_1_2_node_17 | 0.4 | n |  | TRUE
11 | bus_LV_668-5_1_2_node_18 | 0.4 | n |  | TRUE
12 | bus_LV_668-5_1_2_node_19 | 0.4 | n |  | TRUE
13 | bus_LV_668-5_1_2_node_20 | 0.4 | n |  | TRUE
14 | bus_LV_668-5_1_2_node_22 | 0.4 | n |  | TRUE
15 | bus_LV_668-5_1_2_node_23 | 0.4 | n |  | TRUE
16 | bus_LV_668-5_1_2_node_24 | 0.4 | n |  | TRUE
17 | bus_LV_668-5_1_2_node_25 | 0.4 | n |  | TRUE
18 | bus_LV_668-5_1_2_node_31 | 0.4 | n |  | TRUE
19 | bus_LV_668-5_1_2_node_27 | 0.4 | n |  | TRUE
20 | bus_LV_668-5_1_2_node_127 | 0.4 | n |  | TRUE
21 | bus_LV_668-5_1_2_node_26 | 0.4 | n |  | TRUE
22 | bus_LV_668-5_1_2_node_104 | 0.4 | n |  | TRUE
23 | bus_LV_668-5_1_2_node_102 | 0.4 | n |  | TRUE
24 | bus_LV_668-5_1_2_node_362 | 0.4 | n |  | TRUE
25 | bus_LV_668-5_1_2_node_28 | 0.4 | n |  | TRUE
26 | bus_LV_668-5_1_2_node_107 | 0.4 | n |  | TRUE
27 | bus_LV_668-5_1_2_node_37 | 0.4 | n |  | TRUE
28 | bus_LV_668-5_1_2_node_29 | 0.4 | n |  | TRUE
29 | bus_LV_668-5_1_2_node_135 | 0.4 | n |  | TRUE
30 | bus_LV_668-5_1_2_node_344 | 0.4 | n |  | TRUE
31 | bus_LV_668-5_1_2_node_347 | 0.4 | n |  | TRUE
32 | bus_LV_668-5_1_2_node_32 | 0.4 | n |  | TRUE
33 | bus_LV_668-5_1_2_node_346 | 0.4 | n |  | TRUE
34 | bus_LV_668-5_1_2_node_33 | 0.4 | n |  | TRUE
35 | bus_LV_668-5_1_2_node_34 | 0.4 | n |  | TRUE
36 | bus_LV_668-5_1_2_node_35 | 0.4 | n |  | TRUE
37 | bus_LV_668-5_1_2_node_36 | 0.4 | n |  | TRUE
38 | bus_LV_668-5_1_2_node_98 | 0.4 | n |  | TRUE
39 | bus_LV_668-5_1_2_node_99 | 0.4 | n |  | TRUE
40 | bus_LV_668-5_1_2_node_68 | 0.4 | n |  | TRUE
41 | bus_LV_668-5_1_2_node_69 | 0.4 | n |  | TRUE
42 | bus_LV_668-5_1_2_node_70 | 0.4 | n |  | TRUE
43 | bus_LV_668-5_1_2_node_71 | 0.4 | n |  | TRUE
44 | bus_LV_668-5_1_2_node_72 | 0.4 | n |  | TRUE
45 | bus_LV_668-5_1_2_node_75 | 0.4 | n |  | TRUE
46 | bus_LV_668-5_1_2_node_78 | 0.4 | n |  | TRUE
47 | bus_LV_668-5_1_2_node_73 | 0.4 | n |  | TRUE
48 | bus_LV_668-5_1_2_node_74 | 0.4 | n |  | TRUE
49 | bus_LV_668-5_1_2_node_76 | 0.4 | n |  | TRUE
50 | bus_LV_668-5_1_2_node_77 | 0.4 | n |  | TRUE
51 | bus_LV_668-5_1_2_node_87 | 0.4 | n |  | TRUE
52 | bus_LV_668-5_1_2_node_79 | 0.4 | n |  | TRUE
53 | bus_LV_668-5_1_2_node_80 | 0.4 | n |  | TRUE
54 | bus_LV_668-5_1_2_node_81 | 0.4 | n |  | TRUE
55 | bus_LV_668-5_1_2_node_82 | 0.4 | n |  | TRUE
56 | bus_LV_668-5_1_2_node_83 | 0.4 | n |  | TRUE
57 | bus_LV_668-5_1_2_node_85 | 0.4 | n |  | TRUE
58 | bus_LV_668-5_1_2_node_86 | 0.4 | n |  | TRUE
59 | bus_LV_668-5_1_2_node_88 | 0.4 | n |  | TRUE
60 | bus_LV_668-5_1_2_node_92 | 0.4 | n |  | TRUE
61 | bus_LV_668-5_1_2_node_94 | 0.4 | n |  | TRUE
62 | bus_LV_668-5_1_2_node_89 | 0.4 | n |  | TRUE
63 | bus_LV_668-5_1_2_node_90 | 0.4 | n |  | TRUE
64 | bus_LV_668-5_1_2_node_91 | 0.4 | n |  | TRUE
65 | bus_LV_668-5_1_2_node_93 | 0.4 | n |  | TRUE
66 | bus_LV_668-5_1_2_node_105 | 0.4 | n |  | TRUE
67 | bus_LV_668-5_1_2_node_95 | 0.4 | n |  | TRUE
68 | bus_LV_668-5_1_2_node_96 | 0.4 | n |  | TRUE
69 | bus_LV_668-5_1_2_node_345 | 0.4 | n |  | TRUE
70 | bus_LV_668-5_1_2_node_101 | 0.4 | n |  | TRUE
71 | bus_LV_668-5_1_2_node_100 | 0.4 | n |  | TRUE
72 | bus_LV_668-5_1_2_node_170 | 0.4 | n |  | TRUE
73 | bus_LV_668-5_1_2_node_115 | 0.4 | n |  | TRUE
74 | bus_LV_668-5_1_2_node_106 | 0.4 | n |  | TRUE
75 | bus_LV_668-5_1_2_node_361 | 0.4 | n |  | TRUE
76 | bus_LV_668-5_1_2_node_109 | 0.4 | n |  | TRUE
77 | bus_LV_668-5_1_2_node_110 | 0.4 | n |  | TRUE
78 | bus_LV_668-5_1_2_node_122 | 0.4 | n |  | TRUE
79 | bus_LV_668-5_1_2_node_111 | 0.4 | n |  | TRUE
80 | bus_LV_668-5_1_2_node_112 | 0.4 | n |  | TRUE
81 | bus_LV_668-5_1_2_node_113 | 0.4 | n |  | TRUE
82 | bus_LV_668-5_1_2_node_114 | 0.4 | n |  | TRUE
83 | bus_LV_668-5_1_2_node_119 | 0.4 | n |  | TRUE
84 | bus_LV_668-5_1_2_node_116 | 0.4 | n |  | TRUE
85 | bus_LV_668-5_1_2_node_117 | 0.4 | n |  | TRUE
86 | bus_LV_668-5_1_2_node_118 | 0.4 | n |  | TRUE
87 | bus_LV_668-5_1_2_node_120 | 0.4 | n |  | TRUE
88 | bus_LV_668-5_1_2_node_121 | 0.4 | n |  | TRUE
89 | bus_LV_668-5_1_2_node_133 | 0.4 | n |  | TRUE
90 | bus_LV_668-5_1_2_node_123 | 0.4 | n |  | TRUE
91 | bus_LV_668-5_1_2_node_124 | 0.4 | n |  | TRUE
92 | bus_LV_668-5_1_2_node_125 | 0.4 | n |  | TRUE
93 | bus_LV_668-5_1_2_node_126 | 0.4 | n |  | TRUE
94 | bus_LV_668-5_1_2_node_128 | 0.4 | n |  | TRUE
95 | bus_LV_668-5_1_2_node_129 | 0.4 | n |  | TRUE
96 | bus_LV_668-5_1_2_node_130 | 0.4 | n |  | TRUE
97 | bus_LV_668-5_1_2_node_131 | 0.4 | n |  | TRUE
98 | bus_LV_668-5_1_2_node_132 | 0.4 | n |  | TRUE
99 | bus_LV_668-5_1_2_node_134 | 0.4 | n |  | TRUE
100 | bus_LV_668-5_1_2_node_171 | 0.4 | n |  | TRUE
101 | bus_LV_668-5_1_2_node_172 | 0.4 | n |  | TRUE
102 | bus_LV_668-5_1_2_node_173 | 0.4 | n |  | TRUE
103 | bus_MV_405_0_node_181 | 20 | n |  | TRUE

## load
| name | bus | p_mw | q_mvar | const_z_percent | const_i_percent | sn_mva | scaling | in_service | type
0 | LV_668-5_1_2_load_11 | 0 | 0.00075309 | 0.00018874 | 0 | 0 |  | 1 | TRUE | wye
1 | LV_668-5_1_2_load_12 | 1 | 0.0017538 | 0.00043953 | 0 | 0 |  | 1 | TRUE | wye
2 | LV_668-5_1_2_load_13 | 2 | 0.00024426 | 6.1216e-05 | 0 | 0 |  | 1 | TRUE | wye
3 | LV_668-5_1_2_load_14 | 3 | 0.00047411 | 0.00011882 | 0 | 0 |  | 1 | TRUE | wye
4 | LV_668-5_1_2_load_21 | 6 | 0.00076558 | 0.00019187 | 0 | 0 |  | 1 | TRUE | wye
5 | LV_668-5_1_2_load_363 | 7 | 0.0001763 | 4.4185e-05 | 0 | 0 |  | 1 | TRUE | wye
6 | LV_668-5_1_2_load_108 | 9 | 0.0059922 | 0.0015018 | 0 | 0 |  | 1 | TRUE | wye
7 | LV_668-5_1_2_load_17 | 10 | 0.00048609 | 0.00012183 | 0 | 0 |  | 1 | TRUE | wye
8 | LV_668-5_1_2_load_18 | 11 | 0.0025441 | 0.00063761 | 0 | 0 |  | 1 | TRUE | wye
9 | LV_668-5_1_2_load_19 | 12 | 0.0020438 | 0.00051221 | 0 | 0 |  | 1 | TRUE | wye
10 | LV_668-5_1_2_load_20 | 13 | 0.0018562 | 0.00046521 | 0 | 0 |  | 1 | TRUE | wye
11 | LV_668-5_1_2_load_22 | 14 | 0.0017214 | 0.00043142 | 0 | 0 |  | 1 | TRUE | wye
12 | LV_668-5_1_2_load_127 | 20 | 0.00067455 | 0.00016906 | 0 | 0 |  | 1 | TRUE | wye
13 | LV_668-5_1_2_load_104 | 22 | 0.00065326 | 0.00016372 | 0 | 0 |  | 1 | TRUE | wye
14 | LV_668-5_1_2_load_102 | 23 | 0.00076154 | 0.00019086 | 0 | 0 |  | 1 | TRUE | wye
15 | LV_668-5_1_2_load_362 | 24 | 0.00069103 | 0.00017319 | 0 | 0 |  | 1 | TRUE | wye
16 | LV_668-5_1_2_load_107 | 26 | 0.00070969 | 0.00017786 | 0 | 0 |  | 1 | TRUE | wye
17 | LV_668-5_1_2_load_37 | 27 | 0.0043114 | 0.0010805 | 0 | 0 |  | 1 | TRUE | wye
18 | LV_668-5_1_2_load_344 | 30 | 0.00017676 | 4.43e-05 | 0 | 0 |  | 1 | TRUE | wye
19 | LV_668-5_1_2_load_347 | 31 | 0.005628 | 0.0014105 | 0 | 0 |  | 1 | TRUE | wye
20 | LV_668-5_1_2_load_346 | 33 | 0.0018115 | 0.000454 | 0 | 0 |  | 1 | TRUE | wye
21 | LV_668-5_1_2_load_33 | 34 | 0.0057121 | 0.0014316 | 0 | 0 |  | 1 | TRUE | wye
22 | LV_668-5_1_2_load_34 | 35 | 0.0010673 | 0.00026749 | 0 | 0 |  | 1 | TRUE | wye
23 | LV_668-5_1_2_load_35 | 36 | 0.001412 | 0.00035387 | 0 | 0 |  | 1 | TRUE | wye
24 | LV_668-5_1_2_load_68 | 40 | 0.00067249 | 0.00016854 | 0 | 0 |  | 1 | TRUE | wye
25 | LV_668-5_1_2_load_69 | 41 | 0.0018696 | 0.00046858 | 0 | 0 |  | 1 | TRUE | wye
26 | LV_668-5_1_2_load_70 | 42 | 0.00016218 | 4.0647e-05 | 0 | 0 |  | 1 | TRUE | wye
27 | LV_668-5_1_2_load_78 | 46 | 0.00014314 | 3.5874e-05 | 0 | 0 |  | 1 | TRUE | wye
28 | LV_668-5_1_2_load_73 | 47 | 0.00073755 | 0.00018485 | 0 | 0 |  | 1 | TRUE | wye
29 | LV_668-5_1_2_load_74 | 48 | 0.00051653 | 0.00012946 | 0 | 0 |  | 1 | TRUE | wye
30 | LV_668-5_1_2_load_76 | 49 | 0.00047366 | 0.00011871 | 0 | 0 |  | 1 | TRUE | wye
31 | LV_668-5_1_2_load_77 | 50 | 0.00041141 | 0.00010311 | 0 | 0 |  | 1 | TRUE | wye
32 | LV_668-5_1_2_load_79 | 52 | 0.00048344 | 0.00012116 | 0 | 0 |  | 1 | TRUE | wye
33 | LV_668-5_1_2_load_80 | 53 | 0.00074565 | 0.00018688 | 0 | 0 |  | 1 | TRUE | wye
34 | LV_668-5_1_2_load_81 | 54 | 0.00034566 | 8.6631e-05 | 0 | 0 |  | 1 | TRUE | wye
35 | LV_668-5_1_2_load_82 | 55 | 0.00029168 | 7.3101e-05 | 0 | 0 |  | 1 | TRUE | wye
36 | LV_668-5_1_2_load_83 | 56 | 0.00037263 | 9.3391e-05 | 0 | 0 |  | 1 | TRUE | wye
37 | LV_668-5_1_2_load_86 | 58 | 0.00073832 | 0.00018504 | 0 | 0 |  | 1 | TRUE | wye
38 | LV_668-5_1_2_load_92 | 60 | 0.0005154 | 0.00012917 | 0 | 0 |  | 1 | TRUE | wye
39 | LV_668-5_1_2_load_94 | 61 | 0.000477 | 0.00011955 | 0 | 0 |  | 1 | TRUE | wye
40 | LV_668-5_1_2_load_89 | 62 | 0.00034811 | 8.7246e-05 | 0 | 0 |  | 1 | TRUE | wye
41 | LV_668-5_1_2_load_90 | 63 | 0.0010616 | 0.00026607 | 0 | 0 |  | 1 | TRUE | wye
42 | LV_668-5_1_2_load_91 | 64 | 0.00049806 | 0.00012483 | 0 | 0 |  | 1 | TRUE | wye
43 | LV_668-5_1_2_load_93 | 65 | 0.00085724 | 0.00021484 | 0 | 0 |  | 1 | TRUE | wye
44 | LV_668-5_1_2_load_105 | 66 | 0.00057153 | 0.00014324 | 0 | 0 |  | 1 | TRUE | wye
45 | LV_668-5_1_2_load_95 | 67 | 0.00068531 | 0.00017175 | 0 | 0 |  | 1 | TRUE | wye
46 | LV_668-5_1_2_load_345 | 69 | 0.00061902 | 0.00015514 | 0 | 0 |  | 1 | TRUE | wye
47 | LV_668-5_1_2_load_101 | 70 | 0.0011507 | 0.00028839 | 0 | 0 |  | 1 | TRUE | wye
48 | LV_668-5_1_2_load_170 | 72 | 0.0010994 | 0.00027555 | 0 | 0 |  | 1 | TRUE | wye
49 | LV_668-5_1_2_load_115 | 73 | 0.00029501 | 7.3936e-05 | 0 | 0 |  | 1 | TRUE | wye
50 | LV_668-5_1_2_load_106 | 74 | 0.00082625 | 0.00020708 | 0 | 0 |  | 1 | TRUE | wye
51 | LV_668-5_1_2_load_361 | 75 | 0.00063278 | 0.00015859 | 0 | 0 |  | 1 | TRUE | wye
52 | LV_668-5_1_2_load_109 | 76 | 0.0036265 | 0.00090889 | 0 | 0 |  | 1 | TRUE | wye
53 | LV_668-5_1_2_load_122 | 78 | 0.0021993 | 0.0005512 | 0 | 0 |  | 1 | TRUE | wye
54 | LV_668-5_1_2_load_111 | 79 | 0.00090961 | 0.00022797 | 0 | 0 |  | 1 | TRUE | wye
55 | LV_668-5_1_2_load_112 | 80 | 0.001301 | 0.00032607 | 0 | 0 |  | 1 | TRUE | wye
56 | LV_668-5_1_2_load_113 | 81 | 0.0011794 | 0.0002956 | 0 | 0 |  | 1 | TRUE | wye
57 | LV_668-5_1_2_load_114 | 82 | 0.00045065 | 0.00011294 | 0 | 0 |  | 1 | TRUE | wye
58 | LV_668-5_1_2_load_116 | 84 | 0.00081369 | 0.00020393 | 0 | 0 |  | 1 | TRUE | wye
59 | LV_668-5_1_2_load_118 | 86 | 0.00034316 | 8.6003e-05 | 0 | 0 |  | 1 | TRUE | wye
60 | LV_668-5_1_2_load_120 | 87 | 0.0002197 | 5.5063e-05 | 0 | 0 |  | 1 | TRUE | wye
61 | LV_668-5_1_2_load_133 | 89 | 0.0012529 | 0.00031399 | 0 | 0 |  | 1 | TRUE | wye
62 | LV_668-5_1_2_load_123 | 90 | 0.0048618 | 0.0012185 | 0 | 0 |  | 1 | TRUE | wye
63 | LV_668-5_1_2_load_124 | 91 | 0.0024391 | 0.00061131 | 0 | 0 |  | 1 | TRUE | wye
64 | LV_668-5_1_2_load_125 | 92 | 0.0030705 | 0.00076954 | 0 | 0 |  | 1 | TRUE | wye
65 | LV_668-5_1_2_load_128 | 94 | 0.00058694 | 0.0001471 | 0 | 0 |  | 1 | TRUE | wye
66 | LV_668-5_1_2_load_131 | 97 | 0.00013108 | 3.2852e-05 | 0 | 0 |  | 1 | TRUE | wye
67 | LV_668-5_1_2_load_132 | 98 | 0.00014465 | 3.6254e-05 | 0 | 0 |  | 1 | TRUE | wye
68 | LV_668-5_1_2_load_134 | 99 | 0.0020744 | 0.0005199 | 0 | 0 |  | 1 | TRUE | wye
69 | LV_668-5_1_2_load_171 | 100 | 0.0022883 | 0.0005735 | 0 | 0 |  | 1 | TRUE | wye
70 | LV_668-5_1_2_load_173 | 102 | 0.00058031 | 0.00014544 | 0 | 0 |  | 1 | TRUE | wye

## ext_grid
| name | bus | vm_pu | va_degree | slack_weight | in_service
0 |  | 38 | 1 | 0 | 1 | TRUE

## line
| name | std_type | from_bus | to_bus | length_km | r_ohm_per_km | x_ohm_per_km | c_nf_per_km | g_us_per_km | max_i_ka | df | parallel | type | in_service
0 | LV_668-5_1_2_line_0 |  | 0 | 1 | 0.037661 | 0.125 | 0.08 | 261 | 0 | 0.364 | 1 | 1 | cs | TRUE
1 | LV_668-5_1_2_line_1 |  | 0 | 2 | 0.00040336 | 0.125 | 0.08 | 261 | 0 | 0.364 | 1 | 1 | cs | TRUE
2 | LV_668-5_1_2_line_2 |  | 1 | 3 | 0.0096532 | 0.125 | 0.08 | 261 | 0 | 0.364 | 1 | 1 | cs | TRUE
3 | LV_668-5_1_2_line_3 |  | 2 | 4 | 0.033338 | 0.125 | 0.08 | 261 | 0 | 0.364 | 1 | 1 | cs | TRUE
4 | LV_668-5_1_2_line_4 |  | 3 | 5 | 0.27353 | 0.125 | 0.08 | 261 | 0 | 0.364 | 1 | 1 | cs | TRUE
5 | LV_668-5_1_2_line_5 |  | 4 | 6 | 0.025653 | 0.125 | 0.08 | 261 | 0 | 0.364 | 1 | 1 | cs | TRUE
6 | LV_668-5_1_2_line_6 |  | 4 | 7 | 0.55181 | 0.125 | 0.08 | 261 | 0 | 0.364 | 1 | 1 | cs | TRUE
7 | LV_668-5_1_2_line_7 |  | 5 | 8 | 0.13109 | 0.125 | 0.08 | 261 | 0 | 0.364 | 1 | 1 | cs | TRUE
8 | LV_668-5_1_2_line_8 |  | 5 | 9 | 0.056614 | 0.125 | 0.08 | 261 | 0 | 0.364 | 1 | 1 | cs | TRUE
9 | LV_668-5_1_2_line_9 |  | 6 | 12 | 0.0062995 | 0.125 | 0.08 | 261 | 0 | 0.364 | 1 | 1 | cs | TRUE
10 | LV_668-5_1_2_line_10 |  | 8 | 69 | 0.061171 | 0.125 | 0.08 | 261 | 0 | 0.364 | 1 | 1 | cs | TRUE
11 | LV_668-5_1_2_line_11 |  | 8 | 68 | 0.11789 | 0.125 | 0.08 | 261 | 0 | 0.364 | 1 | 1 | cs | TRUE
12 | LV_668-5_1_2_line_12 |  | 9 | 76 | 0.0147 | 0.125 | 0.08 | 261 | 0 | 0.364 | 1 | 1 | cs | TRUE
13 | LV_668-5_1_2_line_13 |  | 10 | 11 | 0.026048 | 0.125 | 0.08 | 261 | 0 | 0.364 | 1 | 1 | cs | TRUE
14 | LV_668-5_1_2_line_14 |  | 10 | 12 | 0.027357 | 0.125 | 0.08 | 261 | 0 | 0.364 | 1 | 1 | cs | TRUE
15 | LV_668-5_1_2_line_15 |  | 11 | 13 | 0.016568 | 0.125 | 0.08 | 261 | 0 | 0.364 | 1 | 1 | cs | TRUE
16 | LV_668-5_1_2_line_16 |  | 14 | 15 | 0.041648 | 0.125 | 0.08 | 261 | 0 | 0.364 | 1 | 1 | cs | TRUE
17 | LV_668-5_1_2_line_17 |  | 14 | 16 | 0.067471 | 0.125 | 0.08 | 261 | 0 | 0.364 | 1 | 1 | cs | TRUE
18 | LV_668-5_1_2_line_18 |  | 15 | 17 | 0.02564 | 0.125 | 0.08 | 261 | 0 | 0.364 | 1 | 1 | cs | TRUE
19 | LV_668-5_1_2_line_19 |  | 16 | 18 | 0.15771 | 0.125 | 0.08 | 261 | 0 | 0.364 | 1 | 1 | cs | TRUE
20 | LV_668-5_1_2_line_20 |  | 17 | 19 | 0.024238 | 0.125 | 0.08 | 261 | 0 | 0.364 | 1 | 1 | cs | TRUE
21 | LV_668-5_1_2_line_21 |  | 17 | 20 | 0.019366 | 0.125 | 0.08 | 261 | 0 | 0.364 | 1 | 1 | cs | TRUE
22 | LV_668-5_1_2_line_22 |  | 18 | 31 | 0.081478 | 0.125 | 0.08 | 261 | 0 | 0.364 | 1 | 1 | cs | TRUE
23 | LV_668-5_1_2_line_23 |  | 19 | 24 | 0.0038234 | 0.125 | 0.08 | 261 | 0 | 0.364 | 1 | 1 | cs | TRUE
24 | LV_668-5_1_2_line_24 |  | 20 | 93 | 0.024855 | 0.125 | 0.08 | 261 | 0 | 0.364 | 1 | 1 | cs | TRUE
25 | LV_668-5_1_2_line_25 |  | 21 | 22 | 0.0086008 | 0.125 | 0.08 | 261 | 0 | 0.364 | 1 | 1 | cs | TRUE
26 | LV_668-5_1_2_line_26 |  | 21 | 23 | 0.026334 | 0.125 | 0.08 | 261 | 0 | 0.364 | 1 | 1 | cs | TRUE
27 | LV_668-5_1_2_line_27 |  | 22 | 69 | 0.0019859 | 0.125 | 0.08 | 261 | 0 | 0.364 | 1 | 1 | cs | TRUE
28 | LV_668-5_1_2_line_28 |  | 23 | 70 | 0.022572 | 0.125 | 0.08 | 261 | 0 | 0.364 | 1 | 1 | cs | TRUE
29 | LV_668-5_1_2_line_29 |  | 24 | 75 | 0.0027549 | 0.125 | 0.08 | 261 | 0 | 0.364 | 1 | 1 | cs | TRUE
30 | LV_668-5_1_2_line_30 |  | 25 | 26 | 0.0065455 | 0.125 | 0.08 | 261 | 0 | 0.364 | 1 | 1 | cs | TRUE
31 | LV_668-5_1_2_line_31 |  | 25 | 27 | 0.011969 | 0.125 | 0.08 | 261 | 0 | 0.364 | 1 | 1 | cs | TRUE
32 | LV_668-5_1_2_line_32 |  | 26 | 75 | 0.0045904 | 0.125 | 0.08 | 261 | 0 | 0.364 | 1 | 1 | cs | TRUE
33 | LV_668-5_1_2_line_33 |  | 27 | 36 | 0.021701 | 0.125 | 0.08 | 261 | 0 | 0.364 | 1 | 1 | cs | TRUE
34 | LV_668-5_1_2_line_34 |  | 28 | 29 | 0.2902 | 0.125 | 0.08 | 261 | 0 | 0.364 | 1 | 1 | cs | TRUE
35 | LV_668-5_1_2_line_35 |  | 28 | 30 | 0.12044 | 0.125 | 0.08 | 261 | 0 | 0.364 | 1 | 1 | cs | TRUE
36 | LV_668-5_1_2_line_36 |  | 29 | 32 | 0.020218 | 0.125 | 0.08 | 261 | 0 | 0.364 | 1 | 1 | cs | TRUE
37 | LV_668-5_1_2_line_37 |  | 29 | 99 | 0.03228 | 0.125 | 0.08 | 261 | 0 | 0.364 | 1 | 1 | cs | TRUE
38 | LV_668-5_1_2_line_38 |  | 31 | 33 | 0.016864 | 0.125 | 0.08 | 261 | 0 | 0.364 | 1 | 1 | cs | TRUE
39 | LV_668-5_1_2_line_39 |  | 32 | 33 | 0.023838 | 0.125 | 0.08 | 261 | 0 | 0.364 | 1 | 1 | cs | TRUE
40 | LV_668-5_1_2_line_40 |  | 34 | 35 | 0.0062179 | 0.125 | 0.08 | 261 | 0 | 0.364 | 1 | 1 | cs | TRUE
41 | LV_668-5_1_2_line_41 |  | 34 | 36 | 0.027492 | 0.125 | 0.08 | 261 | 0 | 0.364 | 1 | 1 | cs | TRUE
42 | LV_668-5_1_2_line_42 |  | 35 | 37 | 0.043751 | 0.125 | 0.08 | 261 | 0 | 0.364 | 1 | 1 | cs | TRUE
43 | LV_668-5_1_2_line_43 |  | 37 | 38 | 0.35057 | 0.125 | 0.08 | 261 | 0 | 0.364 | 1 | 1 | cs | TRUE
44 | LV_668-5_1_2_line_44 |  | 37 | 39 | 0.072926 | 0.125 | 0.08 | 261 | 0 | 0.364 | 1 | 1 | cs | TRUE
45 | LV_668-5_1_2_line_45 |  | 38 | 70 | 0.097772 | 0.125 | 0.08 | 261 | 0 | 0.364 | 1 | 1 | cs | TRUE
46 | LV_668-5_1_2_line_46 |  | 39 | 71 | 0.27323 | 0.125 | 0.08 | 261 | 0 | 0.364 | 1 | 1 | cs | TRUE
47 | LV_668-5_1_2_line_47 |  | 39 | 72 | 0.074717 | 0.125 | 0.08 | 261 | 0 | 0.364 | 1 | 1 | cs | TRUE
48 | LV_668-5_1_2_line_48 |  | 40 | 41 | 0.012107 | 0.125 | 0.08 | 261 | 0 | 0.364 | 1 | 1 | cs | TRUE
49 | LV_668-5_1_2_line_49 |  | 41 | 42 | 0.0018923 | 0.125 | 0.08 | 261 | 0 | 0.364 | 1 | 1 | cs | TRUE
50 | LV_668-5_1_2_line_50 |  | 42 | 43 | 0.09298 | 0.125 | 0.08 | 261 | 0 | 0.364 | 1 | 1 | cs | TRUE
51 | LV_668-5_1_2_line_51 |  | 43 | 44 | 0.60137 | 0.125 | 0.08 | 261 | 0 | 0.364 | 1 | 1 | cs | TRUE
52 | LV_668-5_1_2_line_52 |  | 44 | 45 | 0.081876 | 0.125 | 0.08 | 261 | 0 | 0.364 | 1 | 1 | cs | TRUE
53 | LV_668-5_1_2_line_53 |  | 44 | 46 | 0.13292 | 0.125 | 0.08 | 261 | 0 | 0.364 | 1 | 1 | cs | TRUE
54 | LV_668-5_1_2_line_54 |  | 45 | 47 | 0.09021 | 0.125 | 0.08 | 261 | 0 | 0.364 | 1 | 1 | cs | TRUE
55 | LV_668-5_1_2_line_55 |  | 46 | 52 | 0.0046494 | 0.125 | 0.08 | 261 | 0 | 0.364 | 1 | 1 | cs | TRUE
56 | LV_668-5_1_2_line_56 |  | 47 | 48 | 0.01978 | 0.125 | 0.08 | 261 | 0 | 0.364 | 1 | 1 | cs | TRUE
57 | LV_668-5_1_2_line_57 |  | 48 | 49 | 0.05826 | 0.125 | 0.08 | 261 | 0 | 0.364 | 1 | 1 | cs | TRUE
58 | LV_668-5_1_2_line_58 |  | 49 | 50 | 0.053578 | 0.125 | 0.08 | 261 | 0 | 0.364 | 1 | 1 | cs | TRUE
59 | LV_668-5_1_2_line_59 |  | 50 | 51 | 0.0038035 | 0.125 | 0.08 | 261 | 0 | 0.364 | 1 | 1 | cs | TRUE
60 | LV_668-5_1_2_line_60 |  | 51 | 59 | 0.008268 | 0.125 | 0.08 | 261 | 0 | 0.364 | 1 | 1 | cs | TRUE
61 | LV_668-5_1_2_line_61 |  | 51 | 58 | 0.043281 | 0.125 | 0.08 | 261 | 0 | 0.364 | 1 | 1 | cs | TRUE
62 | LV_668-5_1_2_line_62 |  | 52 | 53 | 0.02495 | 0.125 | 0.08 | 261 | 0 | 0.364 | 1 | 1 | cs | TRUE
63 | LV_668-5_1_2_line_63 |  | 54 | 55 | 0.022524 | 0.125 | 0.08 | 261 | 0 | 0.364 | 1 | 1 | cs | TRUE
64 | LV_668-5_1_2_line_64 |  | 54 | 56 | 0.008734 | 0.125 | 0.08 | 261 | 0 | 0.364 | 1 | 1 | cs | TRUE
65 | LV_668-5_1_2_line_65 |  | 56 | 57 | 0.0042032 | 0.125 | 0.08 | 261 | 0 | 0.364 | 1 | 1 | cs | TRUE
66 | LV_668-5_1_2_line_66 |  | 57 | 58 | 0.030697 | 0.125 | 0.08 | 261 | 0 | 0.364 | 1 | 1 | cs | TRUE
67 | LV_668-5_1_2_line_67 |  | 59 | 60 | 0.016085 | 0.125 | 0.08 | 261 | 0 | 0.364 | 1 | 1 | cs | TRUE
68 | LV_668-5_1_2_line_68 |  | 59 | 61 | 0.013884 | 0.125 | 0.08 | 261 | 0 | 0.364 | 1 | 1 | cs | TRUE
69 | LV_668-5_1_2_line_69 |  | 60 | 63 | 0.013814 | 0.125 | 0.08 | 261 | 0 | 0.364 | 1 | 1 | cs | TRUE
70 | LV_668-5_1_2_line_70 |  | 61 | 67 | 0.045998 | 0.125 | 0.08 | 261 | 0 | 0.364 | 1 | 1 | cs | TRUE
71 | LV_668-5_1_2_line_71 |  | 62 | 63 | 0.018337 | 0.125 | 0.08 | 261 | 0 | 0.364 | 1 | 1 | cs | TRUE
72 | LV_668-5_1_2_line_72 |  | 62 | 64 | 0.027565 | 0.125 | 0.08 | 261 | 0 | 0.364 | 1 | 1 | cs | TRUE
73 | LV_668-5_1_2_line_73 |  | 64 | 65 | 0.060466 | 0.125 | 0.08 | 261 | 0 | 0.364 | 1 | 1 | cs | TRUE
74 | LV_668-5_1_2_line_74 |  | 65 | 66 | 0.028495 | 0.125 | 0.08 | 261 | 0 | 0.364 | 1 | 1 | cs | TRUE
75 | LV_668-5_1_2_line_75 |  | 66 | 74 | 0.039597 | 0.125 | 0.08 | 261 | 0 | 0.364 | 1 | 1 | cs | TRUE
76 | LV_668-5_1_2_line_76 |  | 67 | 68 | 0.030374 | 0.125 | 0.08 | 261 | 0 | 0.364 | 1 | 1 | cs | TRUE
77 | LV_668-5_1_2_line_77 |  | 71 | 73 | 0.045995 | 0.125 | 0.08 | 261 | 0 | 0.364 | 1 | 1 | cs | TRUE
78 | LV_668-5_1_2_line_78 |  | 72 | 100 | 0.016666 | 0.125 | 0.08 | 261 | 0 | 0.364 | 1 | 1 | cs | TRUE
79 | LV_668-5_1_2_line_79 |  | 73 | 84 | 0.027527 | 0.125 | 0.08 | 261 | 0 | 0.364 | 1 | 1 | cs | TRUE
80 | LV_668-5_1_2_line_80 |  | 76 | 77 | 0.010484 | 0.125 | 0.08 | 261 | 0 | 0.364 | 1 | 1 | cs | TRUE
81 | LV_668-5_1_2_line_81 |  | 77 | 78 | 0.026576 | 0.125 | 0.08 | 261 | 0 | 0.364 | 1 | 1 | cs | TRUE
82 | LV_668-5_1_2_line_82 |  | 78 | 90 | 0.002764 | 0.125 | 0.08 | 261 | 0 | 0.364 | 1 | 1 | cs | TRUE
83 | LV_668-5_1_2_line_83 |  | 79 | 80 | 0.021231 | 0.125 | 0.08 | 261 | 0 | 0.364 | 1 | 1 | cs | TRUE
84 | LV_668-5_1_2_line_84 |  | 79 | 81 | 0.0061164 | 0.125 | 0.08 | 261 | 0 | 0.364 | 1 | 1 | cs | TRUE
85 | LV_668-5_1_2_line_85 |  | 80 | 82 | 0.018286 | 0.125 | 0.08 | 261 | 0 | 0.364 | 1 | 1 | cs | TRUE
86 | LV_668-5_1_2_line_86 |  | 82 | 83 | 0.053151 | 0.125 | 0.08 | 261 | 0 | 0.364 | 1 | 1 | cs | TRUE
87 | LV_668-5_1_2_line_87 |  | 83 | 87 | 0.11179 | 0.125 | 0.08 | 261 | 0 | 0.364 | 1 | 1 | cs | TRUE
88 | LV_668-5_1_2_line_88 |  | 83 | 88 | 0.13324 | 0.125 | 0.08 | 261 | 0 | 0.364 | 1 | 1 | cs | TRUE
89 | LV_668-5_1_2_line_89 |  | 84 | 85 | 0.015239 | 0.125 | 0.08 | 261 | 0 | 0.364 | 1 | 1 | cs | TRUE
90 | LV_668-5_1_2_line_90 |  | 85 | 86 | 0.075125 | 0.125 | 0.08 | 261 | 0 | 0.364 | 1 | 1 | cs | TRUE
91 | LV_668-5_1_2_line_91 |  | 86 | 87 | 0.058901 | 0.125 | 0.08 | 261 | 0 | 0.364 | 1 | 1 | cs | TRUE
92 | LV_668-5_1_2_line_92 |  | 88 | 89 | 0.078964 | 0.125 | 0.08 | 261 | 0 | 0.364 | 1 | 1 | cs | TRUE
93 | LV_668-5_1_2_line_93 |  | 89 | 96 | 0.0019219 | 0.125 | 0.08 | 261 | 0 | 0.364 | 1 | 1 | cs | TRUE
94 | LV_668-5_1_2_line_94 |  | 91 | 92 | 0.013247 | 0.125 | 0.08 | 261 | 0 | 0.364 | 1 | 1 | cs | TRUE
95 | LV_668-5_1_2_line_95 |  | 91 | 93 | 0.064421 | 0.125 | 0.08 | 261 | 0 | 0.364 | 1 | 1 | cs | TRUE
96 | LV_668-5_1_2_line_96 |  | 94 | 95 | 0.021259 | 0.125 | 0.08 | 261 | 0 | 0.364 | 1 | 1 | cs | TRUE
97 | LV_668-5_1_2_line_97 |  | 94 | 96 | 0.019293 | 0.125 | 0.08 | 261 | 0 | 0.364 | 1 | 1 | cs | TRUE
98 | LV_668-5_1_2_line_98 |  | 95 | 97 | 0.0097568 | 0.125 | 0.08 | 261 | 0 | 0.364 | 1 | 1 | cs | TRUE
99 | LV_668-5_1_2_line_99 |  | 95 | 98 | 0.0020456 | 0.125 | 0.08 | 261 | 0 | 0.364 | 1 | 1 | cs | TRUE
100 | LV_668-5_1_2_line_100 |  | 100 | 101 | 0.076272 | 0.125 | 0.08 | 261 | 0 | 0.364 | 1 | 1 | cs | TRUE
101 | LV_668-5_1_2_line_101 |  | 101 | 102 | 0.017156 | 0.125 | 0.08 | 261 | 0 | 0.364 | 1 | 1 | cs | TRUE

## trafo
| name | std_type | hv_bus | lv_bus | sn_mva | vn_hv_kv | vn_lv_kv | vk_percent | vkr_percent | pfe_kw | i0_percent | shift_degree | tap_side | tap_neutral | tap_min | tap_max | tap_step_percent | tap_step_degree | tap_pos | tap_phase_shifter | parallel | df | in_service
0 | LV_668-5_1_2_trafo_98 | 0.63 MVA 20/0.4 kV | 103 | 38 | 0.63 | 20 | 0.4 | 6 | 1.206 | 1.65 | 0.2619 | 150 | hv | 0 | -2 | 2 | 2.5 | 0 | 0 | FALSE | 1 | 1 | TRUE

## line_geodata
| x0 | y0 | x1 | y1 | x2 | y2 | x3 | y3 | x4 | y4 | x5 | y5 | x6 | y6 | x7 | y7 | x8 | y8 | x9 | y9 | x10 | y10 | x11 | y11 | x12 | y12 | x13 | y13 | x14 | y14 | x15 | y15 | x16 | y16 | x17 | y17 | x18 | y18 | x19 | y19 | x20 | y20 | x21 | y21 | x22 | y22 | x23 | y23 | x24 | y24 | x25 | y25 | x26 | y26 | x27 | y27 | x28 | y28
0 | 2588554.582 | 1199717.3637 | 2588585.6815 | 1199728.6164 | 2588590.0273 | 1199730.088
1 | 2588554.582 | 1199717.3637 | 2588554.2027 | 1199717.2264
2 | 2588599.1704 | 1199733.1843 | 2588590.0273 | 1199730.088
3 | 2588522.0437 | 1199708.4394 | 2588554.2027 | 1199717.2264 | 2588554.2027 | 1199717.2264
4 | 2588868.5222 | 1199758.9287 | 2588853.6323 | 1199763.5035 | 2588828.7392 | 1199768.164 | 2588796.4158 | 1199764.7008 | 2588761.7391 | 1199760.7976 | 2588701.2859 | 1199753.364 | 2588619.0099 | 1199739.9029 | 2588599.1704 | 1199733.1843
5 | 2588522.0437 | 1199708.4394 | 2588512.9771 | 1199684.442
6 | 2588522.0437 | 1199708.4394 | 2588154.5335 | 1200120.0609
7 | 2588994.3765 | 1199724.6755 | 2588989.039 | 1199724.2296 | 2588981.7761 | 1199724.1875 | 2588929.5766 | 1199741.8942 | 2588879.9099 | 1199758.2625 | 2588868.5222 | 1199758.9287
8 | 2588868.5222 | 1199758.9287 | 2588871.7457 | 1199756.5992 | 2588874.1302 | 1199753.4263 | 2588875.6983 | 1199749.2767 | 2588877.3741 | 1199741.6806 | 2588880.2871 | 1199719.8967 | 2588880.2191 | 1199705.4215
9 | 2588510.7506 | 1199678.5491 | 2588512.9771 | 1199684.442
10 | 2588994.3765 | 1199724.6755 | 2589048.7544 | 1199752.693
11 | 2588994.3765 | 1199724.6755 | 2588992.7071 | 1199715.2846 | 2589000.3423 | 1199698.5281 | 2589001.5095 | 1199695.7245 | 2589022.8731 | 1199667.781 | 2589024.9491 | 1199658.2498 | 2589031.4877 | 1199653.613 | 2589037.3386 | 1199651.6678 | 2589035.7325 | 1199643.5775 | 2589025.6516 | 1199638.7936 | 2589018.7753 | 1199633.8036
12 | 2588879.8281 | 1199690.7338 | 2588880.1731 | 1199695.6283 | 2588880.2191 | 1199705.4215
13 | 2588500.5782 | 1199653.1556 | 2588490.7541 | 1199629.0316
14 | 2588510.7506 | 1199678.5491 | 2588508.5834 | 1199672.8129 | 2588500.5782 | 1199653.1556
15 | 2588484.5146 | 1199613.6838 | 2588485.413 | 1199615.9161 | 2588490.7541 | 1199629.0316
16 | 2589237.8848 | 1200009.6932 | 2589214.8919 | 1200020.6742 | 2589202.032 | 1200030.4725
17 | 2589166.9161 | 1200086.6638 | 2589171.8504 | 1200070.7795 | 2589180.9476 | 1200054.2096 | 2589188.5784 | 1200043.3231 | 2589198.5551 | 1200033.1217 | 2589202.032 | 1200030.4725
18 | 2589236.6171 | 1199990.6741 | 2589235.2782 | 1199991.1991 | 2589229.7781 | 1199993.2879 | 2589232.8022 | 1199998.5186 | 2589237.8848 | 1200009.6932
19 | 2589166.9161 | 1200086.6638 | 2589164.6614 | 1200094.2498 | 2589163.1215 | 1200113.8742 | 2589164.0592 | 1200131.2819 | 2589167.5151 | 1200147.8623 | 2589176.7082 | 1200167.2337 | 2589184.5737 | 1200164.0843 | 2589192.9355 | 1200161.779 | 2589206.7735 | 1200165.1889 | 2589212.6041 | 1200143.9558 | 2589218.5815 | 1200123.9453
20 | 2589260.0521 | 1199996.7349 | 2589239.962 | 1199992.3467 | 2589236.6171 | 1199990.6741
21 | 2589236.6171 | 1199990.6741 | 2589239.485 | 1199989.535 | 2589244.6832 | 1199988.903 | 2589247.1762 | 1199986.675 | 2589247.8939 | 1199983.6721 | 2589248.3861 | 1199979.0855
22 | 2589218.5815 | 1200123.9453 | 2589280.1701 | 1200147.1017 | 2589293.9011 | 1200154.6737
23 | 2589260.0521 | 1199996.7349 | 2589263.8405 | 1199997.2514
24 | 2589251.0381 | 1199954.3729 | 2589248.3861 | 1199979.0855
25 | 2589058.1654 | 1199757.5418 | 2589050.5198 | 1199753.6025
26 | 2589058.1654 | 1199757.5418 | 2589081.9701 | 1199768.8025
27 | 2589050.5198 | 1199753.6025 | 2589048.7544 | 1199752.693
28 | 2589102.3746 | 1199778.4546 | 2589081.9701 | 1199768.8025
29 | 2589266.5701 | 1199997.6236 | 2589266.5701 | 1199997.6236 | 2589263.8405 | 1199997.2514
30 | 2589276.673 | 1200002.3078 | 2589270.7347 | 1199999.5545
31 | 2589276.673 | 1200002.3078 | 2589288.5793 | 1200003.5293
32 | 2589270.7347 | 1199999.5545 | 2589266.5701 | 1199997.6236
33 | 2589309.9584 | 1200007.0342 | 2589298.9288 | 1200004.5911 | 2589288.5793 | 1200003.5293
34 | 2589331.1857 | 1200191.9783 | 2589333.6225 | 1200234.7525 | 2589332.4505 | 1200277.2108 | 2589332.0188 | 1200299.5681 | 2589330.1813 | 1200336.0021 | 2589330.1232 | 1200341.8053 | 2589330.2475 | 1200347.397 | 2589331.0749 | 1200354.5549 | 2589332.2655 | 1200360.556 | 2589334.9465 | 1200369.834 | 2589340.8122 | 1200384.9316 | 2589343.6946 | 1200396.2214 | 2589344.4651 | 1200401.3894 | 2589344.3156 | 1200407.1372 | 2589342.1491 | 1200412.9998 | 2589338.2906 | 1200417.6982 | 2589333.6906 | 1200420.6636 | 2589327.0184 | 1200422.6878 | 2589320.8455 | 1200422.9435 | 2589313.6749 | 1200422.912 | 2589298.3737 | 1200422.4171 | 2589291.08 | 1200421.6743 | 2589279.2075 | 1200418.7831
35 | 2589279.2075 | 1200418.7831 | 2589275.2035 | 1200439.8127 | 2589272.7583 | 1200464.0969 | 2589272.0114 | 1200484.6316 | 2589273.2735 | 1200513.2336 | 2589276.515 | 1200538.4783
36 | 2589330.822 | 1200171.7681 | 2589331.1857 | 1200191.9783
37 | 2589331.1857 | 1200191.9783 | 2589299.1776 | 1200196.1617
38 | 2589309.0828 | 1200161.9871 | 2589298.6563 | 1200157.296 | 2589293.9011 | 1200154.6737
39 | 2589330.822 | 1200171.7681 | 2589309.0828 | 1200161.9871
40 | 2589342.8562 | 1200014.3864 | 2589337.2126 | 1200013.0712 | 2589336.7996 | 1200012.9797
41 | 2589309.9584 | 1200007.0342 | 2589336.7996 | 1200012.9797
42 | 2589385.4587 | 1200024.3462 | 2589375.4363 | 1200021.974 | 2589344.4553 | 1200014.759 | 2589342.8562 | 1200014.3864
43 | 2589190.0014 | 1199821.7235 | 2589211.2322 | 1199829.289 | 2589261.3511 | 1199848.097 | 2589273.7109 | 1199854.6337 | 2589285.314 | 1199863.7288 | 2589309.2196 | 1199885.6085 | 2589316.2421 | 1199887.5302 | 2589337.2098 | 1199888.7598 | 2589346.568 | 1199889.9214 | 2589365.7699 | 1199895.59 | 2589398.9432 | 1199906.6366 | 2589404.1748 | 1199916.0434 | 2589388.8116 | 1200004.9409 | 2589385.4587 | 1200024.3462
44 | 2589456.6131 | 1200041.2173 | 2589415.2289 | 1200031.4079 | 2589385.4587 | 1200024.3462
45 | 2589190.0014 | 1199821.7235 | 2589172.9349 | 1199814.2395 | 2589131.8844 | 1199792.414 | 2589102.3746 | 1199778.4546
46 | 2589456.6131 | 1200041.2173 | 2589567.095 | 1200067.5583 | 2589681.3305 | 1200094.7953 | 2589698.3757 | 1200104.0151 | 2589699.6293 | 1200106.9923 | 2589701.689 | 1200109.5012 | 2589702.1851 | 1200114.6253 | 2589703.6204 | 1200125.7399
47 | 2589456.6131 | 1200041.2173 | 2589454.8247 | 1200054.372 | 2589455.1416 | 1200095.5269 | 2589457.6451 | 1200115.6568
48 | 2589706.716 | 1199339.9554 | 2589706.3975 | 1199352.0582
49 | 2589706.3477 | 1199353.9498 | 2589706.3975 | 1199352.0582
50 | 2589735.0601 | 1199440.2057 | 2589721.1651 | 1199417.8733 | 2589709.8756 | 1199392.1569 | 2589705.8882 | 1199371.4082 | 2589706.3477 | 1199353.9498
51 | 2589207.8803 | 1199430.7141 | 2589214.0497 | 1199436.3615 | 2589219.1131 | 1199453.4059 | 2589222.4209 | 1199472.1322 | 2589228.5664 | 1199485.5616 | 2589240.4388 | 1199499.9922 | 2589247.1802 | 1199502.0033 | 2589256.2169 | 1199497.629 | 2589286.374 | 1199493.9947 | 2589309.6528 | 1199492.5409 | 2589336.1932 | 1199488.6132 | 2589355.9985 | 1199486.143 | 2589382.5394 | 1199486.7068 | 2589407.8622 | 1199487.273 | 2589438.9101 | 1199492.098 | 2589463.4301 | 1199499.3805 | 2589483.053 | 1199509.9402 | 2589505.9419 | 1199520.4831 | 2589521.4619 | 1199522.8903 | 2589533.3041 | 1199520.6349 | 2589555.8109 | 1199513.169 | 2589571.9301 | 1199505.6143 | 2589585.1253 | 1199493.4735 | 2589629.1776 | 1199464.0805 | 2589656.5262 | 1199456.2952 | 2589676.1317 | 1199452.5924 | 2589682.6475 | 1199451.914 | 2589708.9778 | 1199445.1536 | 2589735.0601 | 1199440.2057
52 | 2589207.8803 | 1199430.7141 | 2589145.2853 | 1199377.7332
53 | 2589207.8803 | 1199430.7141 | 2589218.3685 | 1199437.4542 | 2589229.6872 | 1199440.3797 | 2589238.9616 | 1199441.0966 | 2589257.0812 | 1199436.817 | 2589322.2405 | 1199409.6292 | 2589330.4443 | 1199407.7356 | 2589332.2362 | 1199408.0728
54 | 2589145.2853 | 1199377.7332 | 2589118.6018 | 1199424.1848 | 2589105.9888 | 1199458.5848
55 | 2589336.8055 | 1199408.9324 | 2589332.2362 | 1199408.0728
56 | 2589105.9888 | 1199458.5848 | 2589105.0191 | 1199461.2296 | 2589102.406 | 1199477.9898
57 | 2589102.406 | 1199477.9898 | 2589099.4659 | 1199496.8479 | 2589099.6767 | 1199536.0211
58 | 2589099.6767 | 1199536.0211 | 2589099.7782 | 1199554.8785 | 2589098.8882 | 1199589.5876
59 | 2589098.7907 | 1199593.3899 | 2589098.8882 | 1199589.5876
60 | 2589092.105 | 1199588.4996 | 2589098.7907 | 1199593.3899
61 | 2589098.7907 | 1199593.3899 | 2589099.5633 | 1199607.8184 | 2589102.598 | 1199635.1943 | 2589102.9183 | 1199636.4424
62 | 2589355.6064 | 1199399.1858 | 2589353.2439 | 1199406.3828 | 2589348.9014 | 1199409.0143 | 2589342.9116 | 1199410.0812 | 2589336.8055 | 1199408.9324
63 | 2589132.5838 | 1199666.1685 | 2589138.7906 | 1199668.4569 | 2589154.3495 | 1199671.7727
64 | 2589132.5838 | 1199666.1685 | 2589129.5193 | 1199665.0387 | 2589125.763 | 1199663.3558 | 2589124.6685 | 1199662.5624
65 | 2589121.2653 | 1199660.0956 | 2589124.6685 | 1199662.5624
66 | 2589121.2653 | 1199660.0956 | 2589111.7415 | 1199651.8531 | 2589108.1183 | 1199648.0911 | 2589104.2006 | 1199641.4391 | 2589102.9183 | 1199636.4424
67 | 2589092.105 | 1199588.4996 | 2589089.2462 | 1199586.4037 | 2589082.2083 | 1199580.4245 | 2589079.0707 | 1199579.3856
68 | 2589092.105 | 1199588.4996 | 2589082.38 | 1199598.409
69 | 2589066.1463 | 1199580.8362 | 2589073.9277 | 1199577.6827 | 2589079.0707 | 1199579.3856
70 | 2589082.38 | 1199598.409 | 2589072.1579 | 1199608.825 | 2589047.8975 | 1199628.7664
71 | 2589049.1519 | 1199587.7232 | 2589066.1463 | 1199580.8362
72 | 2589022.6279 | 1199588.9622 | 2589026.5296 | 1199590.7773 | 2589041.0787 | 1199590.9949 | 2589049.1519 | 1199587.7232
73 | 2589022.6279 | 1199588.9622 | 2589014.2237 | 1199585.0525 | 2588992.102 | 1199561.5809 | 2588980.3517 | 1199546.7222
74 | 2588980.3517 | 1199546.7222 | 2588962.6763 | 1199524.3711 | 2588962.6763 | 1199524.3711
75 | 2588962.6763 | 1199524.3711 | 2588945.6128 | 1199488.6393
76 | 2589018.7753 | 1199633.8036 | 2589034.7565 | 1199634.5189 | 2589047.2704 | 1199629.2819 | 2589047.8975 | 1199628.7664
77 | 2589703.6204 | 1200125.7399 | 2589691.986 | 1200170.239
78 | 2589457.6451 | 1200115.6568 | 2589458.9181 | 1200125.8921 | 2589459.1732 | 1200132.2385
79 | 2589691.986 | 1200170.239 | 2589685.0232 | 1200196.8706
80 | 2588877.1768 | 1199681.115 | 2588877.6567 | 1199681.2476 | 2588879.3519 | 1199683.9792 | 2588879.8281 | 1199690.7338
81 | 2588877.1768 | 1199681.115 | 2588851.5045 | 1199674.2453
82 | 2588848.8345 | 1199673.5308 | 2588851.5045 | 1199674.2453
83 | 2589549.3258 | 1200518.9244 | 2589555.12 | 1200516.51 | 2589562.1604 | 1200511.8173 | 2589565.8614 | 1200506.4822
84 | 2589543.5193 | 1200520.7883 | 2589546.7606 | 1200519.9933 | 2589549.3258 | 1200518.9244
85 | 2589574.6626 | 1200490.4917 | 2589568.5383 | 1200502.6234 | 2589565.8614 | 1200506.4822
86 | 2589595.8117 | 1200441.7427 | 2589586.5115 | 1200464.3712 | 2589576.3742 | 1200487.1012 | 2589574.6626 | 1200490.4917
87 | 2589595.8117 | 1200441.7427 | 2589629.2388 | 1200343.1199 | 2589631.9692 | 1200335.9652
88 | 2589727.0928 | 1200465.7489 | 2589713.8538 | 1200464.8047 | 2589661.5732 | 1200455.3683 | 2589617.2268 | 1200447.4304 | 2589606.2533 | 1200444.8705 | 2589595.8117 | 1200441.7427
89 | 2589681.1685 | 1200211.614 | 2589685.0232 | 1200196.8706
90 | 2589681.1685 | 1200211.614 | 2589674.3394 | 1200237.3509 | 2589653.8586 | 1200281.3117
91 | 2589631.9692 | 1200335.9652 | 2589648.1522 | 1200293.5601 | 2589653.8586 | 1200281.3117
92 | 2589727.0928 | 1200465.7489 | 2589732.4338 | 1200420.2596 | 2589735.6637 | 1200404.0786 | 2589739.054 | 1200392.5666 | 2589740.4908 | 1200388.1325
93 | 2589741.0832 | 1200386.3041 | 2589740.4908 | 1200388.1325
94 | 2589328.3156 | 1199946.5958 | 2589315.1355 | 1199947.9222
95 | 2589251.0381 | 1199954.3729 | 2589315.1355 | 1199947.9222
96 | 2589754.809 | 1200356.1642 | 2589748.967 | 1200358.5533 | 2589745.2537 | 1200359.3824 | 2589741.1413 | 1200362.6802 | 2589737.9527 | 1200367.6106
97 | 2589741.0832 | 1200386.3041 | 2589738.0691 | 1200377.6825 | 2589737.3438 | 1200372.0363 | 2589737.9527 | 1200367.6106
98 | 2589754.809 | 1200356.1642 | 2589759.9162 | 1200347.8508
99 | 2589754.809 | 1200356.1642 | 2589753.8848 | 1200357.9891
100 | 2589471.5375 | 1200206.1685 | 2589468.2643 | 1200193.3674 | 2589459.4066 | 1200169.448 | 2589456.9308 | 1200155.6116 | 2589459.2367 | 1200133.818 | 2589459.1732 | 1200132.2385
101 | 2589471.5375 | 1200206.1685 | 2589473.928 | 1200214.8911 | 2589468.9514 | 1200215.9561 | 2589466.4909 | 1200217.7112

## bus_geodata
| x | y | coords
0 | 2588554.582 | 1199717.3637
1 | 2588590.0273 | 1199730.088
2 | 2588554.2027 | 1199717.2264
3 | 2588599.1704 | 1199733.1843
4 | 2588522.0437 | 1199708.4394
5 | 2588868.5222 | 1199758.9287
6 | 2588512.9771 | 1199684.442
7 | 2588154.5335 | 1200120.0609
8 | 2588994.3765 | 1199724.6755
9 | 2588880.2191 | 1199705.4215
10 | 2588500.5782 | 1199653.1556
11 | 2588490.7541 | 1199629.0316
12 | 2588510.7506 | 1199678.5491
13 | 2588484.5146 | 1199613.6838
14 | 2589202.032 | 1200030.4725
15 | 2589237.8848 | 1200009.6932
16 | 2589166.9161 | 1200086.6638
17 | 2589236.6171 | 1199990.6741
18 | 2589218.5815 | 1200123.9453
19 | 2589260.0521 | 1199996.7349
20 | 2589248.3861 | 1199979.0855
21 | 2589058.1654 | 1199757.5418
22 | 2589050.5198 | 1199753.6025
23 | 2589081.9701 | 1199768.8025
24 | 2589263.8405 | 1199997.2514
25 | 2589276.673 | 1200002.3078
26 | 2589270.7347 | 1199999.5545
27 | 2589288.5793 | 1200003.5293
28 | 2589279.2075 | 1200418.7831
29 | 2589331.1857 | 1200191.9783
30 | 2589276.515 | 1200538.4783
31 | 2589293.9011 | 1200154.6737
32 | 2589330.822 | 1200171.7681
33 | 2589309.0828 | 1200161.9871
34 | 2589336.7996 | 1200012.9797
35 | 2589342.8562 | 1200014.3864
36 | 2589309.9584 | 1200007.0342
37 | 2589385.4587 | 1200024.3462
38 | 2589190.0014 | 1199821.7235
39 | 2589456.6131 | 1200041.2173
40 | 2589706.716 | 1199339.9554
41 | 2589706.3975 | 1199352.0582
42 | 2589706.3477 | 1199353.9498
43 | 2589735.0601 | 1199440.2057
44 | 2589207.8803 | 1199430.7141
45 | 2589145.2853 | 1199377.7332
46 | 2589332.2362 | 1199408.0728
47 | 2589105.9888 | 1199458.5848
48 | 2589102.406 | 1199477.9898
49 | 2589099.6767 | 1199536.0211
50 | 2589098.8882 | 1199589.5876
51 | 2589098.7907 | 1199593.3899
52 | 2589336.8055 | 1199408.9324
53 | 2589355.6064 | 1199399.1858
54 | 2589132.5838 | 1199666.1685
55 | 2589154.3495 | 1199671.7727
56 | 2589124.6685 | 1199662.5624
57 | 2589121.2653 | 1199660.0956
58 | 2589102.9183 | 1199636.4424
59 | 2589092.105 | 1199588.4996
60 | 2589079.0707 | 1199579.3856
61 | 2589082.38 | 1199598.409
62 | 2589049.1519 | 1199587.7232
63 | 2589066.1463 | 1199580.8362
64 | 2589022.6279 | 1199588.9622
65 | 2588980.3517 | 1199546.7222
66 | 2588962.6763 | 1199524.3711
67 | 2589047.8975 | 1199628.7664
68 | 2589018.7753 | 1199633.8036
69 | 2589048.7544 | 1199752.693
70 | 2589102.3746 | 1199778.4546
71 | 2589703.6204 | 1200125.7399
72 | 2589457.6451 | 1200115.6568
73 | 2589691.986 | 1200170.239
74 | 2588945.6128 | 1199488.6393
75 | 2589266.5701 | 1199997.6236
76 | 2588879.8281 | 1199690.7338
77 | 2588877.1768 | 1199681.115
78 | 2588851.5045 | 1199674.2453
79 | 2589549.3258 | 1200518.9244
80 | 2589565.8614 | 1200506.4822
81 | 2589543.5193 | 1200520.7883
82 | 2589574.6626 | 1200490.4917
83 | 2589595.8117 | 1200441.7427
84 | 2589685.0232 | 1200196.8706
85 | 2589681.1685 | 1200211.614
86 | 2589653.8586 | 1200281.3117
87 | 2589631.9692 | 1200335.9652
88 | 2589727.0928 | 1200465.7489
89 | 2589740.4908 | 1200388.1325
90 | 2588848.8345 | 1199673.5308
91 | 2589315.1355 | 1199947.9222
92 | 2589328.3156 | 1199946.5958
93 | 2589251.0381 | 1199954.3729
94 | 2589737.9527 | 1200367.6106
95 | 2589754.809 | 1200356.1642
96 | 2589741.0832 | 1200386.3041
97 | 2589759.9162 | 1200347.8508
98 | 2589753.8848 | 1200357.9891
99 | 2589299.1776 | 1200196.1617
100 | 2589459.1732 | 1200132.2385
101 | 2589471.5375 | 1200206.1685
102 | 2589466.4909 | 1200217.7112
103 | 2589058.1654 | 1199757.5418

## line_std_types
| c_nf_per_km | r_ohm_per_km | x_ohm_per_km | max_i_ka | type | q_mm2 | alpha | voltage_rating
NAYY 4x50 SE | 210 | 0.642 | 0.083 | 0.142 | cs | 50 | 0.00403 | LV
NAYY 4x120 SE | 264 | 0.225 | 0.08 | 0.242 | cs | 120 | 0.00403 | LV
NAYY 4x150 SE | 261 | 0.208 | 0.08 | 0.27 | cs | 150 | 0.00403 | LV
NA2XS2Y 1x95 RM/25 12/20 kV | 216 | 0.313 | 0.132 | 0.252 | cs | 95 | 0.00403 | MV
NA2XS2Y 1x185 RM/25 12/20 kV | 273 | 0.161 | 0.117 | 0.362 | cs | 185 | 0.00403 | MV
NA2XS2Y 1x240 RM/25 12/20 kV | 304 | 0.122 | 0.112 | 0.421 | cs | 240 | 0.00403 | MV
NA2XS2Y 1x95 RM/25 6/10 kV | 315 | 0.313 | 0.123 | 0.249 | cs | 95 | 0.00403 | MV
NA2XS2Y 1x185 RM/25 6/10 kV | 406 | 0.161 | 0.11 | 0.358 | cs | 185 | 0.00403 | MV
NA2XS2Y 1x240 RM/25 6/10 kV | 456 | 0.122 | 0.105 | 0.416 | cs | 240 | 0.00403 | MV
NA2XS2Y 1x150 RM/25 12/20 kV | 250 | 0.206 | 0.116 | 0.319 | cs | 150 | 0.00403 | MV
NA2XS2Y 1x120 RM/25 12/20 kV | 230 | 0.253 | 0.119 | 0.283 | cs | 120 | 0.00403 | MV
NA2XS2Y 1x70 RM/25 12/20 kV | 190 | 0.443 | 0.132 | 0.22 | cs | 70 | 0.00403 | MV
NA2XS2Y 1x150 RM/25 6/10 kV | 360 | 0.206 | 0.11 | 0.315 | cs | 150 | 0.00403 | MV
NA2XS2Y 1x120 RM/25 6/10 kV | 340 | 0.253 | 0.113 | 0.28 | cs | 120 | 0.00403 | MV
NA2XS2Y 1x70 RM/25 6/10 kV | 280 | 0.443 | 0.123 | 0.217 | cs | 70 | 0.00403 | MV
N2XS(FL)2Y 1x120 RM/35 64/110 kV | 112 | 0.153 | 0.166 | 0.366 | cs | 120 | 0.00393 | HV
N2XS(FL)2Y 1x185 RM/35 64/110 kV | 125 | 0.099 | 0.156 | 0.457 | cs | 185 | 0.00393 | HV
N2XS(FL)2Y 1x240 RM/35 64/110 kV | 135 | 0.075 | 0.149 | 0.526 | cs | 240 | 0.00393 | HV
N2XS(FL)2Y 1x300 RM/35 64/110 kV | 144 | 0.06 | 0.144 | 0.588 | cs | 300 | 0.00393 | HV
15-AL1/3-ST1A 0.4 | 11 | 1.8769 | 0.35 | 0.105 | ol | 16 | 0.00403 | LV
24-AL1/4-ST1A 0.4 | 11.25 | 1.2012 | 0.335 | 0.14 | ol | 24 | 0.00403 | LV
48-AL1/8-ST1A 0.4 | 12.2 | 0.5939 | 0.3 | 0.21 | ol | 48 | 0.00403 | LV
94-AL1/15-ST1A 0.4 | 13.2 | 0.306 | 0.29 | 0.35 | ol | 94 | 0.00403 | LV
34-AL1/6-ST1A 10.0 | 9.7 | 0.8342 | 0.36 | 0.17 | ol | 34 | 0.00403 | MV
48-AL1/8-ST1A 10.0 | 10.1 | 0.5939 | 0.35 | 0.21 | ol | 48 | 0.00403 | MV
70-AL1/11-ST1A 10.0 | 10.4 | 0.4132 | 0.339 | 0.29 | ol | 70 | 0.00403 | MV
94-AL1/15-ST1A 10.0 | 10.75 | 0.306 | 0.33 | 0.35 | ol | 94 | 0.00403 | MV
122-AL1/20-ST1A 10.0 | 11.1 | 0.2376 | 0.323 | 0.41 | ol | 122 | 0.00403 | MV
149-AL1/24-ST1A 10.0 | 11.25 | 0.194 | 0.315 | 0.47 | ol | 149 | 0.00403 | MV
34-AL1/6-ST1A 20.0 | 9.15 | 0.8342 | 0.382 | 0.17 | ol | 34 | 0.00403 | MV
48-AL1/8-ST1A 20.0 | 9.5 | 0.5939 | 0.372 | 0.21 | ol | 48 | 0.00403 | MV
70-AL1/11-ST1A 20.0 | 9.7 | 0.4132 | 0.36 | 0.29 | ol | 70 | 0.00403 | MV
94-AL1/15-ST1A 20.0 | 10 | 0.306 | 0.35 | 0.35 | ol | 94 | 0.00403 | MV
122-AL1/20-ST1A 20.0 | 10.3 | 0.2376 | 0.344 | 0.41 | ol | 122 | 0.00403 | MV
149-AL1/24-ST1A 20.0 | 10.5 | 0.194 | 0.337 | 0.47 | ol | 149 | 0.00403 | MV
184-AL1/30-ST1A 20.0 | 10.75 | 0.1571 | 0.33 | 0.535 | ol | 184 | 0.00403 | MV
243-AL1/39-ST1A 20.0 | 11 | 0.1188 | 0.32 | 0.645 | ol | 243 | 0.00403 | MV
48-AL1/8-ST1A 110.0 | 8 | 0.5939 | 0.46 | 0.21 | ol | 48 | 0.00403 | HV
70-AL1/11-ST1A 110.0 | 8.4 | 0.4132 | 0.45 | 0.29 | ol | 70 | 0.00403 | HV
94-AL1/15-ST1A 110.0 | 8.65 | 0.306 | 0.44 | 0.35 | ol | 94 | 0.00403 | HV
122-AL1/20-ST1A 110.0 | 8.5 | 0.2376 | 0.43 | 0.41 | ol | 122 | 0.00403 | HV
149-AL1/24-ST1A 110.0 | 8.75 | 0.194 | 0.41 | 0.47 | ol | 149 | 0.00403 | HV
184-AL1/30-ST1A 110.0 | 8.8 | 0.1571 | 0.4 | 0.535 | ol | 184 | 0.00403 | HV
243-AL1/39-ST1A 110.0 | 9 | 0.1188 | 0.39 | 0.645 | ol | 243 | 0.00403 | HV
305-AL1/39-ST1A 110.0 | 9.2 | 0.0949 | 0.38 | 0.74 | ol | 305 | 0.00403 | HV
490-AL1/64-ST1A 110.0 | 9.75 | 0.059 | 0.37 | 0.96 | ol | 490 | 0.00403 | HV
679-AL1/86-ST1A 110.0 | 9.95 | 0.042 | 0.36 | 1.15 | ol | 679 | 0.00403 | HV
490-AL1/64-ST1A 220.0 | 10 | 0.059 | 0.285 | 0.96 | ol | 490 | 0.00403 | HV
679-AL1/86-ST1A 220.0 | 11.7 | 0.042 | 0.275 | 1.15 | ol | 679 | 0.00403 | HV
490-AL1/64-ST1A 380.0 | 11 | 0.059 | 0.253 | 0.96 | ol | 490 | 0.00403 | HV
679-AL1/86-ST1A 380.0 | 14.6 | 0.042 | 0.25 | 1.15 | ol | 679 | 0.00403 | HV

## trafo_std_types
| i0_percent | pfe_kw | vkr_percent | sn_mva | vn_lv_kv | vn_hv_kv | vk_percent | shift_degree | vector_group | tap_side | tap_neutral | tap_min | tap_max | tap_step_degree | tap_step_percent | tap_phase_shifter
160 MVA 380/110 kV | 0.06 | 60 | 0.25 | 160 | 110 | 380 | 12.2 | 0 | Yy0 | hv | 0 | -9 | 9 | 0 | 1.5 | FALSE
100 MVA 220/110 kV | 0.06 | 55 | 0.26 | 100 | 110 | 220 | 12 | 0 | Yy0 | hv | 0 | -9 | 9 | 0 | 1.5 | FALSE
63 MVA 110/20 kV | 0.04 | 22 | 0.32 | 63 | 20 | 110 | 18 | 150 | YNd5 | hv | 0 | -9 | 9 | 0 | 1.5 | FALSE
40 MVA 110/20 kV | 0.05 | 18 | 0.34 | 40 | 20 | 110 | 16.2 | 150 | YNd5 | hv | 0 | -9 | 9 | 0 | 1.5 | FALSE
25 MVA 110/20 kV | 0.07 | 14 | 0.41 | 25 | 20 | 110 | 12 | 150 | YNd5 | hv | 0 | -9 | 9 | 0 | 1.5 | FALSE
63 MVA 110/10 kV | 0.04 | 22 | 0.32 | 63 | 10 | 110 | 18 | 150 | YNd5 | hv | 0 | -9 | 9 | 0 | 1.5 | FALSE
40 MVA 110/10 kV | 0.05 | 18 | 0.34 | 40 | 10 | 110 | 16.2 | 150 | YNd5 | hv | 0 | -9 | 9 | 0 | 1.5 | FALSE
25 MVA 110/10 kV | 0.07 | 14 | 0.41 | 25 | 10 | 110 | 12 | 150 | YNd5 | hv | 0 | -9 | 9 | 0 | 1.5 | FALSE
0.25 MVA 20/0.4 kV | 0.32 | 0.8 | 1.44 | 0.25 | 0.4 | 20 | 6 | 150 | Yzn5 | hv | 0 | -2 | 2 | 0 | 2.5 | FALSE
0.4 MVA 20/0.4 kV | 0.3375 | 1.35 | 1.425 | 0.4 | 0.4 | 20 | 6 | 150 | Dyn5 | hv | 0 | -2 | 2 | 0 | 2.5 | FALSE
0.63 MVA 20/0.4 kV | 0.2619 | 1.65 | 1.206 | 0.63 | 0.4 | 20 | 6 | 150 | Dyn5 | hv | 0 | -2 | 2 | 0 | 2.5 | FALSE
0.25 MVA 10/0.4 kV | 0.24 | 0.6 | 1.2 | 0.25 | 0.4 | 10 | 4 | 150 | Dyn5 | hv | 0 | -2 | 2 | 0 | 2.5 | FALSE
0.4 MVA 10/0.4 kV | 0.2375 | 0.95 | 1.325 | 0.4 | 0.4 | 10 | 4 | 150 | Dyn5 | hv | 0 | -2 | 2 | 0 | 2.5 | FALSE
0.63 MVA 10/0.4 kV | 0.1873 | 1.18 | 1.0794 | 0.63 | 0.4 | 10 | 4 | 150 | Dyn5 | hv | 0 | -2 | 2 | 0 | 2.5 | FALSE

## trafo3w_std_types
| sn_hv_mva | sn_mv_mva | sn_lv_mva | vn_hv_kv | vn_mv_kv | vn_lv_kv | vk_hv_percent | vk_mv_percent | vk_lv_percent | vkr_hv_percent | vkr_mv_percent | vkr_lv_percent | pfe_kw | i0_percent | shift_mv_degree | shift_lv_degree | vector_group | tap_side | tap_neutral | tap_min | tap_max | tap_step_percent
63/25/38 MVA 110/20/10 kV | 63 | 25 | 38 | 110 | 20 | 10 | 10.4 | 10.4 | 10.4 | 0.28 | 0.32 | 0.35 | 35 | 0.89 | 0 | 0 | YN0yn0yn0 | hv | 0 | -10 | 10 | 1.2
63/25/38 MVA 110/10/10 kV | 63 | 25 | 38 | 110 | 10 | 10 | 10.4 | 10.4 | 10.4 | 0.28 | 0.32 | 0.35 | 35 | 0.89 | 0 | 0 | YN0yn0yn0 | hv | 0 | -10 | 10 | 1.2

## fuse_std_types
| fuse_type | i_rated_a | t_avg | t_min | t_total | x_avg | x_min | x_total
HV 100A | HV 100A | 100 | 0 | [10.0, 3.64, 0.854, 0.281, 0.1, 0.0531, 0.022, 0.01] | [10.0, 4.267, 1.21, 0.403, 0.1, 0.058, 0.022, 0.01] | 0 | [300.0, 350.0, 450.0, 550.0, 700.0, 850.0, 1200.0, 1752.0] | [600.0, 700.0, 900.0, 1150.0, 1665.0, 2000.0, 3000.0, 4313.0]
HV 10A | HV 10A | 10 | 0 | [10.0, 1675.0, 0.344, 0.156, 0.1, 0.0417, 0.0171, 0.01] | [10.0, 1.3, 0.3, 0.155, 0.1, 0.0555, 0.023, 0.01] | 0 | [30.0, 32.0, 35.0, 37.0, 39.0, 50.0, 70.0, 88.0] | [60.0, 70.0, 80.0, 87.0, 94.0, 110.0, 150.0, 216.0]
HV 125A | HV 125A | 125 | 0 | [10.0, 1.82, 0.344, 0.1, 0.0467, 0.0269, 0.01] | [10.0, 2.478, 0.426, 0.1, 0.0427, 0.0211, 0.01] | 0 | [375.0, 500.0, 700.0, 925.0, 1200.0, 1500.0, 2341.0] | [750.0, 1000.0, 1500.0, 2200.0, 3000.0, 4000.0, 5765.0]
HV 160A | HV 160A | 160 | 0 | [10.0, 4.15, 1.03, 0.198, 0.1, 0.051, 0.0172, 0.01] | [10.0, 2.3, 0.734, 0.274, 0.1, 0.046, 0.0177, 0.01] | 0 | [480.0, 550.0, 700.0, 1000.0, 1260.0, 1600.0, 2500.0, 3227.0] | [960.0, 1300.0, 1700.0, 2200.0, 2996.0, 4000.0, 6000.0, 7946.0]
HV 16A | HV 16A | 16 | 0 | [10.0, 0.352, 0.164, 0.1, 0.0649, 0.0342, 0.01] | [10.0, 2.34, 0.722, 0.181, 0.1, 0.055, 0.0296, 0.01] | 0 | [48.0, 60.0, 65.0, 71.0, 80.0, 100.0, 162.0] | [96.0, 110.0, 125.0, 150.0, 168.0, 200.0, 250.0, 398.0]
HV 200A | HV 200A | 200 | 0 | [10.0, 4.267, 1.21, 0.403, 0.1, 0.058, 0.022, 0.01] | [10.0, 3.73, 1.654, 0.328, 0.1, 0.0531, 0.019, 0.01] | 0 | [600.0, 700.0, 900.0, 1150.0, 1665.0, 2000.0, 3000.0, 4313.0] | [1200.0, 1500.0, 1800.0, 2700.0, 3960.0, 5000.0, 7500.0, 10620.0]
HV 20A | HV 20A | 20 | 0 | [10.0, 1.3, 0.3, 0.155, 0.1, 0.0555, 0.023, 0.01] | [10.0, 1.3, 0.161, 0.1, 0.0611, 0.0399, 0.0141, 0.01] | 0 | [60.0, 70.0, 80.0, 87.0, 94.0, 110.0, 150.0, 216.0] | [120.0, 150.0, 200.0, 223.0, 260.0, 300.0, 450.0, 532.0]
HV 25A | HV 25A | 25 | 0 | [10.0, 2.512, 0.833, 0.299, 0.1, 0.0372, 0.0223, 0.01] | [10.0, 3.125, 0.597, 0.198, 0.1, 0.0378, 0.022, 0.01] | 0 | [75.0, 82.0, 90.0, 100.0, 124.0, 170.0, 200.0, 289.0] | [150.0, 170.0, 210.0, 250.0, 294.0, 400.0, 500.0, 711.0]
HV 31.5A | HV 31.5A | 31.5 | 0 | [10.0, 2.34, 0.722, 0.181, 0.1, 0.055, 0.0296, 0.01] | [10.0, 2.84, 0.368, 0.164, 0.1, 0.0621, 0.0378, 0.0195, 0.01] | 0 | [95.0, 110.0, 125.0, 150.0, 165.0, 200.0, 250.0, 390.0] | [189.0, 220.0, 300.0, 350.0, 393.0, 450.0, 530.0, 700.0, 960.0]
HV 40A | HV 40A | 40 | 0 | [10.0, 1.3, 0.161, 0.1, 0.0611, 0.0399, 0.0141, 0.01] | [10.0, 2.05, 0.369, 0.198, 0.1, 0.051, 0.0298, 0.01] | 0 | [120.0, 150.0, 200.0, 223.0, 260.0, 300.0, 450.0, 532.0] | [240.0, 300.0, 400.0, 450.0, 530.0, 650.0, 800.0, 1311.0]
HV 50A | HV 50A | 50 | 0 | [10.0, 3.215, 0.597, 0.198, 0.1, 0.0378, 0.022, 0.01] | [10.0, 3.64, 0.854, 0.281, 0.1, 0.0531, 0.022, 0.01] | 0 | [150.0, 170.0, 210.0, 250.0, 294.0, 400.0, 500.0, 711.0] | [300.0, 350.0, 450.0, 550.0, 700.0, 850.0, 1200.0, 1752.0]
HV 6.3A | HV 6.3A | 6.3 | 0 | [10.0, 1.39, 0.344, 0.168, 0.1, 0.056, 0.0263, 0.01] | [10.0, 1.711, 0.516, 0.198, 0.1, 0.0634, 0.0303, 0.01] | 0 | [19.0, 19.5, 20.4, 20.8, 22.0, 25.0, 32.0, 48.0] | [38.0, 40.0, 43.0, 48.0, 53.0, 60.0, 75.0, 118.0]
HV 63A | HV 63A | 63 | 0 | [10.0, 2.84, 0.368, 0.164, 0.1, 0.0621, 0.0378, 0.0195, 0.01] | [10.0, 1.82, 0.344, 0.1, 0.0467, 0.0269, 0.01] | 0 | [189.0, 220.0, 300.0, 350.0, 393.0, 450.0, 530.0, 700.0, 961.0] | [378.0, 500.0, 700.0, 934.0, 1200.0, 1500.0, 2366.0]
HV 80A | HV 80A | 80 | 0 | [10.0, 2.05, 0.369, 0.198, 0.1, 0.051, 0.0298, 0.01] | [10.0, 4.15, 1.03, 0.198, 0.1, 0.051, 0.0172, 0.01] | 0 | [240.0, 300.0, 400.0, 450.0, 530.0, 650.0, 800.0, 1311.0] | [480.0, 550.0, 700.0, 1000.0, 1260.0, 1600.0, 2500.0, 3227.0]
Siemens NH-1-100 | Siemens NH-1-100 | 100 | [5400.0, 2000.0, 400.0, 20.0, 1.0, 0.2, 0.012, 0.004] | 0 | 0 | [150.0, 190.0, 250.0, 430.0, 900.0, 1250.0, 2700.0, 3600.0] | 0 | 0
Siemens NH-1-125 | Siemens NH-1-125 | 125 | [4800.0, 120.0, 7.0, 0.1, 0.004] | 0 | 0 | [180.0, 400.0, 740.0, 2000.0, 4250.0] | 0 | 0
Siemens NH-1-16 | Siemens NH-1-16 | 16 | [4000.0, 400.0, 2.0, 0.1, 0.04, 0.01] | 0 | 0 | [26.0, 35.0, 75.0, 150.0, 200.0, 300.0] | 0 | 0
Siemens NH-1-160 | Siemens NH-1-160 | 160 | [4800.0, 120.0, 7.0, 0.1, 0.004] | 0 | 0 | [210.0, 500.0, 900.0, 2300.0, 5000.0] | 0 | 0
Siemens NH-1-25 | Siemens NH-1-25 | 25 | [4000.0, 1000.0, 10.0, 0.2, 0.02, 0.01] | 0 | 0 | [40.0, 50.0, 100.0, 210.0, 400.0, 500.0] | 0 | 0
Siemens NH-1-50 | Siemens NH-1-50 | 50 | [4000.0, 40.0, 4.0, 1.0, 0.02, 0.01] | 0 | 0 | [86.0, 200.0, 300.0, 400.0, 1000.0, 1280.0] | 0 | 0
Siemens NH-1-63 | Siemens NH-1-63 | 63 | [4000.0, 100.0, 10.0, 2.0, 0.04, 0.01] | 0 | 0 | [100.0, 200.0, 300.0, 400.0, 1000.0, 1500.0] | 0 | 0
Siemens NH-1-80 | Siemens NH-1-80 | 80 | [4800.0, 120.0, 7.0, 0.1, 0.01] | 0 | 0 | [150.58, 250.0, 450.0, 1150.0, 2470.0] | 0 | 0
Siemens NH-2-1000 | Siemens NH-2-1000 | 1000 | [4800.0, 120.0, 7.0, 0.1, 0.004] | 0 | 0 | [1900.0, 3500.0, 8400.0, 24000.0, 52000.0] | 0 | 0
Siemens NH-2-200 | Siemens NH-2-200 | 200 | [4800.0, 120.0, 7.0, 0.1, 0.004] | 0 | 0 | [280.0, 650.0, 1200.0, 3000.0, 7000.0] | 0 | 0
Siemens NH-2-224 | Siemens NH-2-224 | 224 | [4800.0, 120.0, 7.0, 0.2, 0.04, 0.004] | 0 | 0 | [400.0, 750.0, 1453.0, 3025.0, 4315.0, 7600.0] | 0 | 0
Siemens NH-2-250 | Siemens NH-2-250 | 250 | [4800.0, 120.0, 7.0, 0.1, 0.004] | 0 | 0 | [450.0, 800.0, 1650.0, 4000.0, 8500.0] | 0 | 0
Siemens NH-2-315 | Siemens NH-2-315 | 315 | [4800.0, 120.0, 7.0, 0.1, 0.004] | 0 | 0 | [550.0, 920.0, 1900.0, 5000.0, 11000.0] | 0 | 0
Siemens NH-2-355 | Siemens NH-2-355 | 355 | [4800.0, 120.0, 6.0, 0.1, 0.004] | 0 | 0 | [650.0, 1116.27, 2350.0, 5840.0, 12790.0] | 0 | 0
Siemens NH-2-400 | Siemens NH-2-400 | 400 | [4800.0, 120.0, 7.0, 0.1, 0.004] | 0 | 0 | [720.0, 1350.0, 2800.0, 6500.0, 15000.0] | 0 | 0
Siemens NH-2-425 | Siemens NH-2-425 | 425 | [4800.0, 120.0, 7.0, 0.1, 0.004] | 0 | 0 | [850.0, 1500.0, 3050.0, 7500.0, 16500.0] | 0 | 0
Siemens NH-2-630 | Siemens NH-2-630 | 630 | [4800.0, 120.0, 7.0, 0.1, 0.004] | 0 | 0 | [1200.0, 2000.0, 4800.0, 12000.0, 26000.0] | 0 | 0

## dtypes
| element | column | dtype
0 | bus | name | object
1 | bus | vn_kv | float64
2 | bus | type | object
3 | bus | zone | object
4 | bus | in_service | bool
5 | load | name | object
6 | load | bus | uint32
7 | load | p_mw | float64
8 | load | q_mvar | float64
9 | load | const_z_percent | float64
10 | load | const_i_percent | float64
11 | load | sn_mva | float64
12 | load | scaling | float64
13 | load | in_service | bool
14 | load | type | object
15 | ext_grid | name | object
16 | ext_grid | bus | uint32
17 | ext_grid | vm_pu | float64
18 | ext_grid | va_degree | float64
19 | ext_grid | slack_weight | float64
20 | ext_grid | in_service | bool
21 | line | name | object
22 | line | std_type | object
23 | line | from_bus | uint32
24 | line | to_bus | uint32
25 | line | length_km | float64
26 | line | r_ohm_per_km | float64
27 | line | x_ohm_per_km | float64
28 | line | c_nf_per_km | float64
29 | line | g_us_per_km | float64
30 | line | max_i_ka | float64
31 | line | df | float64
32 | line | parallel | uint32
33 | line | type | object
34 | line | in_service | bool
35 | trafo | name | object
36 | trafo | std_type | object
37 | trafo | hv_bus | uint32
38 | trafo | lv_bus | uint32
39 | trafo | sn_mva | float64
40 | trafo | vn_hv_kv | float64
41 | trafo | vn_lv_kv | float64
42 | trafo | vk_percent | float64
43 | trafo | vkr_percent | float64
44 | trafo | pfe_kw | float64
45 | trafo | i0_percent | float64
46 | trafo | shift_degree | float64
47 | trafo | tap_side | object
48 | trafo | tap_neutral | int32
49 | trafo | tap_min | int32
50 | trafo | tap_max | int32
51 | trafo | tap_step_percent | float64
52 | trafo | tap_step_degree | float64
53 | trafo | tap_pos | int32
54 | trafo | tap_phase_shifter | bool
55 | trafo | parallel | uint32
56 | trafo | df | float64
57 | trafo | in_service | bool
58 | line_geodata | coords | object
59 | bus_geodata | x | float64
60 | bus_geodata | y | float64
61 | bus_geodata | coords | object

## parameters
| version | format_version | converged | OPF_converged | name | f_hz | sn_mva
0 | 2.14.6 | 2.14.0 | FALSE | FALSE |  | 50 | 1