## bus
| name | vn_kv | type | zone | in_service
0 | bus_LV_668-6_0_1_node_0 | 0.4 | n |  | TRUE
1 | bus_LV_668-6_0_1_node_1 | 0.4 | n |  | TRUE
2 | bus_LV_668-6_0_1_node_2 | 0.4 | n |  | TRUE
3 | bus_LV_668-6_0_1_node_3 | 0.4 | n |  | TRUE
4 | bus_LV_668-6_0_1_node_4 | 0.4 | n |  | TRUE
5 | bus_LV_668-6_0_1_node_5 | 0.4 | n |  | TRUE
6 | bus_LV_668-6_0_1_node_6 | 0.4 | n |  | TRUE
7 | bus_LV_668-6_0_1_node_238 | 0.4 | n |  | TRUE
8 | bus_LV_668-6_0_1_node_7 | 0.4 | n |  | TRUE
9 | bus_LV_668-6_0_1_node_8 | 0.4 | n |  | TRUE
10 | bus_LV_668-6_0_1_node_17 | 0.4 | n |  | TRUE
11 | bus_LV_668-6_0_1_node_13 | 0.4 | n |  | TRUE
12 | bus_LV_668-6_0_1_node_26 | 0.4 | n |  | TRUE
13 | bus_LV_668-6_0_1_node_9 | 0.4 | n |  | TRUE
14 | bus_LV_668-6_0_1_node_10 | 0.4 | n |  | TRUE
15 | bus_LV_668-6_0_1_node_14 | 0.4 | n |  | TRUE
16 | bus_LV_668-6_0_1_node_11 | 0.4 | n |  | TRUE
17 | bus_LV_668-6_0_1_node_12 | 0.4 | n |  | TRUE
18 | bus_LV_668-6_0_1_node_15 | 0.4 | n |  | TRUE
19 | bus_LV_668-6_0_1_node_16 | 0.4 | n |  | TRUE
20 | bus_LV_668-6_0_1_node_202 | 0.4 | n |  | TRUE
21 | bus_LV_668-6_0_1_node_18 | 0.4 | n |  | TRUE
22 | bus_LV_668-6_0_1_node_19 | 0.4 | n |  | TRUE
23 | bus_LV_668-6_0_1_node_20 | 0.4 | n |  | TRUE
24 | bus_LV_668-6_0_1_node_21 | 0.4 | n |  | TRUE
25 | bus_LV_668-6_0_1_node_30 | 0.4 | n |  | TRUE
26 | bus_LV_668-6_0_1_node_31 | 0.4 | n |  | TRUE
27 | bus_LV_668-6_0_1_node_28 | 0.4 | n |  | TRUE
28 | bus_LV_668-6_0_1_node_22 | 0.4 | n |  | TRUE
29 | bus_LV_668-6_0_1_node_23 | 0.4 | n |  | TRUE
30 | bus_LV_668-6_0_1_node_24 | 0.4 | n |  | TRUE
31 | bus_LV_668-6_0_1_node_25 | 0.4 | n |  | TRUE
32 | bus_LV_668-6_0_1_node_27 | 0.4 | n |  | TRUE
33 | bus_LV_668-6_0_1_node_29 | 0.4 | n |  | TRUE
34 | bus_LV_668-6_0_1_node_37 | 0.4 | n |  | TRUE
35 | bus_LV_668-6_0_1_node_43 | 0.4 | n |  | TRUE
36 | bus_LV_668-6_0_1_node_44 | 0.4 | n |  | TRUE
37 | bus_LV_668-6_0_1_node_230 | 0.4 | n |  | TRUE
38 | bus_LV_668-6_0_1_node_192 | 0.4 | n |  | TRUE
39 | bus_LV_668-6_0_1_node_193 | 0.4 | n |  | TRUE
40 | bus_LV_668-6_0_1_node_194 | 0.4 | n |  | TRUE
41 | bus_LV_668-6_0_1_node_195 | 0.4 | n |  | TRUE
42 | bus_LV_668-6_0_1_node_196 | 0.4 | n |  | TRUE
43 | bus_LV_668-6_0_1_node_197 | 0.4 | n |  | TRUE
44 | bus_LV_668-6_0_1_node_198 | 0.4 | n |  | TRUE
45 | bus_LV_668-6_0_1_node_199 | 0.4 | n |  | TRUE
46 | bus_LV_668-6_0_1_node_200 | 0.4 | n |  | TRUE
47 | bus_LV_668-6_0_1_node_201 | 0.4 | n |  | TRUE
48 | bus_LV_668-6_0_1_node_209 | 0.4 | n |  | TRUE
49 | bus_LV_668-6_0_1_node_215 | 0.4 | n |  | TRUE
50 | bus_LV_668-6_0_1_node_216 | 0.4 | n |  | TRUE
51 | bus_LV_668-6_0_1_node_211 | 0.4 | n |  | TRUE
52 | bus_LV_668-6_0_1_node_220 | 0.4 | n |  | TRUE
53 | bus_LV_668-6_0_1_node_203 | 0.4 | n |  | TRUE
54 | bus_LV_668-6_0_1_node_204 | 0.4 | n |  | TRUE
55 | bus_LV_668-6_0_1_node_205 | 0.4 | n |  | TRUE
56 | bus_LV_668-6_0_1_node_210 | 0.4 | n |  | TRUE
57 | bus_LV_668-6_0_1_node_207 | 0.4 | n |  | TRUE
58 | bus_LV_668-6_0_1_node_206 | 0.4 | n |  | TRUE
59 | bus_LV_668-6_0_1_node_208 | 0.4 | n |  | TRUE
60 | bus_LV_668-6_0_1_node_212 | 0.4 | n |  | TRUE
61 | bus_LV_668-6_0_1_node_213 | 0.4 | n |  | TRUE
62 | bus_LV_668-6_0_1_node_214 | 0.4 | n |  | TRUE
63 | bus_LV_668-6_0_1_node_217 | 0.4 | n |  | TRUE
64 | bus_LV_668-6_0_1_node_218 | 0.4 | n |  | TRUE
65 | bus_LV_668-6_0_1_node_223 | 0.4 | n |  | TRUE
66 | bus_LV_668-6_0_1_node_219 | 0.4 | n |  | TRUE
67 | bus_LV_668-6_0_1_node_221 | 0.4 | n |  | TRUE
68 | bus_LV_668-6_0_1_node_224 | 0.4 | n |  | TRUE
69 | bus_LV_668-6_0_1_node_225 | 0.4 | n |  | TRUE
70 | bus_LV_668-6_0_1_node_228 | 0.4 | n |  | TRUE
71 | bus_LV_668-6_0_1_node_229 | 0.4 | n |  | TRUE
72 | bus_LV_668-6_0_1_node_231 | 0.4 | n |  | TRUE
73 | bus_LV_668-6_0_1_node_236 | 0.4 | n |  | TRUE
74 | bus_LV_668-6_0_1_node_235 | 0.4 | n |  | TRUE
75 | bus_MV_0_node_206 | 20 | n |  | TRUE

## load
| name | bus | p_mw | q_mvar | const_z_percent | const_i_percent | sn_mva | scaling | in_service | type
0 | LV_668-6_0_1_load_0 | 0 | 0.0002226 | 5.5788e-05 | 0 | 0 |  | 1 | TRUE | wye
1 | LV_668-6_0_1_load_1 | 1 | 0.001228 | 0.00030777 | 0 | 0 |  | 1 | TRUE | wye
2 | LV_668-6_0_1_load_3 | 3 | 0.0010168 | 0.00025484 | 0 | 0 |  | 1 | TRUE | wye
3 | LV_668-6_0_1_load_4 | 4 | 0.00041393 | 0.00010374 | 0 | 0 |  | 1 | TRUE | wye
4 | LV_668-6_0_1_load_5 | 5 | 0.00028529 | 7.1501e-05 | 0 | 0 |  | 1 | TRUE | wye
5 | LV_668-6_0_1_load_6 | 6 | 0.00045273 | 0.00011346 | 0 | 0 |  | 1 | TRUE | wye
6 | LV_668-6_0_1_load_238 | 7 | 0.0004258 | 0.00010671 | 0 | 0 |  | 1 | TRUE | wye
7 | LV_668-6_0_1_load_7 | 8 | 0.00041401 | 0.00010376 | 0 | 0 |  | 1 | TRUE | wye
8 | LV_668-6_0_1_load_8 | 9 | 0.0012921 | 0.00032383 | 0 | 0 |  | 1 | TRUE | wye
9 | LV_668-6_0_1_load_17 | 10 | 0.0015369 | 0.00038519 | 0 | 0 |  | 1 | TRUE | wye
10 | LV_668-6_0_1_load_26 | 12 | 0.00074749 | 0.00018734 | 0 | 0 |  | 1 | TRUE | wye
11 | LV_668-6_0_1_load_9 | 13 | 0.00019915 | 4.9912e-05 | 0 | 0 |  | 1 | TRUE | wye
12 | LV_668-6_0_1_load_10 | 14 | 0.00072275 | 0.00018114 | 0 | 0 |  | 1 | TRUE | wye
13 | LV_668-6_0_1_load_14 | 15 | 0.00088711 | 0.00022233 | 0 | 0 |  | 1 | TRUE | wye
14 | LV_668-6_0_1_load_11 | 16 | 0.00021366 | 5.3547e-05 | 0 | 0 |  | 1 | TRUE | wye
15 | LV_668-6_0_1_load_15 | 18 | 0.00097856 | 0.00024525 | 0 | 0 |  | 1 | TRUE | wye
16 | LV_668-6_0_1_load_16 | 19 | 0.00020267 | 5.0793e-05 | 0 | 0 |  | 1 | TRUE | wye
17 | LV_668-6_0_1_load_202 | 20 | 0.00034437 | 8.6307e-05 | 0 | 0 |  | 1 | TRUE | wye
18 | LV_668-6_0_1_load_19 | 22 | 0.0021168 | 0.00053053 | 0 | 0 |  | 1 | TRUE | wye
19 | LV_668-6_0_1_load_20 | 23 | 0.0014327 | 0.00035908 | 0 | 0 |  | 1 | TRUE | wye
20 | LV_668-6_0_1_load_30 | 25 | 0.0010777 | 0.00027009 | 0 | 0 |  | 1 | TRUE | wye
21 | LV_668-6_0_1_load_31 | 26 | 0.00089979 | 0.00022551 | 0 | 0 |  | 1 | TRUE | wye
22 | LV_668-6_0_1_load_22 | 28 | 0.0024558 | 0.00061548 | 0 | 0 |  | 1 | TRUE | wye
23 | LV_668-6_0_1_load_23 | 29 | 0.0011314 | 0.00028357 | 0 | 0 |  | 1 | TRUE | wye
24 | LV_668-6_0_1_load_25 | 31 | 0.0011241 | 0.00028172 | 0 | 0 |  | 1 | TRUE | wye
25 | LV_668-6_0_1_load_27 | 32 | 0.00038683 | 9.6948e-05 | 0 | 0 |  | 1 | TRUE | wye
26 | LV_668-6_0_1_load_29 | 33 | 0.00025184 | 6.3117e-05 | 0 | 0 |  | 1 | TRUE | wye
27 | LV_668-6_0_1_load_37 | 34 | 0.0030347 | 0.00076057 | 0 | 0 |  | 1 | TRUE | wye
28 | LV_668-6_0_1_load_43 | 35 | 0.0011353 | 0.00028452 | 0 | 0 |  | 1 | TRUE | wye
29 | LV_668-6_0_1_load_192 | 38 | 0.0015409 | 0.00038619 | 0 | 0 |  | 1 | TRUE | wye
30 | LV_668-6_0_1_load_193 | 39 | 0.0013447 | 0.00033701 | 0 | 0 |  | 1 | TRUE | wye
31 | LV_668-6_0_1_load_195 | 41 | 0.001274 | 0.00031928 | 0 | 0 |  | 1 | TRUE | wye
32 | LV_668-6_0_1_load_197 | 43 | 0.0026792 | 0.00067147 | 0 | 0 |  | 1 | TRUE | wye
33 | LV_668-6_0_1_load_198 | 44 | 0.00033458 | 8.3853e-05 | 0 | 0 |  | 1 | TRUE | wye
34 | LV_668-6_0_1_load_200 | 46 | 0.0010489 | 0.00026288 | 0 | 0 |  | 1 | TRUE | wye
35 | LV_668-6_0_1_load_201 | 47 | 0.0015697 | 0.0003934 | 0 | 0 |  | 1 | TRUE | wye
36 | LV_668-6_0_1_load_209 | 48 | 0.00064535 | 0.00016174 | 0 | 0 |  | 1 | TRUE | wye
37 | LV_668-6_0_1_load_215 | 49 | 0.0011235 | 0.00028158 | 0 | 0 |  | 1 | TRUE | wye
38 | LV_668-6_0_1_load_216 | 50 | 0.00064556 | 0.00016179 | 0 | 0 |  | 1 | TRUE | wye
39 | LV_668-6_0_1_load_211 | 51 | 0.00088776 | 0.00022249 | 0 | 0 |  | 1 | TRUE | wye
40 | LV_668-6_0_1_load_220 | 52 | 0.00061156 | 0.00015327 | 0 | 0 |  | 1 | TRUE | wye
41 | LV_668-6_0_1_load_204 | 54 | 0.00012689 | 3.1802e-05 | 0 | 0 |  | 1 | TRUE | wye
42 | LV_668-6_0_1_load_205 | 55 | 0.0014579 | 0.00036537 | 0 | 0 |  | 1 | TRUE | wye
43 | LV_668-6_0_1_load_210 | 56 | 0.00033868 | 8.4881e-05 | 0 | 0 |  | 1 | TRUE | wye
44 | LV_668-6_0_1_load_207 | 57 | 0.00067736 | 0.00016976 | 0 | 0 |  | 1 | TRUE | wye
45 | LV_668-6_0_1_load_208 | 59 | 8.4205e-05 | 2.1104e-05 | 0 | 0 |  | 1 | TRUE | wye
46 | LV_668-6_0_1_load_213 | 61 | 0.0026363 | 0.00066072 | 0 | 0 |  | 1 | TRUE | wye
47 | LV_668-6_0_1_load_214 | 62 | 0.00061254 | 0.00015352 | 0 | 0 |  | 1 | TRUE | wye
48 | LV_668-6_0_1_load_217 | 63 | 0.0021279 | 0.0005333 | 0 | 0 |  | 1 | TRUE | wye
49 | LV_668-6_0_1_load_218 | 64 | 0.0030208 | 0.00075709 | 0 | 0 |  | 1 | TRUE | wye
50 | LV_668-6_0_1_load_219 | 66 | 0.00077087 | 0.0001932 | 0 | 0 |  | 1 | TRUE | wye
51 | LV_668-6_0_1_load_221 | 67 | 0.0017819 | 0.00044658 | 0 | 0 |  | 1 | TRUE | wye
52 | LV_668-6_0_1_load_224 | 68 | 0.0019167 | 0.00048037 | 0 | 0 |  | 1 | TRUE | wye
53 | LV_668-6_0_1_load_225 | 69 | 0.00084725 | 0.00021234 | 0 | 0 |  | 1 | TRUE | wye
54 | LV_668-6_0_1_load_228 | 70 | 0.00018016 | 4.5151e-05 | 0 | 0 |  | 1 | TRUE | wye
55 | LV_668-6_0_1_load_229 | 71 | 0.00032686 | 8.192e-05 | 0 | 0 |  | 1 | TRUE | wye
56 | LV_668-6_0_1_load_231 | 72 | 0.00020164 | 5.0536e-05 | 0 | 0 |  | 1 | TRUE | wye
57 | LV_668-6_0_1_load_235 | 74 | 0.00017815 | 4.465e-05 | 0 | 0 |  | 1 | TRUE | wye

## ext_grid
| name | bus | vm_pu | va_degree | slack_weight | in_service
0 |  | 58 | 1 | 0 | 1 | TRUE

## line
| name | std_type | from_bus | to_bus | length_km | r_ohm_per_km | x_ohm_per_km | c_nf_per_km | g_us_per_km | max_i_ka | df | parallel | type | in_service
0 | LV_668-6_0_1_line_0 |  | 0 | 1 | 0.13401 | 0.125 | 0.08 | 261 | 0 | 0.364 | 1 | 1 | cs | TRUE
1 | LV_668-6_0_1_line_1 |  | 0 | 2 | 0.012031 | 0.125 | 0.08 | 261 | 0 | 0.364 | 1 | 1 | cs | TRUE
2 | LV_668-6_0_1_line_2 |  | 1 | 3 | 0.04308 | 0.125 | 0.08 | 261 | 0 | 0.364 | 1 | 1 | cs | TRUE
3 | LV_668-6_0_1_line_3 |  | 2 | 4 | 0.052075 | 0.125 | 0.08 | 261 | 0 | 0.364 | 1 | 1 | cs | TRUE
4 | LV_668-6_0_1_line_4 |  | 2 | 5 | 0.015424 | 0.125 | 0.08 | 261 | 0 | 0.364 | 1 | 1 | cs | TRUE
5 | LV_668-6_0_1_line_5 |  | 3 | 6 | 0.0024915 | 0.125 | 0.08 | 261 | 0 | 0.364 | 1 | 1 | cs | TRUE
6 | LV_668-6_0_1_line_6 |  | 3 | 7 | 0.22049 | 0.125 | 0.08 | 261 | 0 | 0.364 | 1 | 1 | cs | TRUE
7 | LV_668-6_0_1_line_7 |  | 4 | 8 | 0.096572 | 0.125 | 0.08 | 261 | 0 | 0.364 | 1 | 1 | cs | TRUE
8 | LV_668-6_0_1_line_8 |  | 5 | 9 | 0.0084967 | 0.125 | 0.08 | 261 | 0 | 0.364 | 1 | 1 | cs | TRUE
9 | LV_668-6_0_1_line_9 |  | 6 | 10 | 0.029108 | 0.125 | 0.08 | 261 | 0 | 0.364 | 1 | 1 | cs | TRUE
10 | LV_668-6_0_1_line_10 |  | 7 | 35 | 0.21193 | 0.125 | 0.08 | 261 | 0 | 0.364 | 1 | 1 | cs | TRUE
11 | LV_668-6_0_1_line_11 |  | 8 | 11 | 0.0062665 | 0.125 | 0.08 | 261 | 0 | 0.364 | 1 | 1 | cs | TRUE
12 | LV_668-6_0_1_line_12 |  | 9 | 12 | 0.038384 | 0.125 | 0.08 | 261 | 0 | 0.364 | 1 | 1 | cs | TRUE
13 | LV_668-6_0_1_line_13 |  | 10 | 21 | 0.0058437 | 0.125 | 0.08 | 261 | 0 | 0.364 | 1 | 1 | cs | TRUE
14 | LV_668-6_0_1_line_14 |  | 11 | 19 | 0.05239 | 0.125 | 0.08 | 261 | 0 | 0.364 | 1 | 1 | cs | TRUE
15 | LV_668-6_0_1_line_15 |  | 11 | 14 | 0.019475 | 0.125 | 0.08 | 261 | 0 | 0.364 | 1 | 1 | cs | TRUE
16 | LV_668-6_0_1_line_16 |  | 13 | 14 | 0.024803 | 0.125 | 0.08 | 261 | 0 | 0.364 | 1 | 1 | cs | TRUE
17 | LV_668-6_0_1_line_17 |  | 13 | 15 | 0.35011 | 0.125 | 0.08 | 261 | 0 | 0.364 | 1 | 1 | cs | TRUE
18 | LV_668-6_0_1_line_18 |  | 15 | 17 | 0.040814 | 0.125 | 0.08 | 261 | 0 | 0.364 | 1 | 1 | cs | TRUE
19 | LV_668-6_0_1_line_19 |  | 16 | 17 | 0.016463 | 0.125 | 0.08 | 261 | 0 | 0.364 | 1 | 1 | cs | TRUE
20 | LV_668-6_0_1_line_20 |  | 17 | 18 | 0.016187 | 0.125 | 0.08 | 261 | 0 | 0.364 | 1 | 1 | cs | TRUE
21 | LV_668-6_0_1_line_21 |  | 18 | 20 | 0.014157 | 0.125 | 0.08 | 261 | 0 | 0.364 | 1 | 1 | cs | TRUE
22 | LV_668-6_0_1_line_22 |  | 20 | 53 | 0.010105 | 0.125 | 0.08 | 261 | 0 | 0.364 | 1 | 1 | cs | TRUE
23 | LV_668-6_0_1_line_23 |  | 21 | 22 | 0.053868 | 0.125 | 0.08 | 261 | 0 | 0.364 | 1 | 1 | cs | TRUE
24 | LV_668-6_0_1_line_24 |  | 22 | 23 | 0.20288 | 0.125 | 0.08 | 261 | 0 | 0.364 | 1 | 1 | cs | TRUE
25 | LV_668-6_0_1_line_25 |  | 23 | 24 | 0.11644 | 0.125 | 0.08 | 261 | 0 | 0.364 | 1 | 1 | cs | TRUE
26 | LV_668-6_0_1_line_26 |  | 24 | 25 | 0.026076 | 0.125 | 0.08 | 261 | 0 | 0.364 | 1 | 1 | cs | TRUE
27 | LV_668-6_0_1_line_27 |  | 24 | 26 | 0.021459 | 0.125 | 0.08 | 261 | 0 | 0.364 | 1 | 1 | cs | TRUE
28 | LV_668-6_0_1_line_28 |  | 24 | 27 | 0.033359 | 0.125 | 0.08 | 261 | 0 | 0.364 | 1 | 1 | cs | TRUE
29 | LV_668-6_0_1_line_29 |  | 27 | 33 | 0.036689 | 0.125 | 0.08 | 261 | 0 | 0.364 | 1 | 1 | cs | TRUE
30 | LV_668-6_0_1_line_30 |  | 27 | 32 | 0.037965 | 0.125 | 0.08 | 261 | 0 | 0.364 | 1 | 1 | cs | TRUE
31 | LV_668-6_0_1_line_31 |  | 28 | 29 | 0.10327 | 0.125 | 0.08 | 261 | 0 | 0.364 | 1 | 1 | cs | TRUE
32 | LV_668-6_0_1_line_32 |  | 29 | 30 | 0.013527 | 0.125 | 0.08 | 261 | 0 | 0.364 | 1 | 1 | cs | TRUE
33 | LV_668-6_0_1_line_33 |  | 30 | 31 | 0.020715 | 0.125 | 0.08 | 261 | 0 | 0.364 | 1 | 1 | cs | TRUE
34 | LV_668-6_0_1_line_34 |  | 31 | 32 | 0.0043214 | 0.125 | 0.08 | 261 | 0 | 0.364 | 1 | 1 | cs | TRUE
35 | LV_668-6_0_1_line_35 |  | 34 | 35 | 0.051735 | 0.125 | 0.08 | 261 | 0 | 0.364 | 1 | 1 | cs | TRUE
36 | LV_668-6_0_1_line_36 |  | 35 | 36 | 0.15741 | 0.125 | 0.08 | 261 | 0 | 0.364 | 1 | 1 | cs | TRUE
37 | LV_668-6_0_1_line_37 |  | 36 | 37 | 0.43231 | 0.125 | 0.08 | 261 | 0 | 0.364 | 1 | 1 | cs | TRUE
38 | LV_668-6_0_1_line_38 |  | 37 | 70 | 0.060042 | 0.125 | 0.08 | 261 | 0 | 0.364 | 1 | 1 | cs | TRUE
39 | LV_668-6_0_1_line_39 |  | 38 | 39 | 0.016174 | 0.125 | 0.08 | 261 | 0 | 0.364 | 1 | 1 | cs | TRUE
40 | LV_668-6_0_1_line_40 |  | 38 | 40 | 0.028608 | 0.125 | 0.08 | 261 | 0 | 0.364 | 1 | 1 | cs | TRUE
41 | LV_668-6_0_1_line_41 |  | 39 | 41 | 0.032074 | 0.125 | 0.08 | 261 | 0 | 0.364 | 1 | 1 | cs | TRUE
42 | LV_668-6_0_1_line_42 |  | 40 | 42 | 0.011882 | 0.125 | 0.08 | 261 | 0 | 0.364 | 1 | 1 | cs | TRUE
43 | LV_668-6_0_1_line_43 |  | 40 | 43 | 0.0186 | 0.125 | 0.08 | 261 | 0 | 0.364 | 1 | 1 | cs | TRUE
44 | LV_668-6_0_1_line_44 |  | 41 | 44 | 0.0098612 | 0.125 | 0.08 | 261 | 0 | 0.364 | 1 | 1 | cs | TRUE
45 | LV_668-6_0_1_line_45 |  | 42 | 45 | 0.010643 | 0.125 | 0.08 | 261 | 0 | 0.364 | 1 | 1 | cs | TRUE
46 | LV_668-6_0_1_line_46 |  | 42 | 46 | 0.022396 | 0.125 | 0.08 | 261 | 0 | 0.364 | 1 | 1 | cs | TRUE
47 | LV_668-6_0_1_line_47 |  | 43 | 47 | 0.01751 | 0.125 | 0.08 | 261 | 0 | 0.364 | 1 | 1 | cs | TRUE
48 | LV_668-6_0_1_line_48 |  | 44 | 48 | 0.011512 | 0.125 | 0.08 | 261 | 0 | 0.364 | 1 | 1 | cs | TRUE
49 | LV_668-6_0_1_line_49 |  | 45 | 49 | 0.069458 | 0.125 | 0.08 | 261 | 0 | 0.364 | 1 | 1 | cs | TRUE
50 | LV_668-6_0_1_line_50 |  | 45 | 50 | 0.0041127 | 0.125 | 0.08 | 261 | 0 | 0.364 | 1 | 1 | cs | TRUE
51 | LV_668-6_0_1_line_51 |  | 46 | 51 | 0.024193 | 0.125 | 0.08 | 261 | 0 | 0.364 | 1 | 1 | cs | TRUE
52 | LV_668-6_0_1_line_52 |  | 47 | 52 | 0.060221 | 0.125 | 0.08 | 261 | 0 | 0.364 | 1 | 1 | cs | TRUE
53 | LV_668-6_0_1_line_53 |  | 48 | 59 | 0.016472 | 0.125 | 0.08 | 261 | 0 | 0.364 | 1 | 1 | cs | TRUE
54 | LV_668-6_0_1_line_54 |  | 51 | 60 | 0.00083854 | 0.125 | 0.08 | 261 | 0 | 0.364 | 1 | 1 | cs | TRUE
55 | LV_668-6_0_1_line_55 |  | 52 | 66 | 0.12287 | 0.125 | 0.08 | 261 | 0 | 0.364 | 1 | 1 | cs | TRUE
56 | LV_668-6_0_1_line_56 |  | 53 | 54 | 0.040926 | 0.125 | 0.08 | 261 | 0 | 0.364 | 1 | 1 | cs | TRUE
57 | LV_668-6_0_1_line_57 |  | 53 | 55 | 0.018103 | 0.125 | 0.08 | 261 | 0 | 0.364 | 1 | 1 | cs | TRUE
58 | LV_668-6_0_1_line_58 |  | 54 | 56 | 0.021556 | 0.125 | 0.08 | 261 | 0 | 0.364 | 1 | 1 | cs | TRUE
59 | LV_668-6_0_1_line_59 |  | 55 | 57 | 0.012773 | 0.125 | 0.08 | 261 | 0 | 0.364 | 1 | 1 | cs | TRUE
60 | LV_668-6_0_1_line_60 |  | 56 | 58 | 0.028376 | 0.125 | 0.08 | 261 | 0 | 0.364 | 1 | 1 | cs | TRUE
61 | LV_668-6_0_1_line_61 |  | 57 | 59 | 0.015787 | 0.125 | 0.08 | 261 | 0 | 0.364 | 1 | 1 | cs | TRUE
62 | LV_668-6_0_1_line_62 |  | 60 | 61 | 0.032471 | 0.125 | 0.08 | 261 | 0 | 0.364 | 1 | 1 | cs | TRUE
63 | LV_668-6_0_1_line_63 |  | 60 | 62 | 0.060796 | 0.125 | 0.08 | 261 | 0 | 0.364 | 1 | 1 | cs | TRUE
64 | LV_668-6_0_1_line_64 |  | 61 | 63 | 0.0062529 | 0.125 | 0.08 | 261 | 0 | 0.364 | 1 | 1 | cs | TRUE
65 | LV_668-6_0_1_line_65 |  | 62 | 64 | 0.0018563 | 0.125 | 0.08 | 261 | 0 | 0.364 | 1 | 1 | cs | TRUE
66 | LV_668-6_0_1_line_66 |  | 63 | 65 | 0.0052303 | 0.125 | 0.08 | 261 | 0 | 0.364 | 1 | 1 | cs | TRUE
67 | LV_668-6_0_1_line_67 |  | 65 | 68 | 0.091077 | 0.125 | 0.08 | 261 | 0 | 0.364 | 1 | 1 | cs | TRUE
68 | LV_668-6_0_1_line_68 |  | 65 | 69 | 0.02791 | 0.125 | 0.08 | 261 | 0 | 0.364 | 1 | 1 | cs | TRUE
69 | LV_668-6_0_1_line_69 |  | 66 | 67 | 0.12987 | 0.125 | 0.08 | 261 | 0 | 0.364 | 1 | 1 | cs | TRUE
70 | LV_668-6_0_1_line_70 |  | 70 | 71 | 0.0057184 | 0.125 | 0.08 | 261 | 0 | 0.364 | 1 | 1 | cs | TRUE
71 | LV_668-6_0_1_line_71 |  | 71 | 72 | 0.02899 | 0.125 | 0.08 | 261 | 0 | 0.364 | 1 | 1 | cs | TRUE
72 | LV_668-6_0_1_line_72 |  | 72 | 73 | 0.08351 | 0.125 | 0.08 | 261 | 0 | 0.364 | 1 | 1 | cs | TRUE
73 | LV_668-6_0_1_line_73 |  | 73 | 74 | 0.010855 | 0.125 | 0.08 | 261 | 0 | 0.364 | 1 | 1 | cs | TRUE

## trafo
| name | std_type | hv_bus | lv_bus | sn_mva | vn_hv_kv | vn_lv_kv | vk_percent | vkr_percent | pfe_kw | i0_percent | shift_degree | tap_side | tap_neutral | tap_min | tap_max | tap_step_percent | tap_step_degree | tap_pos | tap_phase_shifter | parallel | df | in_service
0 | LV_668-6_0_1_trafo_206 | 0.63 MVA 20/0.4 kV | 75 | 58 | 0.63 | 20 | 0.4 | 6 | 1.206 | 1.65 | 0.2619 | 150 | hv | 0 | -2 | 2 | 2.5 | 0 | 0 | FALSE | 1 | 1 | TRUE

## line_geodata
| x0 | y0 | x1 | y1 | x2 | y2 | x3 | y3 | x4 | y4 | x5 | y5 | x6 | y6 | x7 | y7 | x8 | y8
0 | 2586871.2359 | 1197719.1657 | 2586839.2568 | 1197784.3645 | 2586833.4643 | 1197802.7984 | 2586837.4676 | 1197844.6771
1 | 2586876.5341 | 1197708.3636 | 2586871.2359 | 1197719.1657
2 | 2586842.9429 | 1197887.4068 | 2586837.6898 | 1197847.0016 | 2586837.4676 | 1197844.6771
3 | 2586876.5341 | 1197708.3636 | 2586896.0516 | 1197676.7592 | 2586902.2789 | 1197663.1906
4 | 2586876.5341 | 1197708.3636 | 2586862.7344 | 1197701.4729
5 | 2586842.9429 | 1197887.4068 | 2586843.2641 | 1197889.8775
6 | 2586623.644 | 1197910.3211 | 2586842.9429 | 1197887.4068
7 | 2586958.1738 | 1197585.3014 | 2586922.4113 | 1197625.8516 | 2586910.9447 | 1197644.309 | 2586902.2789 | 1197663.1906
8 | 2586855.1328 | 1197697.6771 | 2586862.7344 | 1197701.4729
9 | 2586843.2641 | 1197889.8775 | 2586843.7483 | 1197893.602 | 2586853.1579 | 1197917.1434
10 | 2586564.4111 | 1198113.8077 | 2586623.644 | 1197910.3211
11 | 2586963.7913 | 1197582.6487 | 2586958.5718 | 1197584.8502 | 2586958.1738 | 1197585.3014
12 | 2586855.1328 | 1197697.6771 | 2586832.536 | 1197686.3936 | 2586821.2408 | 1197679.7059
13 | 2586855.3268 | 1197922.5697 | 2586853.1579 | 1197917.1434
14 | 2586963.7913 | 1197582.6487 | 2586966.0587 | 1197581.6987 | 2586975.5482 | 1197581.8558 | 2587014.5434 | 1197592.572
15 | 2586963.7913 | 1197582.6487 | 2586962.1443 | 1197564.3981 | 2586962.1005 | 1197563.249
16 | 2586957.6928 | 1197539.2364 | 2586961.5302 | 1197548.2908 | 2586962.1005 | 1197563.249
17 | 2586646.792 | 1197378.2544 | 2586957.6928 | 1197539.2364
18 | 2586644.53 | 1197337.6044 | 2586646.0313 | 1197344.7937 | 2586646.792 | 1197378.2544
19 | 2586644.53 | 1197337.6044 | 2586657.0006 | 1197339.0105 | 2586660.8892 | 1197339.4492
20 | 2586644.53 | 1197337.6044 | 2586628.6563 | 1197334.4338
21 | 2586628.6563 | 1197334.4338 | 2586619.6525 | 1197332.6355 | 2586614.7334 | 1197331.8873
22 | 2586604.7428 | 1197330.3679 | 2586614.7334 | 1197331.8873
23 | 2586855.3268 | 1197922.5697 | 2586864.8533 | 1197929.3745 | 2586879.2685 | 1197932.5665 | 2586887.0822 | 1197929.3253 | 2586898.4805 | 1197928.5109 | 2586905.4246 | 1197931.3711
24 | 2586931.14 | 1198132.6121 | 2586905.4246 | 1197931.3711
25 | 2587010.6657 | 1198216.0297 | 2586992.7218 | 1198190.2663 | 2586979.4035 | 1198176.4769 | 2586953.9166 | 1198159.3125 | 2586935.2448 | 1198138.6314 | 2586931.14 | 1198132.6121
26 | 2587010.6657 | 1198216.0297 | 2587034.1902 | 1198227.4177
27 | 2587010.6657 | 1198216.0297 | 2587032.1146 | 1198216.6882
28 | 2587010.6657 | 1198216.0297 | 2587029.6335 | 1198243.503
29 | 2587029.6335 | 1198243.503 | 2587053.7417 | 1198246.7521 | 2587066.0846 | 1198246.0451
30 | 2587029.6335 | 1198243.503 | 2587006.4421 | 1198262.4861 | 2587002.7586 | 1198269.5825
31 | 2586983.0148 | 1198293.2017 | 2586958.8784 | 1198293.0622 | 2586928.9108 | 1198295.0403 | 2586891.128 | 1198295.8907 | 2586881.8436 | 1198295.0218 | 2586879.9037 | 1198294.6322
32 | 2586996.5417 | 1198293.2798 | 2586983.0148 | 1198293.2017
33 | 2586996.5417 | 1198293.2798 | 2586996.5432 | 1198290.4894 | 2586997.4185 | 1198279.8707 | 2587000.7678 | 1198273.418
34 | 2587002.7586 | 1198269.5825 | 2587000.7678 | 1198273.418
35 | 2586564.4111 | 1198113.8077 | 2586584.97 | 1198125.316 | 2586594.6128 | 1198116.1782 | 2586597.8707 | 1198118.939 | 2586605.1546 | 1198126.667
36 | 2586418.3813 | 1198087.6631 | 2586457.5846 | 1198094.7107 | 2586470.1932 | 1198097.2278 | 2586487.3056 | 1198091.1078 | 2586493.8164 | 1198084.4005 | 2586503.2468 | 1198085.6909 | 2586513.106 | 1198088.0031 | 2586529.546 | 1198094.2914 | 2586564.4111 | 1198113.8077
37 | 2586418.3813 | 1198087.6631 | 2586024.7562 | 1197908.9133
38 | 2586024.7562 | 1197908.9133 | 2586026.9849 | 1197917.546 | 2586021.4235 | 1197932.7672 | 2586001.8225 | 1197949.2444 | 2585994.2583 | 1197954.6794
39 | 2586571.0577 | 1197202.3247 | 2586571.5052 | 1197215.2924 | 2586572.3753 | 1197218.3705
40 | 2586578.2831 | 1197174.6554 | 2586571.0487 | 1197202.0642 | 2586571.0577 | 1197202.3247
41 | 2586572.3753 | 1197218.3705 | 2586581.1004 | 1197249.2345
42 | 2586578.2831 | 1197174.6554 | 2586583.56 | 1197164.0044
43 | 2586578.2831 | 1197174.6554 | 2586568.5888 | 1197171.7869 | 2586561.4537 | 1197169.0237 | 2586560.6425 | 1197168.8103
44 | 2586583.7829 | 1197258.7237 | 2586581.1004 | 1197249.2345
45 | 2586577.9416 | 1197154.9567 | 2586583.56 | 1197164.0044
46 | 2586583.56 | 1197164.0044 | 2586605.5555 | 1197168.219
47 | 2586543.4009 | 1197167.0147 | 2586552.8651 | 1197166.7642 | 2586560.6425 | 1197168.8103
48 | 2586587.0067 | 1197269.7751 | 2586584.0963 | 1197259.8323 | 2586583.7829 | 1197258.7237
49 | 2586577.9416 | 1197154.9567 | 2586564.5364 | 1197151.3295 | 2586526.5735 | 1197133.0724 | 2586514.4561 | 1197127.2445
50 | 2586577.9416 | 1197154.9567 | 2586578.3849 | 1197150.868
51 | 2586605.5555 | 1197168.219 | 2586619.9738 | 1197170.9816 | 2586629.4858 | 1197171.0113
52 | 2586483.4109 | 1197169.323 | 2586504.8907 | 1197170.2859 | 2586508.7754 | 1197170.4661 | 2586534.0312 | 1197167.2627 | 2586543.4009 | 1197167.0147
53 | 2586587.0067 | 1197269.7751 | 2586591.6342 | 1197285.5842
54 | 2586629.4858 | 1197171.0113 | 2586630.3243 | 1197171.0139
55 | 2586361.3091 | 1197156.4108 | 2586449.4235 | 1197167.7886 | 2586473.7371 | 1197168.8893 | 2586483.4109 | 1197169.323
56 | 2586604.7428 | 1197330.3679 | 2586604.4078 | 1197354.0591 | 2586604.3219 | 1197359.8624 | 2586607.5423 | 1197370.8276
57 | 2586604.7428 | 1197330.3679 | 2586599.6574 | 1197312.9943
58 | 2586613.6165 | 1197391.5098 | 2586607.5423 | 1197370.8276
59 | 2586599.6574 | 1197312.9943 | 2586596.0692 | 1197300.7359
60 | 2586618.713 | 1197419.3284 | 2586617.7269 | 1197410.9261 | 2586616.6555 | 1197401.857 | 2586613.6165 | 1197391.5098
61 | 2586596.0692 | 1197300.7359 | 2586591.6342 | 1197285.5842
62 | 2586630.3243 | 1197171.0139 | 2586662.7948 | 1197171.1052
63 | 2586630.3243 | 1197171.0139 | 2586629.5979 | 1197186.6684 | 2586625.8401 | 1197205.598 | 2586622.1569 | 1197213.744 | 2586615.8028 | 1197216.1263 | 2586610.5706 | 1197212.8252 | 2586610.5618 | 1197208.9117
64 | 2586669.0477 | 1197171.1228 | 2586662.7948 | 1197171.1052
65 | 2586610.5576 | 1197207.0555 | 2586610.5618 | 1197208.9117
66 | 2586674.2779 | 1197171.1375 | 2586669.0477 | 1197171.1228
67 | 2586674.2779 | 1197171.1375 | 2586701.5514 | 1197170.9985 | 2586765.3534 | 1197170.6611
68 | 2586674.2779 | 1197171.1375 | 2586698.3756 | 1197157.0556
69 | 2586361.3091 | 1197156.4108 | 2586323.8018 | 1197151.5677 | 2586306.4251 | 1197149.829 | 2586287.4366 | 1197152.6521 | 2586267.4473 | 1197164.0154 | 2586257.9848 | 1197169.2178 | 2586248.9591 | 1197172.3515 | 2586237.2653 | 1197169.4505
70 | 2585994.2583 | 1197954.6794 | 2585989.6143 | 1197958.0161
71 | 2585967.8329 | 1197977.0951 | 2585984.7932 | 1197961.48 | 2585989.6143 | 1197958.0161
72 | 2585967.8329 | 1197977.0951 | 2585887.7082 | 1198000.6308
73 | 2585887.7082 | 1198000.6308 | 2585878.5916 | 1198006.5222

## bus_geodata
| x | y | coords
0 | 2586871.2359 | 1197719.1657
1 | 2586837.4676 | 1197844.6771
2 | 2586876.5341 | 1197708.3636
3 | 2586842.9429 | 1197887.4068
4 | 2586902.2789 | 1197663.1906
5 | 2586862.7344 | 1197701.4729
6 | 2586843.2641 | 1197889.8775
7 | 2586623.644 | 1197910.3211
8 | 2586958.1738 | 1197585.3014
9 | 2586855.1328 | 1197697.6771
10 | 2586853.1579 | 1197917.1434
11 | 2586963.7913 | 1197582.6487
12 | 2586821.2408 | 1197679.7059
13 | 2586957.6928 | 1197539.2364
14 | 2586962.1005 | 1197563.249
15 | 2586646.792 | 1197378.2544
16 | 2586660.8892 | 1197339.4492
17 | 2586644.53 | 1197337.6044
18 | 2586628.6563 | 1197334.4338
19 | 2587014.5434 | 1197592.572
20 | 2586614.7334 | 1197331.8873
21 | 2586855.3268 | 1197922.5697
22 | 2586905.4246 | 1197931.3711
23 | 2586931.14 | 1198132.6121
24 | 2587010.6657 | 1198216.0297
25 | 2587034.1902 | 1198227.4177
26 | 2587032.1146 | 1198216.6882
27 | 2587029.6335 | 1198243.503
28 | 2586879.9037 | 1198294.6322
29 | 2586983.0148 | 1198293.2017
30 | 2586996.5417 | 1198293.2798
31 | 2587000.7678 | 1198273.418
32 | 2587002.7586 | 1198269.5825
33 | 2587066.0846 | 1198246.0451
34 | 2586605.1546 | 1198126.667
35 | 2586564.4111 | 1198113.8077
36 | 2586418.3813 | 1198087.6631
37 | 2586024.7562 | 1197908.9133
38 | 2586571.0577 | 1197202.3247
39 | 2586572.3753 | 1197218.3705
40 | 2586578.2831 | 1197174.6554
41 | 2586581.1004 | 1197249.2345
42 | 2586583.56 | 1197164.0044
43 | 2586560.6425 | 1197168.8103
44 | 2586583.7829 | 1197258.7237
45 | 2586577.9416 | 1197154.9567
46 | 2586605.5555 | 1197168.219
47 | 2586543.4009 | 1197167.0147
48 | 2586587.0067 | 1197269.7751
49 | 2586514.4561 | 1197127.2445
50 | 2586578.3849 | 1197150.868
51 | 2586629.4858 | 1197171.0113
52 | 2586483.4109 | 1197169.323
53 | 2586604.7428 | 1197330.3679
54 | 2586607.5423 | 1197370.8276
55 | 2586599.6574 | 1197312.9943
56 | 2586613.6165 | 1197391.5098
57 | 2586596.0692 | 1197300.7359
58 | 2586618.713 | 1197419.3284
59 | 2586591.6342 | 1197285.5842
60 | 2586630.3243 | 1197171.0139
61 | 2586662.7948 | 1197171.1052
62 | 2586610.5618 | 1197208.9117
63 | 2586669.0477 | 1197171.1228
64 | 2586610.5576 | 1197207.0555
65 | 2586674.2779 | 1197171.1375
66 | 2586361.3091 | 1197156.4108
67 | 2586237.2653 | 1197169.4505
68 | 2586765.3534 | 1197170.6611
69 | 2586698.3756 | 1197157.0556
70 | 2585994.2583 | 1197954.6794
71 | 2585989.6143 | 1197958.0161
72 | 2585967.8329 | 1197977.0951
73 | 2585887.7082 | 1198000.6308
74 | 2585878.5916 | 1198006.5222
75 | 2586618.713 | 1197419.3284

## line_std_types
| c_nf_per_km | r_ohm_per_km | x_ohm_per_km | max_i_ka | type | q_mm2 | alpha | voltage_rating
NAYY 4x50 SE | 210 | 0.642 | 0.083 | 0.142 | cs | 50 | 0.00403 | LV
NAYY 4x120 SE | 264 | 0.225 | 0.08 | 0.242 | cs | 120 | 0.00403 | LV
NAYY 4x150 SE | 261 | 0.208 | 0.08 | 0.27 | cs | 150 | 0.00403 | LV
NA2XS2Y 1x95 RM/25 12/20 kV | 216 | 0.313 | 0.132 | 0.252 | cs | 95 | 0.00403 | MV
NA2XS2Y 1x185 RM/25 12/20 kV | 273 | 0.161 | 0.117 | 0.362 | cs | 185 | 0.00403 | MV
NA2XS2Y 1x240 RM/25 12/20 kV | 304 | 0.122 | 0.112 | 0.421 | cs | 240 | 0.00403 | MV
NA2XS2Y 1x95 RM/25 6/10 kV | 315 | 0.313 | 0.123 | 0.249 | cs | 95 | 0.00403 | MV
NA2XS2Y 1x185 RM/25 6/10 kV | 406 | 0.161 | 0.11 | 0.358 | cs | 185 | 0.00403 | MV
NA2XS2Y 1x240 RM/25 6/10 kV | 456 | 0.122 | 0.105 | 0.416 | cs | 240 | 0.00403 | MV
NA2XS2Y 1x150 RM/25 12/20 kV | 250 | 0.206 | 0.116 | 0.319 | cs | 150 | 0.00403 | MV
NA2XS2Y 1x120 RM/25 12/20 kV | 230 | 0.253 | 0.119 | 0.283 | cs | 120 | 0.00403 | MV
NA2XS2Y 1x70 RM/25 12/20 kV | 190 | 0.443 | 0.132 | 0.22 | cs | 70 | 0.00403 | MV
NA2XS2Y 1x150 RM/25 6/10 kV | 360 | 0.206 | 0.11 | 0.315 | cs | 150 | 0.00403 | MV
NA2XS2Y 1x120 RM/25 6/10 kV | 340 | 0.253 | 0.113 | 0.28 | cs | 120 | 0.00403 | MV
NA2XS2Y 1x70 RM/25 6/10 kV | 280 | 0.443 | 0.123 | 0.217 | cs | 70 | 0.00403 | MV
N2XS(FL)2Y 1x120 RM/35 64/110 kV | 112 | 0.153 | 0.166 | 0.366 | cs | 120 | 0.00393 | HV
N2XS(FL)2Y 1x185 RM/35 64/110 kV | 125 | 0.099 | 0.156 | 0.457 | cs | 185 | 0.00393 | HV
N2XS(FL)2Y 1x240 RM/35 64/110 kV | 135 | 0.075 | 0.149 | 0.526 | cs | 240 | 0.00393 | HV
N2XS(FL)2Y 1x300 RM/35 64/110 kV | 144 | 0.06 | 0.144 | 0.588 | cs | 300 | 0.00393 | HV
15-AL1/3-ST1A 0.4 | 11 | 1.8769 | 0.35 | 0.105 | ol | 16 | 0.00403 | LV
24-AL1/4-ST1A 0.4 | 11.25 | 1.2012 | 0.335 | 0.14 | ol | 24 | 0.00403 | LV
48-AL1/8-ST1A 0.4 | 12.2 | 0.5939 | 0.3 | 0.21 | ol | 48 | 0.00403 | LV
94-AL1/15-ST1A 0.4 | 13.2 | 0.306 | 0.29 | 0.35 | ol | 94 | 0.00403 | LV
34-AL1/6-ST1A 10.0 | 9.7 | 0.8342 | 0.36 | 0.17 | ol | 34 | 0.00403 | MV
48-AL1/8-ST1A 10.0 | 10.1 | 0.5939 | 0.35 | 0.21 | ol | 48 | 0.00403 | MV
70-AL1/11-ST1A 10.0 | 10.4 | 0.4132 | 0.339 | 0.29 | ol | 70 | 0.00403 | MV
94-AL1/15-ST1A 10.0 | 10.75 | 0.306 | 0.33 | 0.35 | ol | 94 | 0.00403 | MV
122-AL1/20-ST1A 10.0 | 11.1 | 0.2376 | 0.323 | 0.41 | ol | 122 | 0.00403 | MV
149-AL1/24-ST1A 10.0 | 11.25 | 0.194 | 0.315 | 0.47 | ol | 149 | 0.00403 | MV
34-AL1/6-ST1A 20.0 | 9.15 | 0.8342 | 0.382 | 0.17 | ol | 34 | 0.00403 | MV
48-AL1/8-ST1A 20.0 | 9.5 | 0.5939 | 0.372 | 0.21 | ol | 48 | 0.00403 | MV
70-AL1/11-ST1A 20.0 | 9.7 | 0.4132 | 0.36 | 0.29 | ol | 70 | 0.00403 | MV
94-AL1/15-ST1A 20.0 | 10 | 0.306 | 0.35 | 0.35 | ol | 94 | 0.00403 | MV
122-AL1/20-ST1A 20.0 | 10.3 | 0.2376 | 0.344 | 0.41 | ol | 122 | 0.00403 | MV
149-AL1/24-ST1A 20.0 | 10.5 | 0.194 | 0.337 | 0.47 | ol | 149 | 0.00403 | MV
184-AL1/30-ST1A 20.0 | 10.75 | 0.1571 | 0.33 | 0.535 | ol | 184 | 0.00403 | MV
243-AL1/39-ST1A 20.0 | 11 | 0.1188 | 0.32 | 0.645 | ol | 243 | 0.00403 | MV
48-AL1/8-ST1A 110.0 | 8 | 0.5939 | 0.46 | 0.21 | ol | 48 | 0.00403 | HV
70-AL1/11-ST1A 110.0 | 8.4 | 0.4132 | 0.45 | 0.29 | ol | 70 | 0.00403 | HV
94-AL1/15-ST1A 110.0 | 8.65 | 0.306 | 0.44 | 0.35 | ol | 94 | 0.00403 | HV
122-AL1/20-ST1A 110.0 | 8.5 | 0.2376 | 0.43 | 0.41 | ol | 122 | 0.00403 | HV
149-AL1/24-ST1A 110.0 | 8.75 | 0.194 | 0.41 | 0.47 | ol | 149 | 0.00403 | HV
184-AL1/30-ST1A 110.0 | 8.8 | 0.1571 | 0.4 | 0.535 | ol | 184 | 0.00403 | HV
243-AL1/39-ST1A 110.0 | 9 | 0.1188 | 0.39 | 0.645 | ol | 243 | 0.00403 | HV
305-AL1/39-ST1A 110.0 | 9.2 | 0.0949 | 0.38 | 0.74 | ol | 305 | 0.00403 | HV
490-AL1/64-ST1A 110.0 | 9.75 | 0.059 | 0.37 | 0.96 | ol | 490 | 0.00403 | HV
679-AL1/86-ST1A 110.0 | 9.95 | 0.042 | 0.36 | 1.15 | ol | 679 | 0.00403 | HV
490-AL1/64-ST1A 220.0 | 10 | 0.059 | 0.285 | 0.96 | ol | 490 | 0.00403 | HV
679-AL1/86-ST1A 220.0 | 11.7 | 0.042 | 0.275 | 1.15 | ol | 679 | 0.00403 | HV
490-AL1/64-ST1A 380.0 | 11 | 0.059 | 0.253 | 0.96 | ol | 490 | 0.00403 | HV
679-AL1/86-ST1A 380.0 | 14.6 | 0.042 | 0.25 | 1.15 | ol | 679 | 0.00403 | HV

## trafo_std_types
| i0_percent | pfe_kw | vkr_percent | sn_mva | vn_lv_kv | vn_hv_kv | vk_percent | shift_degree | vector_group | tap_side | tap_neutral | tap_min | tap_max | tap_step_degree | tap_step_percent | tap_phase_shifter
160 MVA 380/110 kV | 0.06 | 60 | 0.25 | 160 | 110 | 380 | 12.2 | 0 | Yy0 | hv | 0 | -9 | 9 | 0 | 1.5 | FALSE
100 MVA 220/110 kV | 0.06 | 55 | 0.26 | 100 | 110 | 220 | 12 | 0 | Yy0 | hv | 0 | -9 | 9 | 0 | 1.5 | FALSE
63 MVA 110/20 kV | 0.04 | 22 | 0.32 | 63 | 20 | 110 | 18 | 150 | YNd5 | hv | 0 | -9 | 9 | 0 | 1.5 | FALSE
40 MVA 110/20 kV | 0.05 | 18 | 0.34 | 40 | 20 | 110 | 16.2 | 150 | YNd5 | hv | 0 | -9 | 9 | 0 | 1.5 | FALSE
25 MVA 110/20 kV | 0.07 | 14 | 0.41 | 25 | 20 | 110 | 12 | 150 | YNd5 | hv | 0 | -9 | 9 | 0 | 1.5 | FALSE
63 MVA 110/10 kV | 0.04 | 22 | 0.32 | 63 | 10 | 110 | 18 | 150 | YNd5 | hv | 0 | -9 | 9 | 0 | 1.5 | FALSE
40 MVA 110/10 kV | 0.05 | 18 | 0.34 | 40 | 10 | 110 | 16.2 | 150 | YNd5 | hv | 0 | -9 | 9 | 0 | 1.5 | FALSE
25 MVA 110/10 kV | 0.07 | 14 | 0.41 | 25 | 10 | 110 | 12 | 150 | YNd5 | hv | 0 | -9 | 9 | 0 | 1.5 | FALSE
0.25 MVA 20/0.4 kV | 0.32 | 0.8 | 1.44 | 0.25 | 0.4 | 20 | 6 | 150 | Yzn5 | hv | 0 | -2 | 2 | 0 | 2.5 | FALSE
0.4 MVA 20/0.4 kV | 0.3375 | 1.35 | 1.425 | 0.4 | 0.4 | 20 | 6 | 150 | Dyn5 | hv | 0 | -2 | 2 | 0 | 2.5 | FALSE
0.63 MVA 20/0.4 kV | 0.2619 | 1.65 | 1.206 | 0.63 | 0.4 | 20 | 6 | 150 | Dyn5 | hv | 0 | -2 | 2 | 0 | 2.5 | FALSE
0.25 MVA 10/0.4 kV | 0.24 | 0.6 | 1.2 | 0.25 | 0.4 | 10 | 4 | 150 | Dyn5 | hv | 0 | -2 | 2 | 0 | 2.5 | FALSE
0.4 MVA 10/0.4 kV | 0.2375 | 0.95 | 1.325 | 0.4 | 0.4 | 10 | 4 | 150 | Dyn5 | hv | 0 | -2 | 2 | 0 | 2.5 | FALSE
0.63 MVA 10/0.4 kV | 0.1873 | 1.18 | 1.0794 | 0.63 | 0.4 | 10 | 4 | 150 | Dyn5 | hv | 0 | -2 | 2 | 0 | 2.5 | FALSE

## trafo3w_std_types
| sn_hv_mva | sn_mv_mva | sn_lv_mva | vn_hv_kv | vn_mv_kv | vn_lv_kv | vk_hv_percent | vk_mv_percent | vk_lv_percent | vkr_hv_percent | vkr_mv_percent | vkr_lv_percent | pfe_kw | i0_percent | shift_mv_degree | shift_lv_degree | vector_group | tap_side | tap_neutral | tap_min | tap_max | tap_step_percent
63/25/38 MVA 110/20/10 kV | 63 | 25 | 38 | 110 | 20 | 10 | 10.4 | 10.4 | 10.4 | 0.28 | 0.32 | 0.35 | 35 | 0.89 | 0 | 0 | YN0yn0yn0 | hv | 0 | -10 | 10 | 1.2
63/25/38 MVA 110/10/10 kV | 63 | 25 | 38 | 110 | 10 | 10 | 10.4 | 10.4 | 10.4 | 0.28 | 0.32 | 0.35 | 35 | 0.89 | 0 | 0 | YN0yn0yn0 | hv | 0 | -10 | 10 | 1.2

## fuse_std_types
| fuse_type | i_rated_a | t_avg | t_min | t_total | x_avg | x_min | x_total
HV 100A | HV 100A | 100 | 0 | [10.0, 3.64, 0.854, 0.281, 0.1, 0.0531, 0.022, 0.01] | [10.0, 4.267, 1.21, 0.403, 0.1, 0.058, 0.022, 0.01] | 0 | [300.0, 350.0, 450.0, 550.0, 700.0, 850.0, 1200.0, 1752.0] | [600.0, 700.0, 900.0, 1150.0, 1665.0, 2000.0, 3000.0, 4313.0]
HV 10A | HV 10A | 10 | 0 | [10.0, 1675.0, 0.344, 0.156, 0.1, 0.0417, 0.0171, 0.01] | [10.0, 1.3, 0.3, 0.155, 0.1, 0.0555, 0.023, 0.01] | 0 | [30.0, 32.0, 35.0, 37.0, 39.0, 50.0, 70.0, 88.0] | [60.0, 70.0, 80.0, 87.0, 94.0, 110.0, 150.0, 216.0]
HV 125A | HV 125A | 125 | 0 | [10.0, 1.82, 0.344, 0.1, 0.0467, 0.0269, 0.01] | [10.0, 2.478, 0.426, 0.1, 0.0427, 0.0211, 0.01] | 0 | [375.0, 500.0, 700.0, 925.0, 1200.0, 1500.0, 2341.0] | [750.0, 1000.0, 1500.0, 2200.0, 3000.0, 4000.0, 5765.0]
HV 160A | HV 160A | 160 | 0 | [10.0, 4.15, 1.03, 0.198, 0.1, 0.051, 0.0172, 0.01] | [10.0, 2.3, 0.734, 0.274, 0.1, 0.046, 0.0177, 0.01] | 0 | [480.0, 550.0, 700.0, 1000.0, 1260.0, 1600.0, 2500.0, 3227.0] | [960.0, 1300.0, 1700.0, 2200.0, 2996.0, 4000.0, 6000.0, 7946.0]
HV 16A | HV 16A | 16 | 0 | [10.0, 0.352, 0.164, 0.1, 0.0649, 0.0342, 0.01] | [10.0, 2.34, 0.722, 0.181, 0.1, 0.055, 0.0296, 0.01] | 0 | [48.0, 60.0, 65.0, 71.0, 80.0, 100.0, 162.0] | [96.0, 110.0, 125.0, 150.0, 168.0, 200.0, 250.0, 398.0]
HV 200A | HV 200A | 200 | 0 | [10.0, 4.267, 1.21, 0.403, 0.1, 0.058, 0.022, 0.01] | [10.0, 3.73, 1.654, 0.328, 0.1, 0.0531, 0.019, 0.01] | 0 | [600.0, 700.0, 900.0, 1150.0, 1665.0, 2000.0, 3000.0, 4313.0] | [1200.0, 1500.0, 1800.0, 2700.0, 3960.0, 5000.0, 7500.0, 10620.0]
HV 20A | HV 20A | 20 | 0 | [10.0, 1.3, 0.3, 0.155, 0.1, 0.0555, 0.023, 0.01] | [10.0, 1.3, 0.161, 0.1, 0.0611, 0.0399, 0.0141, 0.01] | 0 | [60.0, 70.0, 80.0, 87.0, 94.0, 110.0, 150.0, 216.0] | [120.0, 150.0, 200.0, 223.0, 260.0, 300.0, 450.0, 532.0]
HV 25A | HV 25A | 25 | 0 | [10.0, 2.512, 0.833, 0.299, 0.1, 0.0372, 0.0223, 0.01] | [10.0, 3.125, 0.597, 0.198, 0.1, 0.0378, 0.022, 0.01] | 0 | [75.0, 82.0, 90.0, 100.0, 124.0, 170.0, 200.0, 289.0] | [150.0, 170.0, 210.0, 250.0, 294.0, 400.0, 500.0, 711.0]
HV 31.5A | HV 31.5A | 31.5 | 0 | [10.0, 2.34, 0.722, 0.181, 0.1, 0.055, 0.0296, 0.01] | [10.0, 2.84, 0.368, 0.164, 0.1, 0.0621, 0.0378, 0.0195, 0.01] | 0 | [95.0, 110.0, 125.0, 150.0, 165.0, 200.0, 250.0, 390.0] | [189.0, 220.0, 300.0, 350.0, 393.0, 450.0, 530.0, 700.0, 960.0]
HV 40A | HV 40A | 40 | 0 | [10.0, 1.3, 0.161, 0.1, 0.0611, 0.0399, 0.0141, 0.01] | [10.0, 2.05, 0.369, 0.198, 0.1, 0.051, 0.0298, 0.01] | 0 | [120.0, 150.0, 200.0, 223.0, 260.0, 300.0, 450.0, 532.0] | [240.0, 300.0, 400.0, 450.0, 530.0, 650.0, 800.0, 1311.0]
HV 50A | HV 50A | 50 | 0 | [10.0, 3.215, 0.597, 0.198, 0.1, 0.0378, 0.022, 0.01] | [10.0, 3.64, 0.854, 0.281, 0.1, 0.0531, 0.022, 0.01] | 0 | [150.0, 170.0, 210.0, 250.0, 294.0, 400.0, 500.0, 711.0] | [300.0, 350.0, 450.0, 550.0, 700.0, 850.0, 1200.0, 1752.0]
HV 6.3A | HV 6.3A | 6.3 | 0 | [10.0, 1.39, 0.344, 0.168, 0.1, 0.056, 0.0263, 0.01] | [10.0, 1.711, 0.516, 0.198, 0.1, 0.0634, 0.0303, 0.01] | 0 | [19.0, 19.5, 20.4, 20.8, 22.0, 25.0, 32.0, 48.0] | [38.0, 40.0, 43.0, 48.0, 53.0, 60.0, 75.0, 118.0]
HV 63A | HV 63A | 63 | 0 | [10.0, 2.84, 0.368, 0.164, 0.1, 0.0621, 0.0378, 0.0195, 0.01] | [10.0, 1.82, 0.344, 0.1, 0.0467, 0.0269, 0.01] | 0 | [189.0, 220.0, 300.0, 350.0, 393.0, 450.0, 530.0, 700.0, 961.0] | [378.0, 500.0, 700.0, 934.0, 1200.0, 1500.0, 2366.0]
HV 80A | HV 80A | 80 | 0 | [10.0, 2.05, 0.369, 0.198, 0.1, 0.051, 0.0298, 0.01] | [10.0, 4.15, 1.03, 0.198, 0.1, 0.051, 0.0172, 0.01] | 0 | [240.0, 300.0, 400.0, 450.0, 530.0, 650.0, 800.0, 1311.0] | [480.0, 550.0, 700.0, 1000.0, 1260.0, 1600.0, 2500.0, 3227.0]
Siemens NH-1-100 | Siemens NH-1-100 | 100 | [5400.0, 2000.0, 400.0, 20.0, 1.0, 0.2, 0.012, 0.004] | 0 | 0 | [150.0, 190.0, 250.0, 430.0, 900.0, 1250.0, 2700.0, 3600.0] | 0 | 0
Siemens NH-1-125 | Siemens NH-1-125 | 125 | [4800.0, 120.0, 7.0, 0.1, 0.004] | 0 | 0 | [180.0, 400.0, 740.0, 2000.0, 4250.0] | 0 | 0
Siemens NH-1-16 | Siemens NH-1-16 | 16 | [4000.0, 400.0, 2.0, 0.1, 0.04, 0.01] | 0 | 0 | [26.0, 35.0, 75.0, 150.0, 200.0, 300.0] | 0 | 0
Siemens NH-1-160 | Siemens NH-1-160 | 160 | [4800.0, 120.0, 7.0, 0.1, 0.004] | 0 | 0 | [210.0, 500.0, 900.0, 2300.0, 5000.0] | 0 | 0
Siemens NH-1-25 | Siemens NH-1-25 | 25 | [4000.0, 1000.0, 10.0, 0.2, 0.02, 0.01] | 0 | 0 | [40.0, 50.0, 100.0, 210.0, 400.0, 500.0] | 0 | 0
Siemens NH-1-50 | Siemens NH-1-50 | 50 | [4000.0, 40.0, 4.0, 1.0, 0.02, 0.01] | 0 | 0 | [86.0, 200.0, 300.0, 400.0, 1000.0, 1280.0] | 0 | 0
Siemens NH-1-63 | Siemens NH-1-63 | 63 | [4000.0, 100.0, 10.0, 2.0, 0.04, 0.01] | 0 | 0 | [100.0, 200.0, 300.0, 400.0, 1000.0, 1500.0] | 0 | 0
Siemens NH-1-80 | Siemens NH-1-80 | 80 | [4800.0, 120.0, 7.0, 0.1, 0.01] | 0 | 0 | [150.58, 250.0, 450.0, 1150.0, 2470.0] | 0 | 0
Siemens NH-2-1000 | Siemens NH-2-1000 | 1000 | [4800.0, 120.0, 7.0, 0.1, 0.004] | 0 | 0 | [1900.0, 3500.0, 8400.0, 24000.0, 52000.0] | 0 | 0
Siemens NH-2-200 | Siemens NH-2-200 | 200 | [4800.0, 120.0, 7.0, 0.1, 0.004] | 0 | 0 | [280.0, 650.0, 1200.0, 3000.0, 7000.0] | 0 | 0
Siemens NH-2-224 | Siemens NH-2-224 | 224 | [4800.0, 120.0, 7.0, 0.2, 0.04, 0.004] | 0 | 0 | [400.0, 750.0, 1453.0, 3025.0, 4315.0, 7600.0] | 0 | 0
Siemens NH-2-250 | Siemens NH-2-250 | 250 | [4800.0, 120.0, 7.0, 0.1, 0.004] | 0 | 0 | [450.0, 800.0, 1650.0, 4000.0, 8500.0] | 0 | 0
Siemens NH-2-315 | Siemens NH-2-315 | 315 | [4800.0, 120.0, 7.0, 0.1, 0.004] | 0 | 0 | [550.0, 920.0, 1900.0, 5000.0, 11000.0] | 0 | 0
Siemens NH-2-355 | Siemens NH-2-355 | 355 | [4800.0, 120.0, 6.0, 0.1, 0.004] | 0 | 0 | [650.0, 1116.27, 2350.0, 5840.0, 12790.0] | 0 | 0
Siemens NH-2-400 | Siemens NH-2-400 | 400 | [4800.0, 120.0, 7.0, 0.1, 0.004] | 0 | 0 | [720.0, 1350.0, 2800.0, 6500.0, 15000.0] | 0 | 0
Siemens NH-2-425 | Siemens NH-2-425 | 425 | [4800.0, 120.0, 7.0, 0.1, 0.004] | 0 | 0 | [850.0, 1500.0, 3050.0, 7500.0, 16500.0] | 0 | 0
Siemens NH-2-630 | Siemens NH-2-630 | 630 | [4800.0, 120.0, 7.0, 0.1, 0.004] | 0 | 0 | [1200.0, 2000.0, 4800.0, 12000.0, 26000.0] | 0 | 0

## dtypes
| element | column | dtype
0 | bus | name | object
1 | bus | vn_kv | float64
2 | bus | type | object
3 | bus | zone | object
4 | bus | in_service | bool
5 | load | name | object
6 | load | bus | uint32
7 | load | p_mw | float64
8 | load | q_mvar | float64
9 | load | const_z_percent | float64
10 | load | const_i_percent | float64
11 | load | sn_mva | float64
12 | load | scaling | float64
13 | load | in_service | bool
14 | load | type | object
15 | ext_grid | name | object
16 | ext_grid | bus | uint32
17 | ext_grid | vm_pu | float64
18 | ext_grid | va_degree | float64
19 | ext_grid | slack_weight | float64
20 | ext_grid | in_service | bool
21 | line | name | object
22 | line | std_type | object
23 | line | from_bus | uint32
24 | line | to_bus | uint32
25 | line | length_km | float64
26 | line | r_ohm_per_km | float64
27 | line | x_ohm_per_km | float64
28 | line | c_nf_per_km | float64
29 | line | g_us_per_km | float64
30 | line | max_i_ka | float64
31 | line | df | float64
32 | line | parallel | uint32
33 | line | type | object
34 | line | in_service | bool
35 | trafo | name | object
36 | trafo | std_type | object
37 | trafo | hv_bus | uint32
38 | trafo | lv_bus | uint32
39 | trafo | sn_mva | float64
40 | trafo | vn_hv_kv | float64
41 | trafo | vn_lv_kv | float64
42 | trafo | vk_percent | float64
43 | trafo | vkr_percent | float64
44 | trafo | pfe_kw | float64
45 | trafo | i0_percent | float64
46 | trafo | shift_degree | float64
47 | trafo | tap_side | object
48 | trafo | tap_neutral | int32
49 | trafo | tap_min | int32
50 | trafo | tap_max | int32
51 | trafo | tap_step_percent | float64
52 | trafo | tap_step_degree | float64
53 | trafo | tap_pos | int32
54 | trafo | tap_phase_shifter | bool
55 | trafo | parallel | uint32
56 | trafo | df | float64
57 | trafo | in_service | bool
58 | line_geodata | coords | object
59 | bus_geodata | x | float64
60 | bus_geodata | y | float64
61 | bus_geodata | coords | object

## parameters
| version | format_version | converged | OPF_converged | name | f_hz | sn_mva
0 | 2.14.6 | 2.14.0 | FALSE | FALSE |  | 50 | 1