## bus
| name | vn_kv | type | zone | in_service
0 | bus_LV_668-7_0_3_node_0 | 0.4 | n |  | TRUE
1 | bus_LV_668-7_0_3_node_1 | 0.4 | n |  | TRUE
2 | bus_LV_668-7_0_3_node_2 | 0.4 | n |  | TRUE
3 | bus_LV_668-7_0_3_node_12 | 0.4 | n |  | TRUE
4 | bus_LV_668-7_0_3_node_13 | 0.4 | n |  | TRUE
5 | bus_LV_668-7_0_3_node_3 | 0.4 | n |  | TRUE
6 | bus_LV_668-7_0_3_node_4 | 0.4 | n |  | TRUE
7 | bus_LV_668-7_0_3_node_5 | 0.4 | n |  | TRUE
8 | bus_LV_668-7_0_3_node_6 | 0.4 | n |  | TRUE
9 | bus_LV_668-7_0_3_node_7 | 0.4 | n |  | TRUE
10 | bus_LV_668-7_0_3_node_8 | 0.4 | n |  | TRUE
11 | bus_LV_668-7_0_3_node_9 | 0.4 | n |  | TRUE
12 | bus_LV_668-7_0_3_node_47 | 0.4 | n |  | TRUE
13 | bus_LV_668-7_0_3_node_70 | 0.4 | n |  | TRUE
14 | bus_LV_668-7_0_3_node_60 | 0.4 | n |  | TRUE
15 | bus_LV_668-7_0_3_node_10 | 0.4 | n |  | TRUE
16 | bus_LV_668-7_0_3_node_48 | 0.4 | n |  | TRUE
17 | bus_LV_668-7_0_3_node_71 | 0.4 | n |  | TRUE
18 | bus_LV_668-7_0_3_node_57 | 0.4 | n |  | TRUE
19 | bus_LV_668-7_0_3_node_59 | 0.4 | n |  | TRUE
20 | bus_LV_668-7_0_3_node_58 | 0.4 | n |  | TRUE
21 | bus_LV_668-7_0_3_node_61 | 0.4 | n |  | TRUE
22 | bus_LV_668-7_0_3_node_65 | 0.4 | n |  | TRUE
23 | bus_LV_668-7_0_3_node_72 | 0.4 | n |  | TRUE
24 | bus_LV_668-7_0_3_node_62 | 0.4 | n |  | TRUE
25 | bus_LV_668-7_0_3_node_63 | 0.4 | n |  | TRUE
26 | bus_LV_668-7_0_3_node_64 | 0.4 | n |  | TRUE
27 | bus_LV_668-7_0_3_node_66 | 0.4 | n |  | TRUE
28 | bus_LV_668-7_0_3_node_67 | 0.4 | n |  | TRUE
29 | bus_LV_668-7_0_3_node_68 | 0.4 | n |  | TRUE
30 | bus_LV_668-7_0_3_node_69 | 0.4 | n |  | TRUE
31 | bus_LV_668-7_0_3_node_56 | 0.4 | n |  | TRUE
32 | bus_LV_668-7_0_3_node_11 | 0.4 | n |  | TRUE
33 | bus_LV_668-7_0_3_node_18 | 0.4 | n |  | TRUE
34 | bus_LV_668-7_0_3_node_15 | 0.4 | n |  | TRUE
35 | bus_LV_668-7_0_3_node_50 | 0.4 | n |  | TRUE
36 | bus_LV_668-7_0_3_node_16 | 0.4 | n |  | TRUE
37 | bus_LV_668-7_0_3_node_14 | 0.4 | n |  | TRUE
38 | bus_LV_668-7_0_3_node_74 | 0.4 | n |  | TRUE
39 | bus_LV_668-7_0_3_node_73 | 0.4 | n |  | TRUE
40 | bus_LV_668-7_0_3_node_76 | 0.4 | n |  | TRUE
41 | bus_LV_668-7_0_3_node_37 | 0.4 | n |  | TRUE
42 | bus_LV_668-7_0_3_node_17 | 0.4 | n |  | TRUE
43 | bus_LV_668-7_0_3_node_51 | 0.4 | n |  | TRUE
44 | bus_LV_668-7_0_3_node_52 | 0.4 | n |  | TRUE
45 | bus_LV_668-7_0_3_node_44 | 0.4 | n |  | TRUE
46 | bus_LV_668-7_0_3_node_19 | 0.4 | n |  | TRUE
47 | bus_LV_668-7_0_3_node_20 | 0.4 | n |  | TRUE
48 | bus_LV_668-7_0_3_node_21 | 0.4 | n |  | TRUE
49 | bus_LV_668-7_0_3_node_22 | 0.4 | n |  | TRUE
50 | bus_LV_668-7_0_3_node_23 | 0.4 | n |  | TRUE
51 | bus_LV_668-7_0_3_node_32 | 0.4 | n |  | TRUE
52 | bus_LV_668-7_0_3_node_29 | 0.4 | n |  | TRUE
53 | bus_LV_668-7_0_3_node_42 | 0.4 | n |  | TRUE
54 | bus_LV_668-7_0_3_node_27 | 0.4 | n |  | TRUE
55 | bus_LV_668-7_0_3_node_24 | 0.4 | n |  | TRUE
56 | bus_LV_668-7_0_3_node_25 | 0.4 | n |  | TRUE
57 | bus_LV_668-7_0_3_node_26 | 0.4 | n |  | TRUE
58 | bus_LV_668-7_0_3_node_28 | 0.4 | n |  | TRUE
59 | bus_LV_668-7_0_3_node_30 | 0.4 | n |  | TRUE
60 | bus_LV_668-7_0_3_node_31 | 0.4 | n |  | TRUE
61 | bus_LV_668-7_0_3_node_38 | 0.4 | n |  | TRUE
62 | bus_LV_668-7_0_3_node_39 | 0.4 | n |  | TRUE
63 | bus_LV_668-7_0_3_node_40 | 0.4 | n |  | TRUE
64 | bus_LV_668-7_0_3_node_33 | 0.4 | n |  | TRUE
65 | bus_LV_668-7_0_3_node_34 | 0.4 | n |  | TRUE
66 | bus_LV_668-7_0_3_node_35 | 0.4 | n |  | TRUE
67 | bus_LV_668-7_0_3_node_36 | 0.4 | n |  | TRUE
68 | bus_LV_668-7_0_3_node_77 | 0.4 | n |  | TRUE
69 | bus_LV_668-7_0_3_node_45 | 0.4 | n |  | TRUE
70 | bus_LV_668-7_0_3_node_78 | 0.4 | n |  | TRUE
71 | bus_LV_668-7_0_3_node_43 | 0.4 | n |  | TRUE
72 | bus_LV_668-7_0_3_node_41 | 0.4 | n |  | TRUE
73 | bus_LV_668-7_0_3_node_49 | 0.4 | n |  | TRUE
74 | bus_LV_668-7_0_3_node_53 | 0.4 | n |  | TRUE
75 | bus_LV_668-7_0_3_node_54 | 0.4 | n |  | TRUE
76 | bus_LV_668-7_0_3_node_75 | 0.4 | n |  | TRUE
77 | bus_MV_381_1_node_24 | 20 | n |  | TRUE

## load
| name | bus | p_mw | q_mvar | const_z_percent | const_i_percent | sn_mva | scaling | in_service | type
0 | LV_668-7_0_3_load_0 | 0 | 0.0012444 | 0.00031187 | 0 | 0 |  | 1 | TRUE | wye
1 | LV_668-7_0_3_load_1 | 1 | 0.00076732 | 0.00019231 | 0 | 0 |  | 1 | TRUE | wye
2 | LV_668-7_0_3_load_12 | 3 | 0.0054231 | 0.0013592 | 0 | 0 |  | 1 | TRUE | wye
3 | LV_668-7_0_3_load_3 | 5 | 0.0037636 | 0.00094326 | 0 | 0 |  | 1 | TRUE | wye
4 | LV_668-7_0_3_load_4 | 6 | 0.0089118 | 0.0022335 | 0 | 0 |  | 1 | TRUE | wye
5 | LV_668-7_0_3_load_6 | 8 | 0.0072533 | 0.0018178 | 0 | 0 |  | 1 | TRUE | wye
6 | LV_668-7_0_3_load_9 | 11 | 0.0027536 | 0.00069011 | 0 | 0 |  | 1 | TRUE | wye
7 | LV_668-7_0_3_load_47 | 12 | 0.0019271 | 0.00048297 | 0 | 0 |  | 1 | TRUE | wye
8 | LV_668-7_0_3_load_70 | 13 | 0.0028073 | 0.00070358 | 0 | 0 |  | 1 | TRUE | wye
9 | LV_668-7_0_3_load_10 | 15 | 0.0032534 | 0.00081537 | 0 | 0 |  | 1 | TRUE | wye
10 | LV_668-7_0_3_load_48 | 16 | 0.0023468 | 0.00058817 | 0 | 0 |  | 1 | TRUE | wye
11 | LV_668-7_0_3_load_71 | 17 | 0.0050052 | 0.0012544 | 0 | 0 |  | 1 | TRUE | wye
12 | LV_668-7_0_3_load_57 | 18 | 0.00066002 | 0.00016542 | 0 | 0 |  | 1 | TRUE | wye
13 | LV_668-7_0_3_load_59 | 19 | 0.0013377 | 0.00033526 | 0 | 0 |  | 1 | TRUE | wye
14 | LV_668-7_0_3_load_61 | 21 | 0.00032624 | 8.1764e-05 | 0 | 0 |  | 1 | TRUE | wye
15 | LV_668-7_0_3_load_65 | 22 | 0.00097518 | 0.0002444 | 0 | 0 |  | 1 | TRUE | wye
16 | LV_668-7_0_3_load_72 | 23 | 0.0022318 | 0.00055935 | 0 | 0 |  | 1 | TRUE | wye
17 | LV_668-7_0_3_load_62 | 24 | 0.00065377 | 0.00016385 | 0 | 0 |  | 1 | TRUE | wye
18 | LV_668-7_0_3_load_63 | 25 | 0.0032867 | 0.00082374 | 0 | 0 |  | 1 | TRUE | wye
19 | LV_668-7_0_3_load_64 | 26 | 0.0014341 | 0.00035941 | 0 | 0 |  | 1 | TRUE | wye
20 | LV_668-7_0_3_load_67 | 28 | 0.0038856 | 0.00097383 | 0 | 0 |  | 1 | TRUE | wye
21 | LV_668-7_0_3_load_68 | 29 | 0.00079496 | 0.00019924 | 0 | 0 |  | 1 | TRUE | wye
22 | LV_668-7_0_3_load_56 | 31 | 0.0039195 | 0.00098231 | 0 | 0 |  | 1 | TRUE | wye
23 | LV_668-7_0_3_load_18 | 33 | 0.0011431 | 0.00028649 | 0 | 0 |  | 1 | TRUE | wye
24 | LV_668-7_0_3_load_15 | 34 | 0.0036293 | 0.00090958 | 0 | 0 |  | 1 | TRUE | wye
25 | LV_668-7_0_3_load_50 | 35 | 0.0029757 | 0.00074577 | 0 | 0 |  | 1 | TRUE | wye
26 | LV_668-7_0_3_load_16 | 36 | 0.0011392 | 0.00028552 | 0 | 0 |  | 1 | TRUE | wye
27 | LV_668-7_0_3_load_74 | 38 | 0.00083266 | 0.00020869 | 0 | 0 |  | 1 | TRUE | wye
28 | LV_668-7_0_3_load_73 | 39 | 0.00085607 | 0.00021455 | 0 | 0 |  | 1 | TRUE | wye
29 | LV_668-7_0_3_load_76 | 40 | 0.001016 | 0.00025464 | 0 | 0 |  | 1 | TRUE | wye
30 | LV_668-7_0_3_load_17 | 42 | 0.0058878 | 0.0014756 | 0 | 0 |  | 1 | TRUE | wye
31 | LV_668-7_0_3_load_51 | 43 | 0.0086482 | 0.0021674 | 0 | 0 |  | 1 | TRUE | wye
32 | LV_668-7_0_3_load_52 | 44 | 0.0039694 | 0.00099482 | 0 | 0 |  | 1 | TRUE | wye
33 | LV_668-7_0_3_load_44 | 45 | 0.0028486 | 0.00071393 | 0 | 0 |  | 1 | TRUE | wye
34 | LV_668-7_0_3_load_19 | 46 | 0.001308 | 0.00032781 | 0 | 0 |  | 1 | TRUE | wye
35 | LV_668-7_0_3_load_20 | 47 | 0.0014887 | 0.00037311 | 0 | 0 |  | 1 | TRUE | wye
36 | LV_668-7_0_3_load_21 | 48 | 0.0018151 | 0.0004549 | 0 | 0 |  | 1 | TRUE | wye
37 | LV_668-7_0_3_load_22 | 49 | 0.00054095 | 0.00013557 | 0 | 0 |  | 1 | TRUE | wye
38 | LV_668-7_0_3_load_23 | 50 | 0.00046275 | 0.00011598 | 0 | 0 |  | 1 | TRUE | wye
39 | LV_668-7_0_3_load_32 | 51 | 0.00037544 | 9.4094e-05 | 0 | 0 |  | 1 | TRUE | wye
40 | LV_668-7_0_3_load_29 | 52 | 0.00057016 | 0.0001429 | 0 | 0 |  | 1 | TRUE | wye
41 | LV_668-7_0_3_load_27 | 54 | 0.00055874 | 0.00014003 | 0 | 0 |  | 1 | TRUE | wye
42 | LV_668-7_0_3_load_24 | 55 | 0.0016958 | 0.00042502 | 0 | 0 |  | 1 | TRUE | wye
43 | LV_668-7_0_3_load_25 | 56 | 0.00047573 | 0.00011923 | 0 | 0 |  | 1 | TRUE | wye
44 | LV_668-7_0_3_load_26 | 57 | 0.00054426 | 0.0001364 | 0 | 0 |  | 1 | TRUE | wye
45 | LV_668-7_0_3_load_28 | 58 | 0.00058029 | 0.00014543 | 0 | 0 |  | 1 | TRUE | wye
46 | LV_668-7_0_3_load_30 | 59 | 0.0020847 | 0.00052248 | 0 | 0 |  | 1 | TRUE | wye
47 | LV_668-7_0_3_load_31 | 60 | 0.0018063 | 0.00045269 | 0 | 0 |  | 1 | TRUE | wye
48 | LV_668-7_0_3_load_38 | 61 | 0.0015144 | 0.00037954 | 0 | 0 |  | 1 | TRUE | wye
49 | LV_668-7_0_3_load_39 | 62 | 0.0017557 | 0.00044003 | 0 | 0 |  | 1 | TRUE | wye
50 | LV_668-7_0_3_load_40 | 63 | 0.0013461 | 0.00033737 | 0 | 0 |  | 1 | TRUE | wye
51 | LV_668-7_0_3_load_33 | 64 | 0.017904 | 0.0044872 | 0 | 0 |  | 1 | TRUE | wye
52 | LV_668-7_0_3_load_34 | 65 | 0.047965 | 0.012021 | 0 | 0 |  | 1 | TRUE | wye
53 | LV_668-7_0_3_load_77 | 68 | 0.035408 | 0.008874 | 0 | 0 |  | 1 | TRUE | wye
54 | LV_668-7_0_3_load_45 | 69 | 0.0043405 | 0.0010878 | 0 | 0 |  | 1 | TRUE | wye
55 | LV_668-7_0_3_load_78 | 70 | 0.00064186 | 0.00016087 | 0 | 0 |  | 1 | TRUE | wye
56 | LV_668-7_0_3_load_43 | 71 | 0.0013721 | 0.00034389 | 0 | 0 |  | 1 | TRUE | wye
57 | LV_668-7_0_3_load_41 | 72 | 0.00074312 | 0.00018624 | 0 | 0 |  | 1 | TRUE | wye
58 | LV_668-7_0_3_load_49 | 73 | 0.0039901 | 0.001 | 0 | 0 |  | 1 | TRUE | wye
59 | LV_668-7_0_3_load_53 | 74 | 0.0021583 | 0.00054092 | 0 | 0 |  | 1 | TRUE | wye
60 | LV_668-7_0_3_load_54 | 75 | 0.00087985 | 0.00022051 | 0 | 0 |  | 1 | TRUE | wye
61 | LV_668-7_0_3_load_75 | 76 | 0.0005569 | 0.00013957 | 0 | 0 |  | 1 | TRUE | wye

## ext_grid
| name | bus | vm_pu | va_degree | slack_weight | in_service
0 |  | 43 | 1 | 0 | 1 | TRUE

## line
| name | std_type | from_bus | to_bus | length_km | r_ohm_per_km | x_ohm_per_km | c_nf_per_km | g_us_per_km | max_i_ka | df | parallel | type | in_service
0 | LV_668-7_0_3_line_0 |  | 0 | 1 | 0.014213 | 0.125 | 0.08 | 261 | 0 | 0.364 | 1 | 1 | cs | TRUE
1 | LV_668-7_0_3_line_1 |  | 1 | 2 | 0.018488 | 0.125 | 0.08 | 261 | 0 | 0.364 | 1 | 1 | cs | TRUE
2 | LV_668-7_0_3_line_2 |  | 2 | 3 | 0.036224 | 0.125 | 0.08 | 261 | 0 | 0.364 | 1 | 1 | cs | TRUE
3 | LV_668-7_0_3_line_3 |  | 3 | 4 | 0.035468 | 0.125 | 0.08 | 261 | 0 | 0.364 | 1 | 1 | cs | TRUE
4 | LV_668-7_0_3_line_4 |  | 4 | 37 | 0.017156 | 0.125 | 0.08 | 261 | 0 | 0.364 | 1 | 1 | cs | TRUE
5 | LV_668-7_0_3_line_5 |  | 5 | 6 | 0.0018954 | 0.125 | 0.08 | 261 | 0 | 0.364 | 1 | 1 | cs | TRUE
6 | LV_668-7_0_3_line_6 |  | 5 | 7 | 0.030346 | 0.125 | 0.08 | 261 | 0 | 0.364 | 1 | 1 | cs | TRUE
7 | LV_668-7_0_3_line_7 |  | 6 | 8 | 0.024894 | 0.125 | 0.08 | 261 | 0 | 0.364 | 1 | 1 | cs | TRUE
8 | LV_668-7_0_3_line_8 |  | 7 | 9 | 0.025895 | 0.125 | 0.08 | 261 | 0 | 0.364 | 1 | 1 | cs | TRUE
9 | LV_668-7_0_3_line_9 |  | 7 | 10 | 0.044368 | 0.125 | 0.08 | 261 | 0 | 0.364 | 1 | 1 | cs | TRUE
10 | LV_668-7_0_3_line_10 |  | 8 | 11 | 0.03706 | 0.125 | 0.08 | 261 | 0 | 0.364 | 1 | 1 | cs | TRUE
11 | LV_668-7_0_3_line_11 |  | 9 | 12 | 0.015398 | 0.125 | 0.08 | 261 | 0 | 0.364 | 1 | 1 | cs | TRUE
12 | LV_668-7_0_3_line_12 |  | 10 | 13 | 0.035564 | 0.125 | 0.08 | 261 | 0 | 0.364 | 1 | 1 | cs | TRUE
13 | LV_668-7_0_3_line_13 |  | 10 | 14 | 0.39883 | 0.125 | 0.08 | 261 | 0 | 0.364 | 1 | 1 | cs | TRUE
14 | LV_668-7_0_3_line_14 |  | 11 | 15 | 0.002308 | 0.125 | 0.08 | 261 | 0 | 0.364 | 1 | 1 | cs | TRUE
15 | LV_668-7_0_3_line_15 |  | 12 | 16 | 0.009599 | 0.125 | 0.08 | 261 | 0 | 0.364 | 1 | 1 | cs | TRUE
16 | LV_668-7_0_3_line_16 |  | 13 | 17 | 0.0019959 | 0.125 | 0.08 | 261 | 0 | 0.364 | 1 | 1 | cs | TRUE
17 | LV_668-7_0_3_line_17 |  | 14 | 22 | 0.092982 | 0.125 | 0.08 | 261 | 0 | 0.364 | 1 | 1 | cs | TRUE
18 | LV_668-7_0_3_line_18 |  | 14 | 23 | 0.062382 | 0.125 | 0.08 | 261 | 0 | 0.364 | 1 | 1 | cs | TRUE
19 | LV_668-7_0_3_line_19 |  | 14 | 20 | 0.035559 | 0.125 | 0.08 | 261 | 0 | 0.364 | 1 | 1 | cs | TRUE
20 | LV_668-7_0_3_line_20 |  | 15 | 32 | 0.0071748 | 0.125 | 0.08 | 261 | 0 | 0.364 | 1 | 1 | cs | TRUE
21 | LV_668-7_0_3_line_21 |  | 16 | 73 | 0.0044451 | 0.125 | 0.08 | 261 | 0 | 0.364 | 1 | 1 | cs | TRUE
22 | LV_668-7_0_3_line_22 |  | 18 | 19 | 0.050902 | 0.125 | 0.08 | 261 | 0 | 0.364 | 1 | 1 | cs | TRUE
23 | LV_668-7_0_3_line_23 |  | 19 | 21 | 0.00020399 | 0.125 | 0.08 | 261 | 0 | 0.364 | 1 | 1 | cs | TRUE
24 | LV_668-7_0_3_line_24 |  | 19 | 20 | 0.10019 | 0.125 | 0.08 | 261 | 0 | 0.364 | 1 | 1 | cs | TRUE
25 | LV_668-7_0_3_line_25 |  | 22 | 27 | 0.025983 | 0.125 | 0.08 | 261 | 0 | 0.364 | 1 | 1 | cs | TRUE
26 | LV_668-7_0_3_line_26 |  | 23 | 31 | 0.2212 | 0.125 | 0.08 | 261 | 0 | 0.364 | 1 | 1 | cs | TRUE
27 | LV_668-7_0_3_line_27 |  | 23 | 30 | 0.23285 | 0.125 | 0.08 | 261 | 0 | 0.364 | 1 | 1 | cs | TRUE
28 | LV_668-7_0_3_line_28 |  | 24 | 25 | 0.0026254 | 0.125 | 0.08 | 261 | 0 | 0.364 | 1 | 1 | cs | TRUE
29 | LV_668-7_0_3_line_29 |  | 25 | 26 | 0.02565 | 0.125 | 0.08 | 261 | 0 | 0.364 | 1 | 1 | cs | TRUE
30 | LV_668-7_0_3_line_30 |  | 26 | 27 | 0.022125 | 0.125 | 0.08 | 261 | 0 | 0.364 | 1 | 1 | cs | TRUE
31 | LV_668-7_0_3_line_31 |  | 28 | 29 | 0.010415 | 0.125 | 0.08 | 261 | 0 | 0.364 | 1 | 1 | cs | TRUE
32 | LV_668-7_0_3_line_32 |  | 28 | 30 | 0.016808 | 0.125 | 0.08 | 261 | 0 | 0.364 | 1 | 1 | cs | TRUE
33 | LV_668-7_0_3_line_33 |  | 31 | 75 | 0.009757 | 0.125 | 0.08 | 261 | 0 | 0.364 | 1 | 1 | cs | TRUE
34 | LV_668-7_0_3_line_34 |  | 32 | 33 | 0.025842 | 0.125 | 0.08 | 261 | 0 | 0.364 | 1 | 2 | cs | TRUE
35 | LV_668-7_0_3_line_35 |  | 32 | 34 | 0.02892 | 0.125 | 0.08 | 261 | 0 | 0.364 | 1 | 2 | cs | TRUE
36 | LV_668-7_0_3_line_36 |  | 33 | 35 | 0.007111 | 0.125 | 0.08 | 261 | 0 | 0.364 | 1 | 2 | cs | TRUE
37 | LV_668-7_0_3_line_37 |  | 34 | 36 | 0.03185 | 0.125 | 0.08 | 261 | 0 | 0.364 | 1 | 2 | cs | TRUE
38 | LV_668-7_0_3_line_38 |  | 35 | 45 | 0.0044284 | 0.125 | 0.08 | 261 | 0 | 0.364 | 1 | 2 | cs | TRUE
39 | LV_668-7_0_3_line_39 |  | 36 | 42 | 0.0048367 | 0.125 | 0.08 | 261 | 0 | 0.364 | 1 | 2 | cs | TRUE
40 | LV_668-7_0_3_line_40 |  | 37 | 38 | 0.023154 | 0.125 | 0.08 | 261 | 0 | 0.364 | 1 | 1 | cs | TRUE
41 | LV_668-7_0_3_line_41 |  | 37 | 39 | 0.015604 | 0.125 | 0.08 | 261 | 0 | 0.364 | 1 | 1 | cs | TRUE
42 | LV_668-7_0_3_line_42 |  | 38 | 40 | 0.0081365 | 0.125 | 0.08 | 261 | 0 | 0.364 | 1 | 1 | cs | TRUE
43 | LV_668-7_0_3_line_43 |  | 39 | 41 | 0.043267 | 0.125 | 0.08 | 261 | 0 | 0.364 | 1 | 1 | cs | TRUE
44 | LV_668-7_0_3_line_44 |  | 40 | 76 | 0.0091943 | 0.125 | 0.08 | 261 | 0 | 0.364 | 1 | 1 | cs | TRUE
45 | LV_668-7_0_3_line_45 |  | 41 | 66 | 0.023375 | 0.125 | 0.08 | 261 | 0 | 0.364 | 1 | 1 | cs | TRUE
46 | LV_668-7_0_3_line_46 |  | 42 | 43 | 0.024363 | 0.125 | 0.08 | 261 | 0 | 0.364 | 1 | 2 | cs | TRUE
47 | LV_668-7_0_3_line_47 |  | 43 | 44 | 0.026156 | 0.125 | 0.08 | 261 | 0 | 0.364 | 1 | 1 | cs | TRUE
48 | LV_668-7_0_3_line_48 |  | 45 | 53 | 0.033902 | 0.125 | 0.08 | 261 | 0 | 0.364 | 1 | 2 | cs | TRUE
49 | LV_668-7_0_3_line_49 |  | 46 | 47 | 0.001148 | 0.125 | 0.08 | 261 | 0 | 0.364 | 1 | 1 | cs | TRUE
50 | LV_668-7_0_3_line_50 |  | 46 | 48 | 0.017235 | 0.125 | 0.08 | 261 | 0 | 0.364 | 1 | 1 | cs | TRUE
51 | LV_668-7_0_3_line_51 |  | 47 | 49 | 0.025587 | 0.125 | 0.08 | 261 | 0 | 0.364 | 1 | 1 | cs | TRUE
52 | LV_668-7_0_3_line_52 |  | 48 | 50 | 0.0042671 | 0.125 | 0.08 | 261 | 0 | 0.364 | 1 | 1 | cs | TRUE
53 | LV_668-7_0_3_line_53 |  | 49 | 51 | 0.014165 | 0.125 | 0.08 | 261 | 0 | 0.364 | 1 | 1 | cs | TRUE
54 | LV_668-7_0_3_line_54 |  | 50 | 52 | 0.0041116 | 0.125 | 0.08 | 261 | 0 | 0.364 | 1 | 1 | cs | TRUE
55 | LV_668-7_0_3_line_55 |  | 51 | 53 | 0.015858 | 0.125 | 0.08 | 261 | 0 | 0.364 | 1 | 1 | cs | TRUE
56 | LV_668-7_0_3_line_56 |  | 52 | 54 | 0.0044151 | 0.125 | 0.08 | 261 | 0 | 0.364 | 1 | 1 | cs | TRUE
57 | LV_668-7_0_3_line_57 |  | 53 | 63 | 0.02561 | 0.125 | 0.08 | 261 | 0 | 0.364 | 1 | 2 | cs | TRUE
58 | LV_668-7_0_3_line_58 |  | 54 | 56 | 0.0069049 | 0.125 | 0.08 | 261 | 0 | 0.364 | 1 | 1 | cs | TRUE
59 | LV_668-7_0_3_line_59 |  | 55 | 56 | 0.0033314 | 0.125 | 0.08 | 261 | 0 | 0.364 | 1 | 1 | cs | TRUE
60 | LV_668-7_0_3_line_60 |  | 55 | 57 | 0.0052978 | 0.125 | 0.08 | 261 | 0 | 0.364 | 1 | 1 | cs | TRUE
61 | LV_668-7_0_3_line_61 |  | 57 | 58 | 0.0052435 | 0.125 | 0.08 | 261 | 0 | 0.364 | 1 | 1 | cs | TRUE
62 | LV_668-7_0_3_line_62 |  | 58 | 59 | 0.020027 | 0.125 | 0.08 | 261 | 0 | 0.364 | 1 | 1 | cs | TRUE
63 | LV_668-7_0_3_line_63 |  | 59 | 60 | 0.0062729 | 0.125 | 0.08 | 261 | 0 | 0.364 | 1 | 1 | cs | TRUE
64 | LV_668-7_0_3_line_64 |  | 60 | 61 | 0.011734 | 0.125 | 0.08 | 261 | 0 | 0.364 | 1 | 1 | cs | TRUE
65 | LV_668-7_0_3_line_65 |  | 61 | 62 | 0.0034619 | 0.125 | 0.08 | 261 | 0 | 0.364 | 1 | 1 | cs | TRUE
66 | LV_668-7_0_3_line_66 |  | 63 | 72 | 0.027998 | 0.125 | 0.08 | 261 | 0 | 0.364 | 1 | 2 | cs | TRUE
67 | LV_668-7_0_3_line_67 |  | 64 | 65 | 0.066447 | 0.125 | 0.08 | 261 | 0 | 0.364 | 1 | 2 | cs | TRUE
68 | LV_668-7_0_3_line_68 |  | 64 | 66 | 0.036746 | 0.125 | 0.08 | 261 | 0 | 0.364 | 1 | 2 | cs | TRUE
69 | LV_668-7_0_3_line_69 |  | 65 | 67 | 0.08684 | 0.125 | 0.08 | 261 | 0 | 0.364 | 1 | 2 | cs | TRUE
70 | LV_668-7_0_3_line_70 |  | 66 | 68 | 0.074346 | 0.125 | 0.08 | 261 | 0 | 0.364 | 1 | 1 | cs | TRUE
71 | LV_668-7_0_3_line_71 |  | 67 | 69 | 0.049223 | 0.125 | 0.08 | 261 | 0 | 0.364 | 1 | 2 | cs | TRUE
72 | LV_668-7_0_3_line_72 |  | 68 | 70 | 0.18933 | 0.125 | 0.08 | 261 | 0 | 0.364 | 1 | 1 | cs | TRUE
73 | LV_668-7_0_3_line_73 |  | 69 | 71 | 0.010348 | 0.125 | 0.08 | 261 | 0 | 0.364 | 1 | 2 | cs | TRUE
74 | LV_668-7_0_3_line_74 |  | 71 | 72 | 0.0035276 | 0.125 | 0.08 | 261 | 0 | 0.364 | 1 | 2 | cs | TRUE
75 | LV_668-7_0_3_line_75 |  | 74 | 75 | 0.015097 | 0.125 | 0.08 | 261 | 0 | 0.364 | 1 | 1 | cs | TRUE

## trafo
| name | std_type | hv_bus | lv_bus | sn_mva | vn_hv_kv | vn_lv_kv | vk_percent | vkr_percent | pfe_kw | i0_percent | shift_degree | tap_side | tap_neutral | tap_min | tap_max | tap_step_percent | tap_step_degree | tap_pos | tap_phase_shifter | parallel | df | in_service
0 | LV_668-7_0_3_trafo_51 | 0.63 MVA 20/0.4 kV | 77 | 43 | 0.63 | 20 | 0.4 | 6 | 1.206 | 1.65 | 0.2619 | 150 | hv | 0 | -2 | 2 | 2.5 | 0 | 0 | FALSE | 1 | 1 | TRUE

## line_geodata
| x0 | y0 | x1 | y1 | x2 | y2 | x3 | y3 | x4 | y4 | x5 | y5 | x6 | y6 | x7 | y7
0 | 2586938.6687 | 1199497.5215 | 2586952.3615 | 1199501.3316
1 | 2586970.3576 | 1199505.4772 | 2586961.7741 | 1199503.9508 | 2586952.3615 | 1199501.3316
2 | 2586970.3576 | 1199505.4772 | 2586994.1126 | 1199509.7052 | 2587006.2046 | 1199509.4202
3 | 2587041.4831 | 1199506.5778 | 2587026.3455 | 1199508.9454 | 2587006.2046 | 1199509.4202
4 | 2587041.4831 | 1199506.5778 | 2587037.5835 | 1199523.2842
5 | 2587344.7803 | 1199444.6684 | 2587343.129 | 1199445.5989
6 | 2587371.2176 | 1199429.7705 | 2587344.7803 | 1199444.6684
7 | 2587321.4412 | 1199457.8203 | 2587343.129 | 1199445.5989
8 | 2587371.2176 | 1199429.7705 | 2587396.6195 | 1199424.3803
9 | 2587362.3874 | 1199394.6593 | 2587379.4205 | 1199409.8424 | 2587371.2176 | 1199429.7705
10 | 2587321.4412 | 1199457.8203 | 2587303.7684 | 1199467.7793 | 2587289.0825 | 1199475.8859
11 | 2587396.6195 | 1199424.3803 | 2587407.5499 | 1199426.8363 | 2587411.1919 | 1199428.9182
12 | 2587362.3874 | 1199394.6593 | 2587332.5337 | 1199413.9861
13 | 2587362.3874 | 1199394.6593 | 2587427.6079 | 1199001.1983
14 | 2587289.0825 | 1199475.8859 | 2587287.0619 | 1199477.0013
15 | 2587411.1919 | 1199428.9182 | 2587419.5254 | 1199433.682
16 | 2587330.8582 | 1199415.0708 | 2587332.5337 | 1199413.9861
17 | 2587427.6079 | 1199001.1983 | 2587417.4305 | 1199002.3316 | 2587408.2913 | 1199001.1392 | 2587365.8066 | 1198976.5051 | 2587343.4883 | 1198966.6055
18 | 2587427.6079 | 1199001.1983 | 2587489.245 | 1198991.5852
19 | 2587427.6079 | 1199001.1983 | 2587420.3314 | 1198966.395
20 | 2587280.7805 | 1199480.4686 | 2587287.0619 | 1199477.0013
21 | 2587419.5254 | 1199433.682 | 2587422.818 | 1199435.5641 | 2587423.3907 | 1199435.8768
22 | 2587429.7798 | 1198874.5219 | 2587386.8209 | 1198847.2176
23 | 2587429.9816 | 1198874.4919 | 2587429.7798 | 1198874.5219
24 | 2587420.3314 | 1198966.395 | 2587428.625 | 1198949.3905 | 2587430.3443 | 1198941.516 | 2587421.0615 | 1198894.1658 | 2587421.3294 | 1198880.469 | 2587424.9046 | 1198875.2475 | 2587429.7798 | 1198874.5219
25 | 2587319.7367 | 1198956.0701 | 2587343.4883 | 1198966.6055
26 | 2587489.245 | 1198991.5852 | 2587677.6029 | 1199107.5536
27 | 2587489.245 | 1198991.5852 | 2587684.5683 | 1198864.8199
28 | 2587296.4609 | 1198913.1412 | 2587298.5514 | 1198914.7295
29 | 2587298.5514 | 1198914.7295 | 2587305.2154 | 1198919.7927 | 2587305.8384 | 1198926.2949 | 2587310.7927 | 1198935.8339
30 | 2587319.7367 | 1198956.0701 | 2587310.7927 | 1198935.8339 | 2587310.7927 | 1198935.8339
31 | 2587682.0288 | 1198848.2052 | 2587682.0288 | 1198848.2052 | 2587685.8157 | 1198838.5032
32 | 2587684.5683 | 1198864.8199 | 2587682.0288 | 1198848.2052
33 | 2587677.6029 | 1199107.5536 | 2587686.5369 | 1199111.4758
34 | 2587280.7805 | 1199480.4686 | 2587275.0404 | 1199501.8924 | 2587274.0069 | 1199505.4059
35 | 2587280.7805 | 1199480.4686 | 2587270.2108 | 1199482.8481 | 2587252.1344 | 1199483.4343
36 | 2587272.0002 | 1199512.2279 | 2587274.0069 | 1199505.4059
37 | 2587252.1344 | 1199483.4343 | 2587251.8564 | 1199483.4433 | 2587224.6178 | 1199484.2579 | 2587220.3011 | 1199484.0637
38 | 2587272.0002 | 1199512.2279 | 2587271.6014 | 1199513.5839 | 2587270.6515 | 1199516.4453
39 | 2587215.4693 | 1199483.8463 | 2587220.3011 | 1199484.0637
40 | 2587037.5835 | 1199523.2842 | 2587055.9217 | 1199525.7788 | 2587060.4846 | 1199524.8981
41 | 2587037.5835 | 1199523.2842 | 2587034.033 | 1199538.4785
42 | 2587060.4846 | 1199524.8981 | 2587068.4737 | 1199523.3561
43 | 2587024.1877 | 1199580.6109 | 2587034.033 | 1199538.4785
44 | 2587077.5014 | 1199521.6137 | 2587068.4737 | 1199523.3561
45 | 2587025.7335 | 1199598.1503 | 2587027.0881 | 1199597.9028 | 2587029.5368 | 1199596.6746 | 2587030.9552 | 1199594.2368 | 2587031.5651 | 1199591.1783 | 2587030.3301 | 1199586.9009 | 2587028.0771 | 1199583.6485 | 2587024.1877 | 1199580.6109
46 | 2587215.4693 | 1199483.8463 | 2587191.1313 | 1199482.7514
47 | 2587191.1313 | 1199482.7514 | 2587191.1313 | 1199482.7514 | 2587164.9814 | 1199483.3334
48 | 2587256.5384 | 1199547.1898 | 2587267.8419 | 1199524.9091 | 2587270.6515 | 1199516.4453
49 | 2587201.7161 | 1199533.2569 | 2587202.8569 | 1199533.3853
50 | 2587184.5894 | 1199531.3301 | 2587201.7161 | 1199533.2569
51 | 2587227.946 | 1199538.0832 | 2587214.9892 | 1199534.7502 | 2587202.8569 | 1199533.3853
52 | 2587184.5894 | 1199531.3301 | 2587180.3491 | 1199530.8531
53 | 2587241.5153 | 1199542.113 | 2587234.8326 | 1199539.8547 | 2587227.946 | 1199538.0832
54 | 2587180.3491 | 1199530.8531 | 2587176.2632 | 1199530.3934
55 | 2587256.5384 | 1199547.1898 | 2587241.5153 | 1199542.113
56 | 2587176.2632 | 1199530.3934 | 2587175.5278 | 1199530.3107 | 2587171.8621 | 1199530.0487
57 | 2587256.5384 | 1199547.1898 | 2587244.2256 | 1199569.6453
58 | 2587164.9748 | 1199529.5566 | 2587171.8621 | 1199530.0487
59 | 2587164.9748 | 1199529.5566 | 2587161.6519 | 1199529.3191
60 | 2587156.3676 | 1199528.9415 | 2587161.6519 | 1199529.3191
61 | 2587156.3676 | 1199528.9415 | 2587151.1374 | 1199528.5678
62 | 2587131.1611 | 1199527.1403 | 2587151.1374 | 1199528.5678
63 | 2587125.3038 | 1199529.2976 | 2587130.8312 | 1199527.1168 | 2587131.1611 | 1199527.1403
64 | 2587125.3038 | 1199529.2976 | 2587114.3882 | 1199533.6042
65 | 2587111.1678 | 1199534.8747 | 2587114.3882 | 1199533.6042
66 | 2587244.2256 | 1199569.6453 | 2587230.7645 | 1199594.1951
67 | 2587057.1697 | 1199615.6985 | 2587121.7079 | 1199631.5113
68 | 2587025.7335 | 1199598.1503 | 2587027.4058 | 1199600.4368 | 2587029.9616 | 1199602.9326 | 2587034.7323 | 1199605.1678 | 2587044.9526 | 1199610.226 | 2587049.7644 | 1199613.8841 | 2587057.1697 | 1199615.6985
69 | 2587206.0531 | 1199652.1771 | 2587121.7079 | 1199631.5113
70 | 2587025.7335 | 1199598.1503 | 2586996.909 | 1199666.681
71 | 2587206.0531 | 1199652.1771 | 2587224.3138 | 1199606.4661
72 | 2586996.909 | 1199666.681 | 2586811.093 | 1199703.0129
73 | 2587224.3138 | 1199606.4661 | 2587225.0595 | 1199604.5995 | 2587229.0684 | 1199597.2882
74 | 2587229.0684 | 1199597.2882 | 2587230.7645 | 1199594.1951
75 | 2587700.36 | 1199117.5444 | 2587686.5369 | 1199111.4758

## bus_geodata
| x | y | coords
0 | 2586938.6687 | 1199497.5215
1 | 2586952.3615 | 1199501.3316
2 | 2586970.3576 | 1199505.4772
3 | 2587006.2046 | 1199509.4202
4 | 2587041.4831 | 1199506.5778
5 | 2587344.7803 | 1199444.6684
6 | 2587343.129 | 1199445.5989
7 | 2587371.2176 | 1199429.7705
8 | 2587321.4412 | 1199457.8203
9 | 2587396.6195 | 1199424.3803
10 | 2587362.3874 | 1199394.6593
11 | 2587289.0825 | 1199475.8859
12 | 2587411.1919 | 1199428.9182
13 | 2587332.5337 | 1199413.9861
14 | 2587427.6079 | 1199001.1983
15 | 2587287.0619 | 1199477.0013
16 | 2587419.5254 | 1199433.682
17 | 2587330.8582 | 1199415.0708
18 | 2587386.8209 | 1198847.2176
19 | 2587429.7798 | 1198874.5219
20 | 2587420.3314 | 1198966.395
21 | 2587429.9816 | 1198874.4919
22 | 2587343.4883 | 1198966.6055
23 | 2587489.245 | 1198991.5852
24 | 2587296.4609 | 1198913.1412
25 | 2587298.5514 | 1198914.7295
26 | 2587310.7927 | 1198935.8339
27 | 2587319.7367 | 1198956.0701
28 | 2587682.0288 | 1198848.2052
29 | 2587685.8157 | 1198838.5032
30 | 2587684.5683 | 1198864.8199
31 | 2587677.6029 | 1199107.5536
32 | 2587280.7805 | 1199480.4686
33 | 2587274.0069 | 1199505.4059
34 | 2587252.1344 | 1199483.4343
35 | 2587272.0002 | 1199512.2279
36 | 2587220.3011 | 1199484.0637
37 | 2587037.5835 | 1199523.2842
38 | 2587060.4846 | 1199524.8981
39 | 2587034.033 | 1199538.4785
40 | 2587068.4737 | 1199523.3561
41 | 2587024.1877 | 1199580.6109
42 | 2587215.4693 | 1199483.8463
43 | 2587191.1313 | 1199482.7514
44 | 2587164.9814 | 1199483.3334
45 | 2587270.6515 | 1199516.4453
46 | 2587201.7161 | 1199533.2569
47 | 2587202.8569 | 1199533.3853
48 | 2587184.5894 | 1199531.3301
49 | 2587227.946 | 1199538.0832
50 | 2587180.3491 | 1199530.8531
51 | 2587241.5153 | 1199542.113
52 | 2587176.2632 | 1199530.3934
53 | 2587256.5384 | 1199547.1898
54 | 2587171.8622 | 1199530.0487
55 | 2587161.6519 | 1199529.3191
56 | 2587164.9748 | 1199529.5566
57 | 2587156.3676 | 1199528.9415
58 | 2587151.1374 | 1199528.5678
59 | 2587131.1611 | 1199527.1403
60 | 2587125.3038 | 1199529.2976
61 | 2587114.3882 | 1199533.6042
62 | 2587111.1678 | 1199534.8747
63 | 2587244.2256 | 1199569.6453
64 | 2587057.1697 | 1199615.6985
65 | 2587121.7079 | 1199631.5113
66 | 2587025.7335 | 1199598.1503
67 | 2587206.0531 | 1199652.1771
68 | 2586996.909 | 1199666.681
69 | 2587224.3138 | 1199606.4661
70 | 2586811.093 | 1199703.0129
71 | 2587229.0684 | 1199597.2882
72 | 2587230.7645 | 1199594.1951
73 | 2587423.3907 | 1199435.8768
74 | 2587700.36 | 1199117.5444
75 | 2587686.5369 | 1199111.4758
76 | 2587077.5014 | 1199521.6137
77 | 2587280.7805 | 1199480.4686

## line_std_types
| c_nf_per_km | r_ohm_per_km | x_ohm_per_km | max_i_ka | type | q_mm2 | alpha | voltage_rating
NAYY 4x50 SE | 210 | 0.642 | 0.083 | 0.142 | cs | 50 | 0.00403 | LV
NAYY 4x120 SE | 264 | 0.225 | 0.08 | 0.242 | cs | 120 | 0.00403 | LV
NAYY 4x150 SE | 261 | 0.208 | 0.08 | 0.27 | cs | 150 | 0.00403 | LV
NA2XS2Y 1x95 RM/25 12/20 kV | 216 | 0.313 | 0.132 | 0.252 | cs | 95 | 0.00403 | MV
NA2XS2Y 1x185 RM/25 12/20 kV | 273 | 0.161 | 0.117 | 0.362 | cs | 185 | 0.00403 | MV
NA2XS2Y 1x240 RM/25 12/20 kV | 304 | 0.122 | 0.112 | 0.421 | cs | 240 | 0.00403 | MV
NA2XS2Y 1x95 RM/25 6/10 kV | 315 | 0.313 | 0.123 | 0.249 | cs | 95 | 0.00403 | MV
NA2XS2Y 1x185 RM/25 6/10 kV | 406 | 0.161 | 0.11 | 0.358 | cs | 185 | 0.00403 | MV
NA2XS2Y 1x240 RM/25 6/10 kV | 456 | 0.122 | 0.105 | 0.416 | cs | 240 | 0.00403 | MV
NA2XS2Y 1x150 RM/25 12/20 kV | 250 | 0.206 | 0.116 | 0.319 | cs | 150 | 0.00403 | MV
NA2XS2Y 1x120 RM/25 12/20 kV | 230 | 0.253 | 0.119 | 0.283 | cs | 120 | 0.00403 | MV
NA2XS2Y 1x70 RM/25 12/20 kV | 190 | 0.443 | 0.132 | 0.22 | cs | 70 | 0.00403 | MV
NA2XS2Y 1x150 RM/25 6/10 kV | 360 | 0.206 | 0.11 | 0.315 | cs | 150 | 0.00403 | MV
NA2XS2Y 1x120 RM/25 6/10 kV | 340 | 0.253 | 0.113 | 0.28 | cs | 120 | 0.00403 | MV
NA2XS2Y 1x70 RM/25 6/10 kV | 280 | 0.443 | 0.123 | 0.217 | cs | 70 | 0.00403 | MV
N2XS(FL)2Y 1x120 RM/35 64/110 kV | 112 | 0.153 | 0.166 | 0.366 | cs | 120 | 0.00393 | HV
N2XS(FL)2Y 1x185 RM/35 64/110 kV | 125 | 0.099 | 0.156 | 0.457 | cs | 185 | 0.00393 | HV
N2XS(FL)2Y 1x240 RM/35 64/110 kV | 135 | 0.075 | 0.149 | 0.526 | cs | 240 | 0.00393 | HV
N2XS(FL)2Y 1x300 RM/35 64/110 kV | 144 | 0.06 | 0.144 | 0.588 | cs | 300 | 0.00393 | HV
15-AL1/3-ST1A 0.4 | 11 | 1.8769 | 0.35 | 0.105 | ol | 16 | 0.00403 | LV
24-AL1/4-ST1A 0.4 | 11.25 | 1.2012 | 0.335 | 0.14 | ol | 24 | 0.00403 | LV
48-AL1/8-ST1A 0.4 | 12.2 | 0.5939 | 0.3 | 0.21 | ol | 48 | 0.00403 | LV
94-AL1/15-ST1A 0.4 | 13.2 | 0.306 | 0.29 | 0.35 | ol | 94 | 0.00403 | LV
34-AL1/6-ST1A 10.0 | 9.7 | 0.8342 | 0.36 | 0.17 | ol | 34 | 0.00403 | MV
48-AL1/8-ST1A 10.0 | 10.1 | 0.5939 | 0.35 | 0.21 | ol | 48 | 0.00403 | MV
70-AL1/11-ST1A 10.0 | 10.4 | 0.4132 | 0.339 | 0.29 | ol | 70 | 0.00403 | MV
94-AL1/15-ST1A 10.0 | 10.75 | 0.306 | 0.33 | 0.35 | ol | 94 | 0.00403 | MV
122-AL1/20-ST1A 10.0 | 11.1 | 0.2376 | 0.323 | 0.41 | ol | 122 | 0.00403 | MV
149-AL1/24-ST1A 10.0 | 11.25 | 0.194 | 0.315 | 0.47 | ol | 149 | 0.00403 | MV
34-AL1/6-ST1A 20.0 | 9.15 | 0.8342 | 0.382 | 0.17 | ol | 34 | 0.00403 | MV
48-AL1/8-ST1A 20.0 | 9.5 | 0.5939 | 0.372 | 0.21 | ol | 48 | 0.00403 | MV
70-AL1/11-ST1A 20.0 | 9.7 | 0.4132 | 0.36 | 0.29 | ol | 70 | 0.00403 | MV
94-AL1/15-ST1A 20.0 | 10 | 0.306 | 0.35 | 0.35 | ol | 94 | 0.00403 | MV
122-AL1/20-ST1A 20.0 | 10.3 | 0.2376 | 0.344 | 0.41 | ol | 122 | 0.00403 | MV
149-AL1/24-ST1A 20.0 | 10.5 | 0.194 | 0.337 | 0.47 | ol | 149 | 0.00403 | MV
184-AL1/30-ST1A 20.0 | 10.75 | 0.1571 | 0.33 | 0.535 | ol | 184 | 0.00403 | MV
243-AL1/39-ST1A 20.0 | 11 | 0.1188 | 0.32 | 0.645 | ol | 243 | 0.00403 | MV
48-AL1/8-ST1A 110.0 | 8 | 0.5939 | 0.46 | 0.21 | ol | 48 | 0.00403 | HV
70-AL1/11-ST1A 110.0 | 8.4 | 0.4132 | 0.45 | 0.29 | ol | 70 | 0.00403 | HV
94-AL1/15-ST1A 110.0 | 8.65 | 0.306 | 0.44 | 0.35 | ol | 94 | 0.00403 | HV
122-AL1/20-ST1A 110.0 | 8.5 | 0.2376 | 0.43 | 0.41 | ol | 122 | 0.00403 | HV
149-AL1/24-ST1A 110.0 | 8.75 | 0.194 | 0.41 | 0.47 | ol | 149 | 0.00403 | HV
184-AL1/30-ST1A 110.0 | 8.8 | 0.1571 | 0.4 | 0.535 | ol | 184 | 0.00403 | HV
243-AL1/39-ST1A 110.0 | 9 | 0.1188 | 0.39 | 0.645 | ol | 243 | 0.00403 | HV
305-AL1/39-ST1A 110.0 | 9.2 | 0.0949 | 0.38 | 0.74 | ol | 305 | 0.00403 | HV
490-AL1/64-ST1A 110.0 | 9.75 | 0.059 | 0.37 | 0.96 | ol | 490 | 0.00403 | HV
679-AL1/86-ST1A 110.0 | 9.95 | 0.042 | 0.36 | 1.15 | ol | 679 | 0.00403 | HV
490-AL1/64-ST1A 220.0 | 10 | 0.059 | 0.285 | 0.96 | ol | 490 | 0.00403 | HV
679-AL1/86-ST1A 220.0 | 11.7 | 0.042 | 0.275 | 1.15 | ol | 679 | 0.00403 | HV
490-AL1/64-ST1A 380.0 | 11 | 0.059 | 0.253 | 0.96 | ol | 490 | 0.00403 | HV
679-AL1/86-ST1A 380.0 | 14.6 | 0.042 | 0.25 | 1.15 | ol | 679 | 0.00403 | HV

## trafo_std_types
| i0_percent | pfe_kw | vkr_percent | sn_mva | vn_lv_kv | vn_hv_kv | vk_percent | shift_degree | vector_group | tap_side | tap_neutral | tap_min | tap_max | tap_step_degree | tap_step_percent | tap_phase_shifter
160 MVA 380/110 kV | 0.06 | 60 | 0.25 | 160 | 110 | 380 | 12.2 | 0 | Yy0 | hv | 0 | -9 | 9 | 0 | 1.5 | FALSE
100 MVA 220/110 kV | 0.06 | 55 | 0.26 | 100 | 110 | 220 | 12 | 0 | Yy0 | hv | 0 | -9 | 9 | 0 | 1.5 | FALSE
63 MVA 110/20 kV | 0.04 | 22 | 0.32 | 63 | 20 | 110 | 18 | 150 | YNd5 | hv | 0 | -9 | 9 | 0 | 1.5 | FALSE
40 MVA 110/20 kV | 0.05 | 18 | 0.34 | 40 | 20 | 110 | 16.2 | 150 | YNd5 | hv | 0 | -9 | 9 | 0 | 1.5 | FALSE
25 MVA 110/20 kV | 0.07 | 14 | 0.41 | 25 | 20 | 110 | 12 | 150 | YNd5 | hv | 0 | -9 | 9 | 0 | 1.5 | FALSE
63 MVA 110/10 kV | 0.04 | 22 | 0.32 | 63 | 10 | 110 | 18 | 150 | YNd5 | hv | 0 | -9 | 9 | 0 | 1.5 | FALSE
40 MVA 110/10 kV | 0.05 | 18 | 0.34 | 40 | 10 | 110 | 16.2 | 150 | YNd5 | hv | 0 | -9 | 9 | 0 | 1.5 | FALSE
25 MVA 110/10 kV | 0.07 | 14 | 0.41 | 25 | 10 | 110 | 12 | 150 | YNd5 | hv | 0 | -9 | 9 | 0 | 1.5 | FALSE
0.25 MVA 20/0.4 kV | 0.32 | 0.8 | 1.44 | 0.25 | 0.4 | 20 | 6 | 150 | Yzn5 | hv | 0 | -2 | 2 | 0 | 2.5 | FALSE
0.4 MVA 20/0.4 kV | 0.3375 | 1.35 | 1.425 | 0.4 | 0.4 | 20 | 6 | 150 | Dyn5 | hv | 0 | -2 | 2 | 0 | 2.5 | FALSE
0.63 MVA 20/0.4 kV | 0.2619 | 1.65 | 1.206 | 0.63 | 0.4 | 20 | 6 | 150 | Dyn5 | hv | 0 | -2 | 2 | 0 | 2.5 | FALSE
0.25 MVA 10/0.4 kV | 0.24 | 0.6 | 1.2 | 0.25 | 0.4 | 10 | 4 | 150 | Dyn5 | hv | 0 | -2 | 2 | 0 | 2.5 | FALSE
0.4 MVA 10/0.4 kV | 0.2375 | 0.95 | 1.325 | 0.4 | 0.4 | 10 | 4 | 150 | Dyn5 | hv | 0 | -2 | 2 | 0 | 2.5 | FALSE
0.63 MVA 10/0.4 kV | 0.1873 | 1.18 | 1.0794 | 0.63 | 0.4 | 10 | 4 | 150 | Dyn5 | hv | 0 | -2 | 2 | 0 | 2.5 | FALSE

## trafo3w_std_types
| sn_hv_mva | sn_mv_mva | sn_lv_mva | vn_hv_kv | vn_mv_kv | vn_lv_kv | vk_hv_percent | vk_mv_percent | vk_lv_percent | vkr_hv_percent | vkr_mv_percent | vkr_lv_percent | pfe_kw | i0_percent | shift_mv_degree | shift_lv_degree | vector_group | tap_side | tap_neutral | tap_min | tap_max | tap_step_percent
63/25/38 MVA 110/20/10 kV | 63 | 25 | 38 | 110 | 20 | 10 | 10.4 | 10.4 | 10.4 | 0.28 | 0.32 | 0.35 | 35 | 0.89 | 0 | 0 | YN0yn0yn0 | hv | 0 | -10 | 10 | 1.2
63/25/38 MVA 110/10/10 kV | 63 | 25 | 38 | 110 | 10 | 10 | 10.4 | 10.4 | 10.4 | 0.28 | 0.32 | 0.35 | 35 | 0.89 | 0 | 0 | YN0yn0yn0 | hv | 0 | -10 | 10 | 1.2

## fuse_std_types
| fuse_type | i_rated_a | t_avg | t_min | t_total | x_avg | x_min | x_total
HV 100A | HV 100A | 100 | 0 | [10.0, 3.64, 0.854, 0.281, 0.1, 0.0531, 0.022, 0.01] | [10.0, 4.267, 1.21, 0.403, 0.1, 0.058, 0.022, 0.01] | 0 | [300.0, 350.0, 450.0, 550.0, 700.0, 850.0, 1200.0, 1752.0] | [600.0, 700.0, 900.0, 1150.0, 1665.0, 2000.0, 3000.0, 4313.0]
HV 10A | HV 10A | 10 | 0 | [10.0, 1675.0, 0.344, 0.156, 0.1, 0.0417, 0.0171, 0.01] | [10.0, 1.3, 0.3, 0.155, 0.1, 0.0555, 0.023, 0.01] | 0 | [30.0, 32.0, 35.0, 37.0, 39.0, 50.0, 70.0, 88.0] | [60.0, 70.0, 80.0, 87.0, 94.0, 110.0, 150.0, 216.0]
HV 125A | HV 125A | 125 | 0 | [10.0, 1.82, 0.344, 0.1, 0.0467, 0.0269, 0.01] | [10.0, 2.478, 0.426, 0.1, 0.0427, 0.0211, 0.01] | 0 | [375.0, 500.0, 700.0, 925.0, 1200.0, 1500.0, 2341.0] | [750.0, 1000.0, 1500.0, 2200.0, 3000.0, 4000.0, 5765.0]
HV 160A | HV 160A | 160 | 0 | [10.0, 4.15, 1.03, 0.198, 0.1, 0.051, 0.0172, 0.01] | [10.0, 2.3, 0.734, 0.274, 0.1, 0.046, 0.0177, 0.01] | 0 | [480.0, 550.0, 700.0, 1000.0, 1260.0, 1600.0, 2500.0, 3227.0] | [960.0, 1300.0, 1700.0, 2200.0, 2996.0, 4000.0, 6000.0, 7946.0]
HV 16A | HV 16A | 16 | 0 | [10.0, 0.352, 0.164, 0.1, 0.0649, 0.0342, 0.01] | [10.0, 2.34, 0.722, 0.181, 0.1, 0.055, 0.0296, 0.01] | 0 | [48.0, 60.0, 65.0, 71.0, 80.0, 100.0, 162.0] | [96.0, 110.0, 125.0, 150.0, 168.0, 200.0, 250.0, 398.0]
HV 200A | HV 200A | 200 | 0 | [10.0, 4.267, 1.21, 0.403, 0.1, 0.058, 0.022, 0.01] | [10.0, 3.73, 1.654, 0.328, 0.1, 0.0531, 0.019, 0.01] | 0 | [600.0, 700.0, 900.0, 1150.0, 1665.0, 2000.0, 3000.0, 4313.0] | [1200.0, 1500.0, 1800.0, 2700.0, 3960.0, 5000.0, 7500.0, 10620.0]
HV 20A | HV 20A | 20 | 0 | [10.0, 1.3, 0.3, 0.155, 0.1, 0.0555, 0.023, 0.01] | [10.0, 1.3, 0.161, 0.1, 0.0611, 0.0399, 0.0141, 0.01] | 0 | [60.0, 70.0, 80.0, 87.0, 94.0, 110.0, 150.0, 216.0] | [120.0, 150.0, 200.0, 223.0, 260.0, 300.0, 450.0, 532.0]
HV 25A | HV 25A | 25 | 0 | [10.0, 2.512, 0.833, 0.299, 0.1, 0.0372, 0.0223, 0.01] | [10.0, 3.125, 0.597, 0.198, 0.1, 0.0378, 0.022, 0.01] | 0 | [75.0, 82.0, 90.0, 100.0, 124.0, 170.0, 200.0, 289.0] | [150.0, 170.0, 210.0, 250.0, 294.0, 400.0, 500.0, 711.0]
HV 31.5A | HV 31.5A | 31.5 | 0 | [10.0, 2.34, 0.722, 0.181, 0.1, 0.055, 0.0296, 0.01] | [10.0, 2.84, 0.368, 0.164, 0.1, 0.0621, 0.0378, 0.0195, 0.01] | 0 | [95.0, 110.0, 125.0, 150.0, 165.0, 200.0, 250.0, 390.0] | [189.0, 220.0, 300.0, 350.0, 393.0, 450.0, 530.0, 700.0, 960.0]
HV 40A | HV 40A | 40 | 0 | [10.0, 1.3, 0.161, 0.1, 0.0611, 0.0399, 0.0141, 0.01] | [10.0, 2.05, 0.369, 0.198, 0.1, 0.051, 0.0298, 0.01] | 0 | [120.0, 150.0, 200.0, 223.0, 260.0, 300.0, 450.0, 532.0] | [240.0, 300.0, 400.0, 450.0, 530.0, 650.0, 800.0, 1311.0]
HV 50A | HV 50A | 50 | 0 | [10.0, 3.215, 0.597, 0.198, 0.1, 0.0378, 0.022, 0.01] | [10.0, 3.64, 0.854, 0.281, 0.1, 0.0531, 0.022, 0.01] | 0 | [150.0, 170.0, 210.0, 250.0, 294.0, 400.0, 500.0, 711.0] | [300.0, 350.0, 450.0, 550.0, 700.0, 850.0, 1200.0, 1752.0]
HV 6.3A | HV 6.3A | 6.3 | 0 | [10.0, 1.39, 0.344, 0.168, 0.1, 0.056, 0.0263, 0.01] | [10.0, 1.711, 0.516, 0.198, 0.1, 0.0634, 0.0303, 0.01] | 0 | [19.0, 19.5, 20.4, 20.8, 22.0, 25.0, 32.0, 48.0] | [38.0, 40.0, 43.0, 48.0, 53.0, 60.0, 75.0, 118.0]
HV 63A | HV 63A | 63 | 0 | [10.0, 2.84, 0.368, 0.164, 0.1, 0.0621, 0.0378, 0.0195, 0.01] | [10.0, 1.82, 0.344, 0.1, 0.0467, 0.0269, 0.01] | 0 | [189.0, 220.0, 300.0, 350.0, 393.0, 450.0, 530.0, 700.0, 961.0] | [378.0, 500.0, 700.0, 934.0, 1200.0, 1500.0, 2366.0]
HV 80A | HV 80A | 80 | 0 | [10.0, 2.05, 0.369, 0.198, 0.1, 0.051, 0.0298, 0.01] | [10.0, 4.15, 1.03, 0.198, 0.1, 0.051, 0.0172, 0.01] | 0 | [240.0, 300.0, 400.0, 450.0, 530.0, 650.0, 800.0, 1311.0] | [480.0, 550.0, 700.0, 1000.0, 1260.0, 1600.0, 2500.0, 3227.0]
Siemens NH-1-100 | Siemens NH-1-100 | 100 | [5400.0, 2000.0, 400.0, 20.0, 1.0, 0.2, 0.012, 0.004] | 0 | 0 | [150.0, 190.0, 250.0, 430.0, 900.0, 1250.0, 2700.0, 3600.0] | 0 | 0
Siemens NH-1-125 | Siemens NH-1-125 | 125 | [4800.0, 120.0, 7.0, 0.1, 0.004] | 0 | 0 | [180.0, 400.0, 740.0, 2000.0, 4250.0] | 0 | 0
Siemens NH-1-16 | Siemens NH-1-16 | 16 | [4000.0, 400.0, 2.0, 0.1, 0.04, 0.01] | 0 | 0 | [26.0, 35.0, 75.0, 150.0, 200.0, 300.0] | 0 | 0
Siemens NH-1-160 | Siemens NH-1-160 | 160 | [4800.0, 120.0, 7.0, 0.1, 0.004] | 0 | 0 | [210.0, 500.0, 900.0, 2300.0, 5000.0] | 0 | 0
Siemens NH-1-25 | Siemens NH-1-25 | 25 | [4000.0, 1000.0, 10.0, 0.2, 0.02, 0.01] | 0 | 0 | [40.0, 50.0, 100.0, 210.0, 400.0, 500.0] | 0 | 0
Siemens NH-1-50 | Siemens NH-1-50 | 50 | [4000.0, 40.0, 4.0, 1.0, 0.02, 0.01] | 0 | 0 | [86.0, 200.0, 300.0, 400.0, 1000.0, 1280.0] | 0 | 0
Siemens NH-1-63 | Siemens NH-1-63 | 63 | [4000.0, 100.0, 10.0, 2.0, 0.04, 0.01] | 0 | 0 | [100.0, 200.0, 300.0, 400.0, 1000.0, 1500.0] | 0 | 0
Siemens NH-1-80 | Siemens NH-1-80 | 80 | [4800.0, 120.0, 7.0, 0.1, 0.01] | 0 | 0 | [150.58, 250.0, 450.0, 1150.0, 2470.0] | 0 | 0
Siemens NH-2-1000 | Siemens NH-2-1000 | 1000 | [4800.0, 120.0, 7.0, 0.1, 0.004] | 0 | 0 | [1900.0, 3500.0, 8400.0, 24000.0, 52000.0] | 0 | 0
Siemens NH-2-200 | Siemens NH-2-200 | 200 | [4800.0, 120.0, 7.0, 0.1, 0.004] | 0 | 0 | [280.0, 650.0, 1200.0, 3000.0, 7000.0] | 0 | 0
Siemens NH-2-224 | Siemens NH-2-224 | 224 | [4800.0, 120.0, 7.0, 0.2, 0.04, 0.004] | 0 | 0 | [400.0, 750.0, 1453.0, 3025.0, 4315.0, 7600.0] | 0 | 0
Siemens NH-2-250 | Siemens NH-2-250 | 250 | [4800.0, 120.0, 7.0, 0.1, 0.004] | 0 | 0 | [450.0, 800.0, 1650.0, 4000.0, 8500.0] | 0 | 0
Siemens NH-2-315 | Siemens NH-2-315 | 315 | [4800.0, 120.0, 7.0, 0.1, 0.004] | 0 | 0 | [550.0, 920.0, 1900.0, 5000.0, 11000.0] | 0 | 0
Siemens NH-2-355 | Siemens NH-2-355 | 355 | [4800.0, 120.0, 6.0, 0.1, 0.004] | 0 | 0 | [650.0, 1116.27, 2350.0, 5840.0, 12790.0] | 0 | 0
Siemens NH-2-400 | Siemens NH-2-400 | 400 | [4800.0, 120.0, 7.0, 0.1, 0.004] | 0 | 0 | [720.0, 1350.0, 2800.0, 6500.0, 15000.0] | 0 | 0
Siemens NH-2-425 | Siemens NH-2-425 | 425 | [4800.0, 120.0, 7.0, 0.1, 0.004] | 0 | 0 | [850.0, 1500.0, 3050.0, 7500.0, 16500.0] | 0 | 0
Siemens NH-2-630 | Siemens NH-2-630 | 630 | [4800.0, 120.0, 7.0, 0.1, 0.004] | 0 | 0 | [1200.0, 2000.0, 4800.0, 12000.0, 26000.0] | 0 | 0

## dtypes
| element | column | dtype
0 | bus | name | object
1 | bus | vn_kv | float64
2 | bus | type | object
3 | bus | zone | object
4 | bus | in_service | bool
5 | load | name | object
6 | load | bus | uint32
7 | load | p_mw | float64
8 | load | q_mvar | float64
9 | load | const_z_percent | float64
10 | load | const_i_percent | float64
11 | load | sn_mva | float64
12 | load | scaling | float64
13 | load | in_service | bool
14 | load | type | object
15 | ext_grid | name | object
16 | ext_grid | bus | uint32
17 | ext_grid | vm_pu | float64
18 | ext_grid | va_degree | float64
19 | ext_grid | slack_weight | float64
20 | ext_grid | in_service | bool
21 | line | name | object
22 | line | std_type | object
23 | line | from_bus | uint32
24 | line | to_bus | uint32
25 | line | length_km | float64
26 | line | r_ohm_per_km | float64
27 | line | x_ohm_per_km | float64
28 | line | c_nf_per_km | float64
29 | line | g_us_per_km | float64
30 | line | max_i_ka | float64
31 | line | df | float64
32 | line | parallel | uint32
33 | line | type | object
34 | line | in_service | bool
35 | trafo | name | object
36 | trafo | std_type | object
37 | trafo | hv_bus | uint32
38 | trafo | lv_bus | uint32
39 | trafo | sn_mva | float64
40 | trafo | vn_hv_kv | float64
41 | trafo | vn_lv_kv | float64
42 | trafo | vk_percent | float64
43 | trafo | vkr_percent | float64
44 | trafo | pfe_kw | float64
45 | trafo | i0_percent | float64
46 | trafo | shift_degree | float64
47 | trafo | tap_side | object
48 | trafo | tap_neutral | int32
49 | trafo | tap_min | int32
50 | trafo | tap_max | int32
51 | trafo | tap_step_percent | float64
52 | trafo | tap_step_degree | float64
53 | trafo | tap_pos | int32
54 | trafo | tap_phase_shifter | bool
55 | trafo | parallel | uint32
56 | trafo | df | float64
57 | trafo | in_service | bool
58 | line_geodata | coords | object
59 | bus_geodata | x | float64
60 | bus_geodata | y | float64
61 | bus_geodata | coords | object

## parameters
| version | format_version | converged | OPF_converged | name | f_hz | sn_mva
0 | 2.14.6 | 2.14.0 | FALSE | FALSE |  | 50 | 1