## bus
| name | vn_kv | type | zone | in_service
0 | bus_LV_67-1_0_4_node_0 | 0.4 | n |  | TRUE
1 | bus_LV_67-1_0_4_node_1 | 0.4 | n |  | TRUE
2 | bus_LV_67-1_0_4_node_2 | 0.4 | n |  | TRUE
3 | bus_LV_67-1_0_4_node_3 | 0.4 | n |  | TRUE
4 | bus_LV_67-1_0_4_node_4 | 0.4 | n |  | TRUE
5 | bus_LV_67-1_0_4_node_6 | 0.4 | n |  | TRUE
6 | bus_LV_67-1_0_4_node_43 | 0.4 | n |  | TRUE
7 | bus_LV_67-1_0_4_node_5 | 0.4 | n |  | TRUE
8 | bus_LV_67-1_0_4_node_7 | 0.4 | n |  | TRUE
9 | bus_LV_67-1_0_4_node_8 | 0.4 | n |  | TRUE
10 | bus_LV_67-1_0_4_node_9 | 0.4 | n |  | TRUE
11 | bus_LV_67-1_0_4_node_10 | 0.4 | n |  | TRUE
12 | bus_LV_67-1_0_4_node_11 | 0.4 | n |  | TRUE
13 | bus_LV_67-1_0_4_node_44 | 0.4 | n |  | TRUE
14 | bus_LV_67-1_0_4_node_41 | 0.4 | n |  | TRUE
15 | bus_LV_67-1_0_4_node_12 | 0.4 | n |  | TRUE
16 | bus_LV_67-1_0_4_node_13 | 0.4 | n |  | TRUE
17 | bus_LV_67-1_0_4_node_14 | 0.4 | n |  | TRUE
18 | bus_LV_67-1_0_4_node_15 | 0.4 | n |  | TRUE
19 | bus_LV_67-1_0_4_node_16 | 0.4 | n |  | TRUE
20 | bus_LV_67-1_0_4_node_42 | 0.4 | n |  | TRUE
21 | bus_LV_67-1_0_4_node_17 | 0.4 | n |  | TRUE
22 | bus_LV_67-1_0_4_node_40 | 0.4 | n |  | TRUE
23 | bus_LV_67-1_0_4_node_18 | 0.4 | n |  | TRUE
24 | bus_LV_67-1_0_4_node_19 | 0.4 | n |  | TRUE
25 | bus_LV_67-1_0_4_node_20 | 0.4 | n |  | TRUE
26 | bus_LV_67-1_0_4_node_23 | 0.4 | n |  | TRUE
27 | bus_LV_67-1_0_4_node_37 | 0.4 | n |  | TRUE
28 | bus_LV_67-1_0_4_node_21 | 0.4 | n |  | TRUE
29 | bus_LV_67-1_0_4_node_36 | 0.4 | n |  | TRUE
30 | bus_LV_67-1_0_4_node_22 | 0.4 | n |  | TRUE
31 | bus_LV_67-1_0_4_node_24 | 0.4 | n |  | TRUE
32 | bus_LV_67-1_0_4_node_25 | 0.4 | n |  | TRUE
33 | bus_LV_67-1_0_4_node_26 | 0.4 | n |  | TRUE
34 | bus_LV_67-1_0_4_node_27 | 0.4 | n |  | TRUE
35 | bus_LV_67-1_0_4_node_28 | 0.4 | n |  | TRUE
36 | bus_LV_67-1_0_4_node_29 | 0.4 | n |  | TRUE
37 | bus_LV_67-1_0_4_node_68 | 0.4 | n |  | TRUE
38 | bus_LV_67-1_0_4_node_67 | 0.4 | n |  | TRUE
39 | bus_LV_67-1_0_4_node_30 | 0.4 | n |  | TRUE
40 | bus_LV_67-1_0_4_node_31 | 0.4 | n |  | TRUE
41 | bus_LV_67-1_0_4_node_32 | 0.4 | n |  | TRUE
42 | bus_LV_67-1_0_4_node_33 | 0.4 | n |  | TRUE
43 | bus_LV_67-1_0_4_node_34 | 0.4 | n |  | TRUE
44 | bus_LV_67-1_0_4_node_35 | 0.4 | n |  | TRUE
45 | bus_LV_67-1_0_4_node_104 | 0.4 | n |  | TRUE
46 | bus_LV_67-1_0_4_node_78 | 0.4 | n |  | TRUE
47 | bus_LV_67-1_0_4_node_38 | 0.4 | n |  | TRUE
48 | bus_LV_67-1_0_4_node_105 | 0.4 | n |  | TRUE
49 | bus_LV_67-1_0_4_node_80 | 0.4 | n |  | TRUE
50 | bus_LV_67-1_0_4_node_77 | 0.4 | n |  | TRUE
51 | bus_LV_67-1_0_4_node_39 | 0.4 | n |  | TRUE
52 | bus_LV_67-1_0_4_node_94 | 0.4 | n |  | TRUE
53 | bus_LV_67-1_0_4_node_95 | 0.4 | n |  | TRUE
54 | bus_LV_67-1_0_4_node_45 | 0.4 | n |  | TRUE
55 | bus_LV_67-1_0_4_node_46 | 0.4 | n |  | TRUE
56 | bus_LV_67-1_0_4_node_47 | 0.4 | n |  | TRUE
57 | bus_LV_67-1_0_4_node_48 | 0.4 | n |  | TRUE
58 | bus_LV_67-1_0_4_node_49 | 0.4 | n |  | TRUE
59 | bus_LV_67-1_0_4_node_63 | 0.4 | n |  | TRUE
60 | bus_LV_67-1_0_4_node_64 | 0.4 | n |  | TRUE
61 | bus_LV_67-1_0_4_node_50 | 0.4 | n |  | TRUE
62 | bus_LV_67-1_0_4_node_51 | 0.4 | n |  | TRUE
63 | bus_LV_67-1_0_4_node_52 | 0.4 | n |  | TRUE
64 | bus_LV_67-1_0_4_node_53 | 0.4 | n |  | TRUE
65 | bus_LV_67-1_0_4_node_54 | 0.4 | n |  | TRUE
66 | bus_LV_67-1_0_4_node_55 | 0.4 | n |  | TRUE
67 | bus_LV_67-1_0_4_node_62 | 0.4 | n |  | TRUE
68 | bus_LV_67-1_0_4_node_109 | 0.4 | n |  | TRUE
69 | bus_LV_67-1_0_4_node_65 | 0.4 | n |  | TRUE
70 | bus_LV_67-1_0_4_node_61 | 0.4 | n |  | TRUE
71 | bus_LV_67-1_0_4_node_110 | 0.4 | n |  | TRUE
72 | bus_LV_67-1_0_4_node_56 | 0.4 | n |  | TRUE
73 | bus_LV_67-1_0_4_node_57 | 0.4 | n |  | TRUE
74 | bus_LV_67-1_0_4_node_59 | 0.4 | n |  | TRUE
75 | bus_LV_67-1_0_4_node_60 | 0.4 | n |  | TRUE
76 | bus_LV_67-1_0_4_node_66 | 0.4 | n |  | TRUE
77 | bus_LV_67-1_0_4_node_70 | 0.4 | n |  | TRUE
78 | bus_LV_67-1_0_4_node_69 | 0.4 | n |  | TRUE
79 | bus_LV_67-1_0_4_node_71 | 0.4 | n |  | TRUE
80 | bus_LV_67-1_0_4_node_72 | 0.4 | n |  | TRUE
81 | bus_LV_67-1_0_4_node_73 | 0.4 | n |  | TRUE
82 | bus_LV_67-1_0_4_node_74 | 0.4 | n |  | TRUE
83 | bus_LV_67-1_0_4_node_75 | 0.4 | n |  | TRUE
84 | bus_LV_67-1_0_4_node_76 | 0.4 | n |  | TRUE
85 | bus_LV_67-1_0_4_node_111 | 0.4 | n |  | TRUE
86 | bus_LV_67-1_0_4_node_79 | 0.4 | n |  | TRUE
87 | bus_LV_67-1_0_4_node_81 | 0.4 | n |  | TRUE
88 | bus_LV_67-1_0_4_node_82 | 0.4 | n |  | TRUE
89 | bus_LV_67-1_0_4_node_83 | 0.4 | n |  | TRUE
90 | bus_LV_67-1_0_4_node_87 | 0.4 | n |  | TRUE
91 | bus_LV_67-1_0_4_node_89 | 0.4 | n |  | TRUE
92 | bus_LV_67-1_0_4_node_85 | 0.4 | n |  | TRUE
93 | bus_LV_67-1_0_4_node_84 | 0.4 | n |  | TRUE
94 | bus_LV_67-1_0_4_node_86 | 0.4 | n |  | TRUE
95 | bus_LV_67-1_0_4_node_88 | 0.4 | n |  | TRUE
96 | bus_LV_67-1_0_4_node_90 | 0.4 | n |  | TRUE
97 | bus_LV_67-1_0_4_node_91 | 0.4 | n |  | TRUE
98 | bus_LV_67-1_0_4_node_92 | 0.4 | n |  | TRUE
99 | bus_LV_67-1_0_4_node_93 | 0.4 | n |  | TRUE
100 | bus_LV_67-1_0_4_node_96 | 0.4 | n |  | TRUE
101 | bus_LV_67-1_0_4_node_97 | 0.4 | n |  | TRUE
102 | bus_LV_67-1_0_4_node_98 | 0.4 | n |  | TRUE
103 | bus_LV_67-1_0_4_node_99 | 0.4 | n |  | TRUE
104 | bus_LV_67-1_0_4_node_100 | 0.4 | n |  | TRUE
105 | bus_LV_67-1_0_4_node_101 | 0.4 | n |  | TRUE
106 | bus_LV_67-1_0_4_node_102 | 0.4 | n |  | TRUE
107 | bus_LV_67-1_0_4_node_103 | 0.4 | n |  | TRUE
108 | bus_LV_67-1_0_4_node_106 | 0.4 | n |  | TRUE
109 | bus_LV_67-1_0_4_node_107 | 0.4 | n |  | TRUE
110 | bus_LV_67-1_0_4_node_108 | 0.4 | n |  | TRUE
111 | bus_MV_383_1_node_46 | 20 | n |  | TRUE

## load
| name | bus | p_mw | q_mvar | const_z_percent | const_i_percent | sn_mva | scaling | in_service | type
0 | LV_67-1_0_4_load_0 | 0 | 0.01223 | 0.0030651 | 0 | 0 |  | 1 | TRUE | wye
1 | LV_67-1_0_4_load_1 | 1 | 0.005867 | 0.0014704 | 0 | 0 |  | 1 | TRUE | wye
2 | LV_67-1_0_4_load_2 | 2 | 0.0081768 | 0.0020493 | 0 | 0 |  | 1 | TRUE | wye
3 | LV_67-1_0_4_load_4 | 4 | 0.0012706 | 0.00031843 | 0 | 0 |  | 1 | TRUE | wye
4 | LV_67-1_0_4_load_5 | 7 | 0.079655 | 0.019963 | 0 | 0 |  | 1 | TRUE | wye
5 | LV_67-1_0_4_load_8 | 9 | 0.029259 | 0.007333 | 0 | 0 |  | 1 | TRUE | wye
6 | LV_67-1_0_4_load_9 | 10 | 0.0098251 | 0.0024624 | 0 | 0 |  | 1 | TRUE | wye
7 | LV_67-1_0_4_load_11 | 12 | 0.0070723 | 0.0017725 | 0 | 0 |  | 1 | TRUE | wye
8 | LV_67-1_0_4_load_44 | 13 | 0.001396 | 0.00034987 | 0 | 0 |  | 1 | TRUE | wye
9 | LV_67-1_0_4_load_41 | 14 | 0.0088893 | 0.0022279 | 0 | 0 |  | 1 | TRUE | wye
10 | LV_67-1_0_4_load_12 | 15 | 0.0073826 | 0.0018503 | 0 | 0 |  | 1 | TRUE | wye
11 | LV_67-1_0_4_load_13 | 16 | 0.010001 | 0.0025065 | 0 | 0 |  | 1 | TRUE | wye
12 | LV_67-1_0_4_load_14 | 17 | 0.006714 | 0.0016827 | 0 | 0 |  | 1 | TRUE | wye
13 | LV_67-1_0_4_load_15 | 18 | 0.001485 | 0.00037219 | 0 | 0 |  | 1 | TRUE | wye
14 | LV_67-1_0_4_load_16 | 19 | 0.0019864 | 0.00049784 | 0 | 0 |  | 1 | TRUE | wye
15 | LV_67-1_0_4_load_42 | 20 | 0.013662 | 0.0034241 | 0 | 0 |  | 1 | TRUE | wye
16 | LV_67-1_0_4_load_17 | 21 | 0.0017019 | 0.00042654 | 0 | 0 |  | 1 | TRUE | wye
17 | LV_67-1_0_4_load_40 | 22 | 0.0003715 | 9.3107e-05 | 0 | 0 |  | 1 | TRUE | wye
18 | LV_67-1_0_4_load_18 | 23 | 0.0015066 | 0.00037758 | 0 | 0 |  | 1 | TRUE | wye
19 | LV_67-1_0_4_load_19 | 24 | 0.0015071 | 0.00037771 | 0 | 0 |  | 1 | TRUE | wye
20 | LV_67-1_0_4_load_23 | 26 | 0.001434 | 0.00035939 | 0 | 0 |  | 1 | TRUE | wye
21 | LV_67-1_0_4_load_37 | 27 | 0.0025152 | 0.00063038 | 0 | 0 |  | 1 | TRUE | wye
22 | LV_67-1_0_4_load_21 | 28 | 0.0014493 | 0.00036323 | 0 | 0 |  | 1 | TRUE | wye
23 | LV_67-1_0_4_load_36 | 29 | 0.0020365 | 0.00051039 | 0 | 0 |  | 1 | TRUE | wye
24 | LV_67-1_0_4_load_22 | 30 | 0.0024856 | 0.00062296 | 0 | 0 |  | 1 | TRUE | wye
25 | LV_67-1_0_4_load_24 | 31 | 0.0012458 | 0.00031222 | 0 | 0 |  | 1 | TRUE | wye
26 | LV_67-1_0_4_load_25 | 32 | 0.0012572 | 0.00031508 | 0 | 0 |  | 1 | TRUE | wye
27 | LV_67-1_0_4_load_26 | 33 | 0.001373 | 0.00034412 | 0 | 0 |  | 1 | TRUE | wye
28 | LV_67-1_0_4_load_27 | 34 | 0.0013492 | 0.00033813 | 0 | 0 |  | 1 | TRUE | wye
29 | LV_67-1_0_4_load_28 | 35 | 0.0068885 | 0.0017264 | 0 | 0 |  | 1 | TRUE | wye
30 | LV_67-1_0_4_load_29 | 36 | 0.0060129 | 0.001507 | 0 | 0 |  | 1 | TRUE | wye
31 | LV_67-1_0_4_load_68 | 37 | 0.0044909 | 0.0011255 | 0 | 0 |  | 1 | TRUE | wye
32 | LV_67-1_0_4_load_67 | 38 | 0.0014284 | 0.00035798 | 0 | 0 |  | 1 | TRUE | wye
33 | LV_67-1_0_4_load_30 | 39 | 0.0030935 | 0.00077532 | 0 | 0 |  | 1 | TRUE | wye
34 | LV_67-1_0_4_load_31 | 40 | 0.0032231 | 0.00080778 | 0 | 0 |  | 1 | TRUE | wye
35 | LV_67-1_0_4_load_32 | 41 | 0.00032842 | 8.2309e-05 | 0 | 0 |  | 1 | TRUE | wye
36 | LV_67-1_0_4_load_33 | 42 | 0.0027796 | 0.00069663 | 0 | 0 |  | 1 | TRUE | wye
37 | LV_67-1_0_4_load_34 | 43 | 0.00031912 | 7.998e-05 | 0 | 0 |  | 1 | TRUE | wye
38 | LV_67-1_0_4_load_104 | 45 | 0.0025769 | 0.00064583 | 0 | 0 |  | 1 | TRUE | wye
39 | LV_67-1_0_4_load_38 | 47 | 0.0053411 | 0.0013386 | 0 | 0 |  | 1 | TRUE | wye
40 | LV_67-1_0_4_load_105 | 48 | 0.00032021 | 8.0252e-05 | 0 | 0 |  | 1 | TRUE | wye
41 | LV_67-1_0_4_load_80 | 49 | 0.0040179 | 0.001007 | 0 | 0 |  | 1 | TRUE | wye
42 | LV_67-1_0_4_load_77 | 50 | 0.0068689 | 0.0017215 | 0 | 0 |  | 1 | TRUE | wye
43 | LV_67-1_0_4_load_39 | 51 | 0.0010991 | 0.00027545 | 0 | 0 |  | 1 | TRUE | wye
44 | LV_67-1_0_4_load_94 | 52 | 0.0020413 | 0.0005116 | 0 | 0 |  | 1 | TRUE | wye
45 | LV_67-1_0_4_load_95 | 53 | 0.0020801 | 0.00052132 | 0 | 0 |  | 1 | TRUE | wye
46 | LV_67-1_0_4_load_45 | 54 | 0.0018462 | 0.0004627 | 0 | 0 |  | 1 | TRUE | wye
47 | LV_67-1_0_4_load_46 | 55 | 0.0018334 | 0.00045948 | 0 | 0 |  | 1 | TRUE | wye
48 | LV_67-1_0_4_load_47 | 56 | 0.00099309 | 0.00024889 | 0 | 0 |  | 1 | TRUE | wye
49 | LV_67-1_0_4_load_48 | 57 | 0.00057125 | 0.00014317 | 0 | 0 |  | 1 | TRUE | wye
50 | LV_67-1_0_4_load_49 | 58 | 0.00138 | 0.00034587 | 0 | 0 |  | 1 | TRUE | wye
51 | LV_67-1_0_4_load_63 | 59 | 0.0052336 | 0.0013117 | 0 | 0 |  | 1 | TRUE | wye
52 | LV_67-1_0_4_load_64 | 60 | 0.00056548 | 0.00014172 | 0 | 0 |  | 1 | TRUE | wye
53 | LV_67-1_0_4_load_50 | 61 | 0.0017987 | 0.00045081 | 0 | 0 |  | 1 | TRUE | wye
54 | LV_67-1_0_4_load_51 | 62 | 0.0021698 | 0.00054379 | 0 | 0 |  | 1 | TRUE | wye
55 | LV_67-1_0_4_load_52 | 63 | 0.002375 | 0.00059522 | 0 | 0 |  | 1 | TRUE | wye
56 | LV_67-1_0_4_load_53 | 64 | 0.0013368 | 0.00033505 | 0 | 0 |  | 1 | TRUE | wye
57 | LV_67-1_0_4_load_54 | 65 | 0.0015659 | 0.00039245 | 0 | 0 |  | 1 | TRUE | wye
58 | LV_67-1_0_4_load_55 | 66 | 0.0022697 | 0.00056885 | 0 | 0 |  | 1 | TRUE | wye
59 | LV_67-1_0_4_load_109 | 68 | 0.0011948 | 0.00029946 | 0 | 0 |  | 1 | TRUE | wye
60 | LV_67-1_0_4_load_65 | 69 | 0.0021315 | 0.0005342 | 0 | 0 |  | 1 | TRUE | wye
61 | LV_67-1_0_4_load_61 | 70 | 0.001622 | 0.0004065 | 0 | 0 |  | 1 | TRUE | wye
62 | LV_67-1_0_4_load_110 | 71 | 0.0011644 | 0.00029182 | 0 | 0 |  | 1 | TRUE | wye
63 | LV_67-1_0_4_load_56 | 72 | 0.0011165 | 0.00027981 | 0 | 0 |  | 1 | TRUE | wye
64 | LV_67-1_0_4_load_57 | 73 | 0.0010132 | 0.00025393 | 0 | 0 |  | 1 | TRUE | wye
65 | LV_67-1_0_4_load_59 | 74 | 0.0010576 | 0.00026507 | 0 | 0 |  | 1 | TRUE | wye
66 | LV_67-1_0_4_load_60 | 75 | 0.00095283 | 0.0002388 | 0 | 0 |  | 1 | TRUE | wye
67 | LV_67-1_0_4_load_66 | 76 | 0.00064459 | 0.00016155 | 0 | 0 |  | 1 | TRUE | wye
68 | LV_67-1_0_4_load_70 | 77 | 0.00055304 | 0.0001386 | 0 | 0 |  | 1 | TRUE | wye
69 | LV_67-1_0_4_load_69 | 78 | 0.00082415 | 0.00020655 | 0 | 0 |  | 1 | TRUE | wye
70 | LV_67-1_0_4_load_71 | 79 | 0.0023382 | 0.00058602 | 0 | 0 |  | 1 | TRUE | wye
71 | LV_67-1_0_4_load_72 | 80 | 0.0037123 | 0.00093038 | 0 | 0 |  | 1 | TRUE | wye
72 | LV_67-1_0_4_load_73 | 81 | 0.0031848 | 0.00079819 | 0 | 0 |  | 1 | TRUE | wye
73 | LV_67-1_0_4_load_74 | 82 | 0.0068321 | 0.0017123 | 0 | 0 |  | 1 | TRUE | wye
74 | LV_67-1_0_4_load_75 | 83 | 0.0016733 | 0.00041936 | 0 | 0 |  | 1 | TRUE | wye
75 | LV_67-1_0_4_load_76 | 84 | 0.0032031 | 0.00080277 | 0 | 0 |  | 1 | TRUE | wye
76 | LV_67-1_0_4_load_111 | 85 | 0.0016981 | 0.00042559 | 0 | 0 |  | 1 | TRUE | wye
77 | LV_67-1_0_4_load_79 | 86 | 0.0026314 | 0.00065949 | 0 | 0 |  | 1 | TRUE | wye
78 | LV_67-1_0_4_load_82 | 88 | 0.0042658 | 0.0010691 | 0 | 0 |  | 1 | TRUE | wye
79 | LV_67-1_0_4_load_83 | 89 | 0.003717 | 0.00093157 | 0 | 0 |  | 1 | TRUE | wye
80 | LV_67-1_0_4_load_87 | 90 | 0.0033156 | 0.00083096 | 0 | 0 |  | 1 | TRUE | wye
81 | LV_67-1_0_4_load_89 | 91 | 0.00075487 | 0.00018919 | 0 | 0 |  | 1 | TRUE | wye
82 | LV_67-1_0_4_load_85 | 92 | 0.0051878 | 0.0013002 | 0 | 0 |  | 1 | TRUE | wye
83 | LV_67-1_0_4_load_84 | 93 | 0.0034781 | 0.00087169 | 0 | 0 |  | 1 | TRUE | wye
84 | LV_67-1_0_4_load_86 | 94 | 0.0017717 | 0.00044402 | 0 | 0 |  | 1 | TRUE | wye
85 | LV_67-1_0_4_load_88 | 95 | 0.00085017 | 0.00021307 | 0 | 0 |  | 1 | TRUE | wye
86 | LV_67-1_0_4_load_90 | 96 | 0.00071067 | 0.00017811 | 0 | 0 |  | 1 | TRUE | wye
87 | LV_67-1_0_4_load_91 | 97 | 0.0033834 | 0.00084796 | 0 | 0 |  | 1 | TRUE | wye
88 | LV_67-1_0_4_load_92 | 98 | 0.0028592 | 0.00071658 | 0 | 0 |  | 1 | TRUE | wye
89 | LV_67-1_0_4_load_93 | 99 | 0.00074682 | 0.00018717 | 0 | 0 |  | 1 | TRUE | wye
90 | LV_67-1_0_4_load_96 | 100 | 0.00035548 | 8.9091e-05 | 0 | 0 |  | 1 | TRUE | wye
91 | LV_67-1_0_4_load_98 | 102 | 0.00035668 | 8.9392e-05 | 0 | 0 |  | 1 | TRUE | wye
92 | LV_67-1_0_4_load_99 | 103 | 0.0005101 | 0.00012784 | 0 | 0 |  | 1 | TRUE | wye
93 | LV_67-1_0_4_load_100 | 104 | 0.00052767 | 0.00013225 | 0 | 0 |  | 1 | TRUE | wye
94 | LV_67-1_0_4_load_101 | 105 | 0.00058295 | 0.0001461 | 0 | 0 |  | 1 | TRUE | wye
95 | LV_67-1_0_4_load_102 | 106 | 0.00048502 | 0.00012156 | 0 | 0 |  | 1 | TRUE | wye
96 | LV_67-1_0_4_load_103 | 107 | 0.00095993 | 0.00024058 | 0 | 0 |  | 1 | TRUE | wye
97 | LV_67-1_0_4_load_106 | 108 | 0.00031883 | 7.9907e-05 | 0 | 0 |  | 1 | TRUE | wye
98 | LV_67-1_0_4_load_107 | 109 | 0.0003092 | 7.7493e-05 | 0 | 0 |  | 1 | TRUE | wye
99 | LV_67-1_0_4_load_108 | 110 | 0.0044329 | 0.001111 | 0 | 0 |  | 1 | TRUE | wye

## ext_grid
| name | bus | vm_pu | va_degree | slack_weight | in_service
0 |  | 13 | 1 | 0 | 1 | TRUE

## line
| name | std_type | from_bus | to_bus | length_km | r_ohm_per_km | x_ohm_per_km | c_nf_per_km | g_us_per_km | max_i_ka | df | parallel | type | in_service
0 | LV_67-1_0_4_line_0 |  | 0 | 1 | 0.038035 | 0.125 | 0.08 | 261 | 0 | 0.364 | 1 | 1 | cs | TRUE
1 | LV_67-1_0_4_line_1 |  | 0 | 2 | 0.021942 | 0.125 | 0.08 | 261 | 0 | 0.364 | 1 | 2 | cs | TRUE
2 | LV_67-1_0_4_line_2 |  | 1 | 3 | 0.025028 | 0.125 | 0.08 | 261 | 0 | 0.364 | 1 | 1 | cs | TRUE
3 | LV_67-1_0_4_line_3 |  | 2 | 4 | 0.033479 | 0.125 | 0.08 | 261 | 0 | 0.364 | 1 | 3 | cs | TRUE
4 | LV_67-1_0_4_line_4 |  | 3 | 5 | 0.052517 | 0.125 | 0.08 | 261 | 0 | 0.364 | 1 | 1 | cs | TRUE
5 | LV_67-1_0_4_line_5 |  | 4 | 6 | 0.023939 | 0.125 | 0.08 | 261 | 0 | 0.364 | 1 | 3 | cs | TRUE
6 | LV_67-1_0_4_line_6 |  | 5 | 8 | 0.015124 | 0.125 | 0.08 | 261 | 0 | 0.364 | 1 | 1 | cs | TRUE
7 | LV_67-1_0_4_line_7 |  | 5 | 7 | 0.049233 | 0.125 | 0.08 | 261 | 0 | 0.364 | 1 | 1 | cs | TRUE
8 | LV_67-1_0_4_line_8 |  | 6 | 13 | 0.042087 | 0.125 | 0.08 | 261 | 0 | 0.364 | 1 | 3 | cs | TRUE
9 | LV_67-1_0_4_line_9 |  | 6 | 14 | 0.012166 | 0.125 | 0.08 | 261 | 0 | 0.364 | 1 | 3 | cs | TRUE
10 | LV_67-1_0_4_line_10 |  | 8 | 9 | 0.022685 | 0.125 | 0.08 | 261 | 0 | 0.364 | 1 | 1 | cs | TRUE
11 | LV_67-1_0_4_line_11 |  | 9 | 10 | 0.016058 | 0.125 | 0.08 | 261 | 0 | 0.364 | 1 | 1 | cs | TRUE
12 | LV_67-1_0_4_line_12 |  | 10 | 11 | 0.025261 | 0.125 | 0.08 | 261 | 0 | 0.364 | 1 | 1 | cs | TRUE
13 | LV_67-1_0_4_line_13 |  | 11 | 12 | 0.02687 | 0.125 | 0.08 | 261 | 0 | 0.364 | 1 | 1 | cs | TRUE
14 | LV_67-1_0_4_line_14 |  | 13 | 52 | 0.032947 | 0.125 | 0.08 | 261 | 0 | 0.364 | 1 | 1 | cs | TRUE
15 | LV_67-1_0_4_line_15 |  | 14 | 51 | 0.0077282 | 0.125 | 0.08 | 261 | 0 | 0.364 | 1 | 3 | cs | TRUE
16 | LV_67-1_0_4_line_16 |  | 15 | 16 | 0.012911 | 0.125 | 0.08 | 261 | 0 | 0.364 | 1 | 3 | cs | TRUE
17 | LV_67-1_0_4_line_17 |  | 15 | 17 | 0.0248 | 0.125 | 0.08 | 261 | 0 | 0.364 | 1 | 3 | cs | TRUE
18 | LV_67-1_0_4_line_18 |  | 16 | 18 | 0.029693 | 0.125 | 0.08 | 261 | 0 | 0.364 | 1 | 3 | cs | TRUE
19 | LV_67-1_0_4_line_19 |  | 17 | 19 | 0.0065795 | 0.125 | 0.08 | 261 | 0 | 0.364 | 1 | 3 | cs | TRUE
20 | LV_67-1_0_4_line_20 |  | 18 | 20 | 0.012762 | 0.125 | 0.08 | 261 | 0 | 0.364 | 1 | 3 | cs | TRUE
21 | LV_67-1_0_4_line_21 |  | 19 | 21 | 0.022922 | 0.125 | 0.08 | 261 | 0 | 0.364 | 1 | 3 | cs | TRUE
22 | LV_67-1_0_4_line_22 |  | 20 | 22 | 0.006622 | 0.125 | 0.08 | 261 | 0 | 0.364 | 1 | 3 | cs | TRUE
23 | LV_67-1_0_4_line_23 |  | 21 | 23 | 0.00066544 | 0.125 | 0.08 | 261 | 0 | 0.364 | 1 | 3 | cs | TRUE
24 | LV_67-1_0_4_line_24 |  | 22 | 51 | 0.019196 | 0.125 | 0.08 | 261 | 0 | 0.364 | 1 | 3 | cs | TRUE
25 | LV_67-1_0_4_line_25 |  | 23 | 24 | 0.00014913 | 0.125 | 0.08 | 261 | 0 | 0.364 | 1 | 3 | cs | TRUE
26 | LV_67-1_0_4_line_26 |  | 24 | 25 | 0.007459 | 0.125 | 0.08 | 261 | 0 | 0.364 | 1 | 2 | cs | TRUE
27 | LV_67-1_0_4_line_27 |  | 25 | 26 | 0.014608 | 0.125 | 0.08 | 261 | 0 | 0.364 | 1 | 1 | cs | TRUE
28 | LV_67-1_0_4_line_28 |  | 25 | 27 | 0.026588 | 0.125 | 0.08 | 261 | 0 | 0.364 | 1 | 1 | cs | TRUE
29 | LV_67-1_0_4_line_29 |  | 26 | 28 | 3.7598e-05 | 0.125 | 0.08 | 261 | 0 | 0.364 | 1 | 1 | cs | TRUE
30 | LV_67-1_0_4_line_30 |  | 27 | 29 | 0.014824 | 0.125 | 0.08 | 261 | 0 | 0.364 | 1 | 1 | cs | TRUE
31 | LV_67-1_0_4_line_31 |  | 28 | 30 | 0.0019012 | 0.125 | 0.08 | 261 | 0 | 0.364 | 1 | 1 | cs | TRUE
32 | LV_67-1_0_4_line_32 |  | 29 | 47 | 0.014343 | 0.125 | 0.08 | 261 | 0 | 0.364 | 1 | 1 | cs | TRUE
33 | LV_67-1_0_4_line_33 |  | 30 | 31 | 0.021691 | 0.125 | 0.08 | 261 | 0 | 0.364 | 1 | 1 | cs | TRUE
34 | LV_67-1_0_4_line_34 |  | 31 | 32 | 6.6947e-05 | 0.125 | 0.08 | 261 | 0 | 0.364 | 1 | 1 | cs | TRUE
35 | LV_67-1_0_4_line_35 |  | 32 | 33 | 0.0076841 | 0.125 | 0.08 | 261 | 0 | 0.364 | 1 | 1 | cs | TRUE
36 | LV_67-1_0_4_line_36 |  | 33 | 34 | 0.0049364 | 0.125 | 0.08 | 261 | 0 | 0.364 | 1 | 1 | cs | TRUE
37 | LV_67-1_0_4_line_37 |  | 34 | 35 | 0.019971 | 0.125 | 0.08 | 261 | 0 | 0.364 | 1 | 1 | cs | TRUE
38 | LV_67-1_0_4_line_38 |  | 35 | 36 | 0.013305 | 0.125 | 0.08 | 261 | 0 | 0.364 | 1 | 1 | cs | TRUE
39 | LV_67-1_0_4_line_39 |  | 36 | 37 | 0.018179 | 0.125 | 0.08 | 261 | 0 | 0.364 | 1 | 1 | cs | TRUE
40 | LV_67-1_0_4_line_40 |  | 37 | 38 | 0.012146 | 0.125 | 0.08 | 261 | 0 | 0.364 | 1 | 1 | cs | TRUE
41 | LV_67-1_0_4_line_41 |  | 38 | 78 | 0.012529 | 0.125 | 0.08 | 261 | 0 | 0.364 | 1 | 1 | cs | TRUE
42 | LV_67-1_0_4_line_42 |  | 39 | 40 | 0.0070592 | 0.125 | 0.08 | 261 | 0 | 0.364 | 1 | 1 | cs | TRUE
43 | LV_67-1_0_4_line_43 |  | 39 | 41 | 0.017229 | 0.125 | 0.08 | 261 | 0 | 0.364 | 1 | 1 | cs | TRUE
44 | LV_67-1_0_4_line_44 |  | 40 | 42 | 0.015241 | 0.125 | 0.08 | 261 | 0 | 0.364 | 1 | 1 | cs | TRUE
45 | LV_67-1_0_4_line_45 |  | 41 | 43 | 0.0062529 | 0.125 | 0.08 | 261 | 0 | 0.364 | 1 | 1 | cs | TRUE
46 | LV_67-1_0_4_line_46 |  | 42 | 44 | 0.015693 | 0.125 | 0.08 | 261 | 0 | 0.364 | 1 | 1 | cs | TRUE
47 | LV_67-1_0_4_line_47 |  | 43 | 45 | 0.0017658 | 0.125 | 0.08 | 261 | 0 | 0.364 | 1 | 1 | cs | TRUE
48 | LV_67-1_0_4_line_48 |  | 44 | 46 | 0.024347 | 0.125 | 0.08 | 261 | 0 | 0.364 | 1 | 1 | cs | TRUE
49 | LV_67-1_0_4_line_49 |  | 44 | 47 | 0.022209 | 0.125 | 0.08 | 261 | 0 | 0.364 | 1 | 1 | cs | TRUE
50 | LV_67-1_0_4_line_50 |  | 45 | 48 | 0.007911 | 0.125 | 0.08 | 261 | 0 | 0.364 | 1 | 1 | cs | TRUE
51 | LV_67-1_0_4_line_51 |  | 46 | 49 | 0.01383 | 0.125 | 0.08 | 261 | 0 | 0.364 | 1 | 1 | cs | TRUE
52 | LV_67-1_0_4_line_52 |  | 46 | 50 | 0.027254 | 0.125 | 0.08 | 261 | 0 | 0.364 | 1 | 1 | cs | TRUE
53 | LV_67-1_0_4_line_53 |  | 48 | 108 | 0.0022103 | 0.125 | 0.08 | 261 | 0 | 0.364 | 1 | 1 | cs | TRUE
54 | LV_67-1_0_4_line_54 |  | 49 | 86 | 0.02019 | 0.125 | 0.08 | 261 | 0 | 0.364 | 1 | 1 | cs | TRUE
55 | LV_67-1_0_4_line_55 |  | 50 | 84 | 0.00076622 | 0.125 | 0.08 | 261 | 0 | 0.364 | 1 | 1 | cs | TRUE
56 | LV_67-1_0_4_line_56 |  | 52 | 53 | 0.037889 | 0.125 | 0.08 | 261 | 0 | 0.364 | 1 | 1 | cs | TRUE
57 | LV_67-1_0_4_line_57 |  | 53 | 100 | 0.040095 | 0.125 | 0.08 | 261 | 0 | 0.364 | 1 | 1 | cs | TRUE
58 | LV_67-1_0_4_line_58 |  | 54 | 55 | 0.024925 | 0.125 | 0.08 | 261 | 0 | 0.364 | 1 | 1 | cs | TRUE
59 | LV_67-1_0_4_line_59 |  | 54 | 56 | 0.025106 | 0.125 | 0.08 | 261 | 0 | 0.364 | 1 | 1 | cs | TRUE
60 | LV_67-1_0_4_line_60 |  | 55 | 57 | 0.0065653 | 0.125 | 0.08 | 261 | 0 | 0.364 | 1 | 1 | cs | TRUE
61 | LV_67-1_0_4_line_61 |  | 56 | 58 | 0.0093854 | 0.125 | 0.08 | 261 | 0 | 0.364 | 1 | 1 | cs | TRUE
62 | LV_67-1_0_4_line_62 |  | 57 | 59 | 0.023459 | 0.125 | 0.08 | 261 | 0 | 0.364 | 1 | 1 | cs | TRUE
63 | LV_67-1_0_4_line_63 |  | 59 | 60 | 0.00073105 | 0.125 | 0.08 | 261 | 0 | 0.364 | 1 | 1 | cs | TRUE
64 | LV_67-1_0_4_line_64 |  | 60 | 76 | 0.01048 | 0.125 | 0.08 | 261 | 0 | 0.364 | 1 | 1 | cs | TRUE
65 | LV_67-1_0_4_line_65 |  | 61 | 62 | 0.02267 | 0.125 | 0.08 | 261 | 0 | 0.364 | 1 | 1 | cs | TRUE
66 | LV_67-1_0_4_line_66 |  | 61 | 63 | 0.00187 | 0.125 | 0.08 | 261 | 0 | 0.364 | 1 | 1 | cs | TRUE
67 | LV_67-1_0_4_line_67 |  | 62 | 64 | 0.0089421 | 0.125 | 0.08 | 261 | 0 | 0.364 | 1 | 1 | cs | TRUE
68 | LV_67-1_0_4_line_68 |  | 63 | 65 | 0.031164 | 0.125 | 0.08 | 261 | 0 | 0.364 | 1 | 1 | cs | TRUE
69 | LV_67-1_0_4_line_69 |  | 64 | 66 | 2.8115e-05 | 0.125 | 0.08 | 261 | 0 | 0.364 | 1 | 1 | cs | TRUE
70 | LV_67-1_0_4_line_70 |  | 65 | 67 | 0.034513 | 0.125 | 0.08 | 261 | 0 | 0.364 | 1 | 1 | cs | TRUE
71 | LV_67-1_0_4_line_71 |  | 66 | 68 | 0.0015314 | 0.125 | 0.08 | 261 | 0 | 0.364 | 1 | 1 | cs | TRUE
72 | LV_67-1_0_4_line_72 |  | 67 | 69 | 0.038759 | 0.125 | 0.08 | 261 | 0 | 0.364 | 1 | 1 | cs | TRUE
73 | LV_67-1_0_4_line_73 |  | 67 | 70 | 0.0039319 | 0.125 | 0.08 | 261 | 0 | 0.364 | 1 | 1 | cs | TRUE
74 | LV_67-1_0_4_line_74 |  | 68 | 71 | 0.00020855 | 0.125 | 0.08 | 261 | 0 | 0.364 | 1 | 1 | cs | TRUE
75 | LV_67-1_0_4_line_75 |  | 70 | 75 | 0.010154 | 0.125 | 0.08 | 261 | 0 | 0.364 | 1 | 1 | cs | TRUE
76 | LV_67-1_0_4_line_76 |  | 71 | 85 | 0.019731 | 0.125 | 0.08 | 261 | 0 | 0.364 | 1 | 1 | cs | TRUE
77 | LV_67-1_0_4_line_77 |  | 72 | 73 | 0.025527 | 0.125 | 0.08 | 261 | 0 | 0.364 | 1 | 1 | cs | TRUE
78 | LV_67-1_0_4_line_78 |  | 73 | 74 | 0.017257 | 0.125 | 0.08 | 261 | 0 | 0.364 | 1 | 1 | cs | TRUE
79 | LV_67-1_0_4_line_79 |  | 74 | 75 | 0.0028517 | 0.125 | 0.08 | 261 | 0 | 0.364 | 1 | 1 | cs | TRUE
80 | LV_67-1_0_4_line_80 |  | 76 | 77 | 0.00084041 | 0.125 | 0.08 | 261 | 0 | 0.364 | 1 | 1 | cs | TRUE
81 | LV_67-1_0_4_line_81 |  | 77 | 78 | 0.00098118 | 0.125 | 0.08 | 261 | 0 | 0.364 | 1 | 1 | cs | TRUE
82 | LV_67-1_0_4_line_82 |  | 79 | 80 | 0.010974 | 0.125 | 0.08 | 261 | 0 | 0.364 | 1 | 1 | cs | TRUE
83 | LV_67-1_0_4_line_83 |  | 79 | 81 | 0.0015357 | 0.125 | 0.08 | 261 | 0 | 0.364 | 1 | 1 | cs | TRUE
84 | LV_67-1_0_4_line_84 |  | 80 | 82 | 0.013943 | 0.125 | 0.08 | 261 | 0 | 0.364 | 1 | 1 | cs | TRUE
85 | LV_67-1_0_4_line_85 |  | 81 | 83 | 0.00033992 | 0.125 | 0.08 | 261 | 0 | 0.364 | 1 | 1 | cs | TRUE
86 | LV_67-1_0_4_line_86 |  | 82 | 84 | 0.015263 | 0.125 | 0.08 | 261 | 0 | 0.364 | 1 | 1 | cs | TRUE
87 | LV_67-1_0_4_line_87 |  | 83 | 85 | 0.0016648 | 0.125 | 0.08 | 261 | 0 | 0.364 | 1 | 1 | cs | TRUE
88 | LV_67-1_0_4_line_88 |  | 86 | 87 | 0.019751 | 0.125 | 0.08 | 261 | 0 | 0.364 | 1 | 1 | cs | TRUE
89 | LV_67-1_0_4_line_89 |  | 87 | 88 | 0.016399 | 0.125 | 0.08 | 261 | 0 | 0.364 | 1 | 1 | cs | TRUE
90 | LV_67-1_0_4_line_90 |  | 87 | 89 | 0.03147 | 0.125 | 0.08 | 261 | 0 | 0.364 | 1 | 1 | cs | TRUE
91 | LV_67-1_0_4_line_91 |  | 88 | 90 | 0.017837 | 0.125 | 0.08 | 261 | 0 | 0.364 | 1 | 1 | cs | TRUE
92 | LV_67-1_0_4_line_92 |  | 89 | 91 | 0.0019055 | 0.125 | 0.08 | 261 | 0 | 0.364 | 1 | 1 | cs | TRUE
93 | LV_67-1_0_4_line_93 |  | 90 | 92 | 0.0017742 | 0.125 | 0.08 | 261 | 0 | 0.364 | 1 | 1 | cs | TRUE
94 | LV_67-1_0_4_line_94 |  | 92 | 93 | 0.0032215 | 0.125 | 0.08 | 261 | 0 | 0.364 | 1 | 1 | cs | TRUE
95 | LV_67-1_0_4_line_95 |  | 93 | 94 | 0.021476 | 0.125 | 0.08 | 261 | 0 | 0.364 | 1 | 1 | cs | TRUE
96 | LV_67-1_0_4_line_96 |  | 94 | 95 | 0.00070749 | 0.125 | 0.08 | 261 | 0 | 0.364 | 1 | 1 | cs | TRUE
97 | LV_67-1_0_4_line_97 |  | 95 | 96 | 0.00030217 | 0.125 | 0.08 | 261 | 0 | 0.364 | 1 | 1 | cs | TRUE
98 | LV_67-1_0_4_line_98 |  | 96 | 97 | 0.0039318 | 0.125 | 0.08 | 261 | 0 | 0.364 | 1 | 1 | cs | TRUE
99 | LV_67-1_0_4_line_99 |  | 97 | 98 | 0.018382 | 0.125 | 0.08 | 261 | 0 | 0.364 | 1 | 1 | cs | TRUE
100 | LV_67-1_0_4_line_100 |  | 98 | 99 | 0.0036204 | 0.125 | 0.08 | 261 | 0 | 0.364 | 1 | 1 | cs | TRUE
101 | LV_67-1_0_4_line_101 |  | 100 | 101 | 0.015609 | 0.125 | 0.08 | 261 | 0 | 0.364 | 1 | 1 | cs | TRUE
102 | LV_67-1_0_4_line_102 |  | 101 | 102 | 0.018951 | 0.125 | 0.08 | 261 | 0 | 0.364 | 1 | 1 | cs | TRUE
103 | LV_67-1_0_4_line_103 |  | 102 | 103 | 0.010651 | 0.125 | 0.08 | 261 | 0 | 0.364 | 1 | 1 | cs | TRUE
104 | LV_67-1_0_4_line_104 |  | 103 | 104 | 0.0088852 | 0.125 | 0.08 | 261 | 0 | 0.364 | 1 | 1 | cs | TRUE
105 | LV_67-1_0_4_line_105 |  | 104 | 105 | 0.014575 | 0.125 | 0.08 | 261 | 0 | 0.364 | 1 | 1 | cs | TRUE
106 | LV_67-1_0_4_line_106 |  | 105 | 106 | 0.0029516 | 0.125 | 0.08 | 261 | 0 | 0.364 | 1 | 1 | cs | TRUE
107 | LV_67-1_0_4_line_107 |  | 106 | 107 | 0.00979 | 0.125 | 0.08 | 261 | 0 | 0.364 | 1 | 1 | cs | TRUE
108 | LV_67-1_0_4_line_108 |  | 108 | 109 | 0.0039567 | 0.125 | 0.08 | 261 | 0 | 0.364 | 1 | 1 | cs | TRUE
109 | LV_67-1_0_4_line_109 |  | 109 | 110 | 0.0013733 | 0.125 | 0.08 | 261 | 0 | 0.364 | 1 | 1 | cs | TRUE

## trafo
| name | std_type | hv_bus | lv_bus | sn_mva | vn_hv_kv | vn_lv_kv | vk_percent | vkr_percent | pfe_kw | i0_percent | shift_degree | tap_side | tap_neutral | tap_min | tap_max | tap_step_percent | tap_step_degree | tap_pos | tap_phase_shifter | parallel | df | in_service
0 | LV_67-1_0_4_trafo_44 | 0.63 MVA 20/0.4 kV | 111 | 13 | 0.63 | 20 | 0.4 | 6 | 1.206 | 1.65 | 0.2619 | 150 | hv | 0 | -2 | 2 | 2.5 | 0 | 0 | FALSE | 1 | 1 | TRUE

## line_geodata
| x0 | y0 | x1 | y1 | x2 | y2 | x3 | y3 | x4 | y4 | x5 | y5 | x6 | y6 | x7 | y7
0 | 2683711.3553 | 1274461.7742 | 2683743.5454 | 1274482.0329
1 | 2683711.3553 | 1274461.7742 | 2683692.7851 | 1274450.0871
2 | 2683764.7279 | 1274495.364 | 2683743.5454 | 1274482.0329
3 | 2683664.4505 | 1274432.2549 | 2683692.7851 | 1274450.0871
4 | 2683764.7279 | 1274495.364 | 2683809.4206 | 1274522.9432
5 | 2683644.1897 | 1274419.5038 | 2683664.4505 | 1274432.2549
6 | 2683809.4206 | 1274522.9432 | 2683817.736 | 1274510.2953
7 | 2683809.4206 | 1274522.9432 | 2683851.0036 | 1274549.302
8 | 2683644.1897 | 1274419.5038 | 2683620.8301 | 1274454.5127
9 | 2683644.1897 | 1274419.5038 | 2683633.9095 | 1274412.9985
10 | 2683817.736 | 1274510.2953 | 2683830.015 | 1274491.2206
11 | 2683830.015 | 1274491.2206 | 2683844.4882 | 1274498.1763
12 | 2683857.7567 | 1274476.6804 | 2683844.4882 | 1274498.1763
13 | 2683857.7567 | 1274476.6804 | 2683862.7601 | 1274450.2806
14 | 2683620.8301 | 1274454.5127 | 2683602.5434 | 1274481.919
15 | 2683627.3789 | 1274408.866 | 2683633.9095 | 1274412.9985
16 | 2683558.7062 | 1274365.5657 | 2683569.6461 | 1274372.4218
17 | 2683558.7062 | 1274365.5657 | 2683548.5127 | 1274359.1774 | 2683537.7355 | 1274352.3269
18 | 2683569.6461 | 1274372.4218 | 2683584.2949 | 1274381.6022 | 2683594.7778 | 1274388.2359
19 | 2683537.7355 | 1274352.3269 | 2683532.1829 | 1274348.7973
20 | 2683605.5618 | 1274395.06 | 2683594.7778 | 1274388.2359
21 | 2683512.8386 | 1274336.5011 | 2683532.1829 | 1274348.7973
22 | 2683611.1576 | 1274398.601 | 2683605.5618 | 1274395.06
23 | 2683512.8386 | 1274336.5011 | 2683512.277 | 1274336.1441
24 | 2683627.3789 | 1274408.866 | 2683611.1576 | 1274398.601
25 | 2683512.277 | 1274336.1441 | 2683512.1511 | 1274336.0641
26 | 2683505.8562 | 1274332.0627 | 2683512.1511 | 1274336.0641
27 | 2683505.8562 | 1274332.0627 | 2683493.3182 | 1274324.5668
28 | 2683505.8562 | 1274332.0627 | 2683490.898 | 1274354.0436
29 | 2683493.286 | 1274324.5475 | 2683493.3182 | 1274324.5668
30 | 2683482.558 | 1274366.2991 | 2683490.898 | 1274354.0436
31 | 2683491.6743 | 1274323.5396 | 2683492.5394 | 1274324.1012 | 2683493.286 | 1274324.5475
32 | 2683482.558 | 1274366.2991 | 2683474.4889 | 1274378.1565
33 | 2683473.4435 | 1274311.7865 | 2683476.5498 | 1274313.7222 | 2683491.6743 | 1274323.5396
34 | 2683473.3867 | 1274311.751 | 2683473.4435 | 1274311.7865
35 | 2683473.3867 | 1274311.751 | 2683466.8652 | 1274307.6871
36 | 2683462.6757 | 1274305.0764 | 2683466.8652 | 1274307.6871
37 | 2683462.6757 | 1274305.0764 | 2683456.7381 | 1274301.3764 | 2683445.7252 | 1274294.5159
38 | 2683434.4332 | 1274287.479 | 2683438.8195 | 1274290.214 | 2683445.7252 | 1274294.5159
39 | 2683434.4332 | 1274287.479 | 2683426.1185 | 1274282.2947 | 2683419.0317 | 1274277.8208
40 | 2683408.761 | 1274271.3369 | 2683419.0317 | 1274277.8208
41 | 2683408.761 | 1274271.3369 | 2683398.1661 | 1274264.6484
42 | 2683493.9477 | 1274417.0712 | 2683488.0107 | 1274413.2523
43 | 2683493.9477 | 1274417.0712 | 2683508.4378 | 1274426.3917
44 | 2683488.0107 | 1274413.2523 | 2683475.1924 | 1274405.0072
45 | 2683508.4378 | 1274426.3917 | 2683513.6967 | 1274429.7744
46 | 2683461.994 | 1274396.5176 | 2683475.1924 | 1274405.0072
47 | 2683515.1818 | 1274430.7296 | 2683513.6967 | 1274429.7744
48 | 2683461.994 | 1274396.5176 | 2683455.6157 | 1274405.1679 | 2683452.9121 | 1274407.5872 | 2683450.3194 | 1274409.0851 | 2683447.5304 | 1274410.1021 | 2683443.5636 | 1274410.9245
49 | 2683461.994 | 1274396.5176 | 2683474.4889 | 1274378.1565
50 | 2683515.1818 | 1274430.7296 | 2683521.8352 | 1274435.0093
51 | 2683443.5636 | 1274410.9245 | 2683442.787 | 1274419.0535 | 2683442.3032 | 1274421.3597 | 2683440.8028 | 1274424.3075
52 | 2683443.5636 | 1274410.9245 | 2683440.5318 | 1274411.0373 | 2683437.3124 | 1274410.5914 | 2683434.0462 | 1274409.7334 | 2683430.8971 | 1274408.032 | 2683427.2524 | 1274405.2226 | 2683423.2287 | 1274401.0401 | 2683420.8317 | 1274398.3434
53 | 2683523.6942 | 1274436.2051 | 2683521.8352 | 1274435.0093
54 | 2683429.5546 | 1274441.0737 | 2683440.8028 | 1274424.3075
55 | 2683420.8317 | 1274398.3434 | 2683420.3227 | 1274397.7707
56 | 2683602.5434 | 1274481.919 | 2683581.5139 | 1274513.4358
57 | 2683581.5139 | 1274513.4358 | 2683559.26 | 1274546.7877
58 | 2683340.6822 | 1274228.3556 | 2683357.3061 | 1274238.8538 | 2683361.7574 | 1274241.6638
59 | 2683319.4548 | 1274214.9502 | 2683340.6822 | 1274228.3556
60 | 2683367.3089 | 1274245.1685 | 2683361.7574 | 1274241.6638
61 | 2683319.4548 | 1274214.9502 | 2683316.4193 | 1274213.0333 | 2683311.4941 | 1274209.9792
62 | 2683367.3089 | 1274245.1685 | 2683387.1458 | 1274257.6914
63 | 2683387.1458 | 1274257.6914 | 2683387.764 | 1274258.0817
64 | 2683387.764 | 1274258.0817 | 2683396.6257 | 1274263.676
65 | 2683349.2472 | 1274333.0406 | 2683367.9323 | 1274345.8786
66 | 2683349.2472 | 1274333.0406 | 2683347.706 | 1274331.9817
67 | 2683367.9323 | 1274345.8786 | 2683375.3024 | 1274350.9424
68 | 2683320.9113 | 1274316.3463 | 2683331.6631 | 1274320.9591 | 2683347.706 | 1274331.9817
69 | 2683375.3256 | 1274350.9583 | 2683375.3024 | 1274350.9424
70 | 2683287.5209 | 1274309.5157 | 2683308.9346 | 1274311.2081 | 2683320.9113 | 1274316.3463
71 | 2683375.3256 | 1274350.9583 | 2683376.5878 | 1274351.8255
72 | 2683287.5209 | 1274309.5157 | 2683289.5205 | 1274343.6386 | 2683290.0191 | 1274348.1886
73 | 2683287.5209 | 1274309.5157 | 2683286.4416 | 1274305.7348
74 | 2683376.7597 | 1274351.9436 | 2683376.5878 | 1274351.8255
75 | 2683283.6544 | 1274295.9706 | 2683286.4416 | 1274305.7348
76 | 2683376.7597 | 1274351.9436 | 2683384.0303 | 1274356.9391 | 2683391.2781 | 1274365.0934
77 | 2683266.4279 | 1274253.9498 | 2683278.1348 | 1274276.6341 | 2683278.1348 | 1274276.6341
78 | 2683278.1348 | 1274276.6341 | 2683282.8717 | 1274293.2285
79 | 2683283.6544 | 1274295.9706 | 2683282.8717 | 1274293.2285
80 | 2683396.6257 | 1274263.676 | 2683397.3364 | 1274264.1246
81 | 2683397.3364 | 1274264.1246 | 2683398.1661 | 1274264.6484
82 | 2683393.6301 | 1274367.7396 | 2683400.9204 | 1274375.9417
83 | 2683393.6301 | 1274367.7396 | 2683392.6099 | 1274366.5918
84 | 2683400.9204 | 1274375.9417 | 2683410.1832 | 1274386.363
85 | 2683392.6099 | 1274366.5918 | 2683392.3841 | 1274366.3377
86 | 2683420.3227 | 1274397.7707 | 2683410.1832 | 1274386.363
87 | 2683392.3841 | 1274366.3377 | 2683391.2781 | 1274365.0934
88 | 2683418.5507 | 1274457.4758 | 2683429.5546 | 1274441.0737
89 | 2683418.5507 | 1274457.4758 | 2683432.3367 | 1274466.3571
90 | 2683418.5507 | 1274457.4758 | 2683400.7083 | 1274483.3984
91 | 2683432.3367 | 1274466.3571 | 2683447.3313 | 1274476.0169
92 | 2683400.7083 | 1274483.3984 | 2683399.6279 | 1274484.968
93 | 2683448.8227 | 1274476.9778 | 2683447.3313 | 1274476.0169
94 | 2683451.5309 | 1274478.7224 | 2683448.8227 | 1274476.9778
95 | 2683451.5309 | 1274478.7224 | 2683469.5851 | 1274490.3533
96 | 2683470.1798 | 1274490.7365 | 2683469.5851 | 1274490.3533
97 | 2683470.4338 | 1274490.9001 | 2683470.1798 | 1274490.7365
98 | 2683470.4338 | 1274490.9001 | 2683473.7391 | 1274493.0295
99 | 2683489.192 | 1274502.9846 | 2683473.7391 | 1274493.0295
100 | 2683492.2356 | 1274504.9453 | 2683489.192 | 1274502.9846
101 | 2683550.5966 | 1274559.7715 | 2683559.26 | 1274546.7877
102 | 2683550.5966 | 1274559.7715 | 2683533.9179 | 1274550.7731
103 | 2683533.9179 | 1274550.7731 | 2683524.544 | 1274545.7157
104 | 2683524.544 | 1274545.7157 | 2683516.7243 | 1274541.4968
105 | 2683516.7243 | 1274541.4968 | 2683503.8975 | 1274534.5765
106 | 2683501.2998 | 1274533.175 | 2683503.8975 | 1274534.5765
107 | 2683492.6838 | 1274528.5265 | 2683501.2998 | 1274533.175
108 | 2683523.6942 | 1274436.2051 | 2683527.0219 | 1274438.3456
109 | 2683528.1769 | 1274439.0885 | 2683527.0219 | 1274438.3456

## bus_geodata
| x | y | coords
0 | 2683711.3553 | 1274461.7742
1 | 2683743.5454 | 1274482.0329
2 | 2683692.7851 | 1274450.0871
3 | 2683764.7279 | 1274495.364
4 | 2683664.4505 | 1274432.2549
5 | 2683809.4206 | 1274522.9432
6 | 2683644.1897 | 1274419.5038
7 | 2683851.0036 | 1274549.302
8 | 2683817.736 | 1274510.2953
9 | 2683830.015 | 1274491.2206
10 | 2683844.4882 | 1274498.1763
11 | 2683857.7567 | 1274476.6804
12 | 2683862.7601 | 1274450.2806
13 | 2683620.8301 | 1274454.5127
14 | 2683633.9095 | 1274412.9985
15 | 2683558.7062 | 1274365.5657
16 | 2683569.6461 | 1274372.4218
17 | 2683537.7355 | 1274352.3269
18 | 2683594.7778 | 1274388.2359
19 | 2683532.1829 | 1274348.7973
20 | 2683605.5618 | 1274395.06
21 | 2683512.8386 | 1274336.5011
22 | 2683611.1576 | 1274398.601
23 | 2683512.277 | 1274336.1441
24 | 2683512.1511 | 1274336.0641
25 | 2683505.8562 | 1274332.0627
26 | 2683493.3182 | 1274324.5668
27 | 2683490.898 | 1274354.0436
28 | 2683493.286 | 1274324.5475
29 | 2683482.558 | 1274366.2991
30 | 2683491.6743 | 1274323.5396
31 | 2683473.4435 | 1274311.7865
32 | 2683473.3867 | 1274311.751
33 | 2683466.8652 | 1274307.6871
34 | 2683462.6757 | 1274305.0764
35 | 2683445.7252 | 1274294.5159
36 | 2683434.4332 | 1274287.479
37 | 2683419.0317 | 1274277.8208
38 | 2683408.761 | 1274271.3369
39 | 2683493.9477 | 1274417.0712
40 | 2683488.0107 | 1274413.2523
41 | 2683508.4378 | 1274426.3917
42 | 2683475.1924 | 1274405.0072
43 | 2683513.6967 | 1274429.7744
44 | 2683461.994 | 1274396.5176
45 | 2683515.1818 | 1274430.7296
46 | 2683443.5636 | 1274410.9245
47 | 2683474.4889 | 1274378.1565
48 | 2683521.8352 | 1274435.0093
49 | 2683440.8028 | 1274424.3075
50 | 2683420.8317 | 1274398.3434
51 | 2683627.3789 | 1274408.866
52 | 2683602.5434 | 1274481.919
53 | 2683581.5139 | 1274513.4358
54 | 2683340.6822 | 1274228.3556
55 | 2683361.7574 | 1274241.6638
56 | 2683319.4548 | 1274214.9502
57 | 2683367.3089 | 1274245.1685
58 | 2683311.4941 | 1274209.9792
59 | 2683387.1458 | 1274257.6914
60 | 2683387.764 | 1274258.0817
61 | 2683349.2472 | 1274333.0406
62 | 2683367.9323 | 1274345.8786
63 | 2683347.706 | 1274331.9817
64 | 2683375.3024 | 1274350.9424
65 | 2683320.9113 | 1274316.3463
66 | 2683375.3256 | 1274350.9583
67 | 2683287.5209 | 1274309.5157
68 | 2683376.5878 | 1274351.8255
69 | 2683290.0191 | 1274348.1886
70 | 2683286.4416 | 1274305.7348
71 | 2683376.7597 | 1274351.9436
72 | 2683266.4279 | 1274253.9498
73 | 2683278.1348 | 1274276.6341
74 | 2683282.8717 | 1274293.2285
75 | 2683283.6544 | 1274295.9706
76 | 2683396.6257 | 1274263.676
77 | 2683397.3364 | 1274264.1246
78 | 2683398.1661 | 1274264.6484
79 | 2683393.6301 | 1274367.7396
80 | 2683400.9204 | 1274375.9417
81 | 2683392.6099 | 1274366.5918
82 | 2683410.1832 | 1274386.363
83 | 2683392.3841 | 1274366.3377
84 | 2683420.3227 | 1274397.7707
85 | 2683391.2781 | 1274365.0934
86 | 2683429.5546 | 1274441.0737
87 | 2683418.5507 | 1274457.4758
88 | 2683432.3367 | 1274466.3571
89 | 2683400.7083 | 1274483.3984
90 | 2683447.3313 | 1274476.0169
91 | 2683399.6279 | 1274484.968
92 | 2683448.8227 | 1274476.9778
93 | 2683451.5309 | 1274478.7224
94 | 2683469.5851 | 1274490.3533
95 | 2683470.1798 | 1274490.7365
96 | 2683470.4338 | 1274490.9001
97 | 2683473.7391 | 1274493.0295
98 | 2683489.192 | 1274502.9846
99 | 2683492.2356 | 1274504.9453
100 | 2683559.26 | 1274546.7877
101 | 2683550.5966 | 1274559.7715
102 | 2683533.9179 | 1274550.7731
103 | 2683524.544 | 1274545.7157
104 | 2683516.7243 | 1274541.4968
105 | 2683503.8975 | 1274534.5765
106 | 2683501.2998 | 1274533.175
107 | 2683492.6838 | 1274528.5265
108 | 2683523.6942 | 1274436.2051
109 | 2683527.0219 | 1274438.3456
110 | 2683528.1769 | 1274439.0885
111 | 2683644.1897 | 1274419.5038

## line_std_types
| c_nf_per_km | r_ohm_per_km | x_ohm_per_km | max_i_ka | type | q_mm2 | alpha | voltage_rating
NAYY 4x50 SE | 210 | 0.642 | 0.083 | 0.142 | cs | 50 | 0.00403 | LV
NAYY 4x120 SE | 264 | 0.225 | 0.08 | 0.242 | cs | 120 | 0.00403 | LV
NAYY 4x150 SE | 261 | 0.208 | 0.08 | 0.27 | cs | 150 | 0.00403 | LV
NA2XS2Y 1x95 RM/25 12/20 kV | 216 | 0.313 | 0.132 | 0.252 | cs | 95 | 0.00403 | MV
NA2XS2Y 1x185 RM/25 12/20 kV | 273 | 0.161 | 0.117 | 0.362 | cs | 185 | 0.00403 | MV
NA2XS2Y 1x240 RM/25 12/20 kV | 304 | 0.122 | 0.112 | 0.421 | cs | 240 | 0.00403 | MV
NA2XS2Y 1x95 RM/25 6/10 kV | 315 | 0.313 | 0.123 | 0.249 | cs | 95 | 0.00403 | MV
NA2XS2Y 1x185 RM/25 6/10 kV | 406 | 0.161 | 0.11 | 0.358 | cs | 185 | 0.00403 | MV
NA2XS2Y 1x240 RM/25 6/10 kV | 456 | 0.122 | 0.105 | 0.416 | cs | 240 | 0.00403 | MV
NA2XS2Y 1x150 RM/25 12/20 kV | 250 | 0.206 | 0.116 | 0.319 | cs | 150 | 0.00403 | MV
NA2XS2Y 1x120 RM/25 12/20 kV | 230 | 0.253 | 0.119 | 0.283 | cs | 120 | 0.00403 | MV
NA2XS2Y 1x70 RM/25 12/20 kV | 190 | 0.443 | 0.132 | 0.22 | cs | 70 | 0.00403 | MV
NA2XS2Y 1x150 RM/25 6/10 kV | 360 | 0.206 | 0.11 | 0.315 | cs | 150 | 0.00403 | MV
NA2XS2Y 1x120 RM/25 6/10 kV | 340 | 0.253 | 0.113 | 0.28 | cs | 120 | 0.00403 | MV
NA2XS2Y 1x70 RM/25 6/10 kV | 280 | 0.443 | 0.123 | 0.217 | cs | 70 | 0.00403 | MV
N2XS(FL)2Y 1x120 RM/35 64/110 kV | 112 | 0.153 | 0.166 | 0.366 | cs | 120 | 0.00393 | HV
N2XS(FL)2Y 1x185 RM/35 64/110 kV | 125 | 0.099 | 0.156 | 0.457 | cs | 185 | 0.00393 | HV
N2XS(FL)2Y 1x240 RM/35 64/110 kV | 135 | 0.075 | 0.149 | 0.526 | cs | 240 | 0.00393 | HV
N2XS(FL)2Y 1x300 RM/35 64/110 kV | 144 | 0.06 | 0.144 | 0.588 | cs | 300 | 0.00393 | HV
15-AL1/3-ST1A 0.4 | 11 | 1.8769 | 0.35 | 0.105 | ol | 16 | 0.00403 | LV
24-AL1/4-ST1A 0.4 | 11.25 | 1.2012 | 0.335 | 0.14 | ol | 24 | 0.00403 | LV
48-AL1/8-ST1A 0.4 | 12.2 | 0.5939 | 0.3 | 0.21 | ol | 48 | 0.00403 | LV
94-AL1/15-ST1A 0.4 | 13.2 | 0.306 | 0.29 | 0.35 | ol | 94 | 0.00403 | LV
34-AL1/6-ST1A 10.0 | 9.7 | 0.8342 | 0.36 | 0.17 | ol | 34 | 0.00403 | MV
48-AL1/8-ST1A 10.0 | 10.1 | 0.5939 | 0.35 | 0.21 | ol | 48 | 0.00403 | MV
70-AL1/11-ST1A 10.0 | 10.4 | 0.4132 | 0.339 | 0.29 | ol | 70 | 0.00403 | MV
94-AL1/15-ST1A 10.0 | 10.75 | 0.306 | 0.33 | 0.35 | ol | 94 | 0.00403 | MV
122-AL1/20-ST1A 10.0 | 11.1 | 0.2376 | 0.323 | 0.41 | ol | 122 | 0.00403 | MV
149-AL1/24-ST1A 10.0 | 11.25 | 0.194 | 0.315 | 0.47 | ol | 149 | 0.00403 | MV
34-AL1/6-ST1A 20.0 | 9.15 | 0.8342 | 0.382 | 0.17 | ol | 34 | 0.00403 | MV
48-AL1/8-ST1A 20.0 | 9.5 | 0.5939 | 0.372 | 0.21 | ol | 48 | 0.00403 | MV
70-AL1/11-ST1A 20.0 | 9.7 | 0.4132 | 0.36 | 0.29 | ol | 70 | 0.00403 | MV
94-AL1/15-ST1A 20.0 | 10 | 0.306 | 0.35 | 0.35 | ol | 94 | 0.00403 | MV
122-AL1/20-ST1A 20.0 | 10.3 | 0.2376 | 0.344 | 0.41 | ol | 122 | 0.00403 | MV
149-AL1/24-ST1A 20.0 | 10.5 | 0.194 | 0.337 | 0.47 | ol | 149 | 0.00403 | MV
184-AL1/30-ST1A 20.0 | 10.75 | 0.1571 | 0.33 | 0.535 | ol | 184 | 0.00403 | MV
243-AL1/39-ST1A 20.0 | 11 | 0.1188 | 0.32 | 0.645 | ol | 243 | 0.00403 | MV
48-AL1/8-ST1A 110.0 | 8 | 0.5939 | 0.46 | 0.21 | ol | 48 | 0.00403 | HV
70-AL1/11-ST1A 110.0 | 8.4 | 0.4132 | 0.45 | 0.29 | ol | 70 | 0.00403 | HV
94-AL1/15-ST1A 110.0 | 8.65 | 0.306 | 0.44 | 0.35 | ol | 94 | 0.00403 | HV
122-AL1/20-ST1A 110.0 | 8.5 | 0.2376 | 0.43 | 0.41 | ol | 122 | 0.00403 | HV
149-AL1/24-ST1A 110.0 | 8.75 | 0.194 | 0.41 | 0.47 | ol | 149 | 0.00403 | HV
184-AL1/30-ST1A 110.0 | 8.8 | 0.1571 | 0.4 | 0.535 | ol | 184 | 0.00403 | HV
243-AL1/39-ST1A 110.0 | 9 | 0.1188 | 0.39 | 0.645 | ol | 243 | 0.00403 | HV
305-AL1/39-ST1A 110.0 | 9.2 | 0.0949 | 0.38 | 0.74 | ol | 305 | 0.00403 | HV
490-AL1/64-ST1A 110.0 | 9.75 | 0.059 | 0.37 | 0.96 | ol | 490 | 0.00403 | HV
679-AL1/86-ST1A 110.0 | 9.95 | 0.042 | 0.36 | 1.15 | ol | 679 | 0.00403 | HV
490-AL1/64-ST1A 220.0 | 10 | 0.059 | 0.285 | 0.96 | ol | 490 | 0.00403 | HV
679-AL1/86-ST1A 220.0 | 11.7 | 0.042 | 0.275 | 1.15 | ol | 679 | 0.00403 | HV
490-AL1/64-ST1A 380.0 | 11 | 0.059 | 0.253 | 0.96 | ol | 490 | 0.00403 | HV
679-AL1/86-ST1A 380.0 | 14.6 | 0.042 | 0.25 | 1.15 | ol | 679 | 0.00403 | HV

## trafo_std_types
| i0_percent | pfe_kw | vkr_percent | sn_mva | vn_lv_kv | vn_hv_kv | vk_percent | shift_degree | vector_group | tap_side | tap_neutral | tap_min | tap_max | tap_step_degree | tap_step_percent | tap_phase_shifter
160 MVA 380/110 kV | 0.06 | 60 | 0.25 | 160 | 110 | 380 | 12.2 | 0 | Yy0 | hv | 0 | -9 | 9 | 0 | 1.5 | FALSE
100 MVA 220/110 kV | 0.06 | 55 | 0.26 | 100 | 110 | 220 | 12 | 0 | Yy0 | hv | 0 | -9 | 9 | 0 | 1.5 | FALSE
63 MVA 110/20 kV | 0.04 | 22 | 0.32 | 63 | 20 | 110 | 18 | 150 | YNd5 | hv | 0 | -9 | 9 | 0 | 1.5 | FALSE
40 MVA 110/20 kV | 0.05 | 18 | 0.34 | 40 | 20 | 110 | 16.2 | 150 | YNd5 | hv | 0 | -9 | 9 | 0 | 1.5 | FALSE
25 MVA 110/20 kV | 0.07 | 14 | 0.41 | 25 | 20 | 110 | 12 | 150 | YNd5 | hv | 0 | -9 | 9 | 0 | 1.5 | FALSE
63 MVA 110/10 kV | 0.04 | 22 | 0.32 | 63 | 10 | 110 | 18 | 150 | YNd5 | hv | 0 | -9 | 9 | 0 | 1.5 | FALSE
40 MVA 110/10 kV | 0.05 | 18 | 0.34 | 40 | 10 | 110 | 16.2 | 150 | YNd5 | hv | 0 | -9 | 9 | 0 | 1.5 | FALSE
25 MVA 110/10 kV | 0.07 | 14 | 0.41 | 25 | 10 | 110 | 12 | 150 | YNd5 | hv | 0 | -9 | 9 | 0 | 1.5 | FALSE
0.25 MVA 20/0.4 kV | 0.32 | 0.8 | 1.44 | 0.25 | 0.4 | 20 | 6 | 150 | Yzn5 | hv | 0 | -2 | 2 | 0 | 2.5 | FALSE
0.4 MVA 20/0.4 kV | 0.3375 | 1.35 | 1.425 | 0.4 | 0.4 | 20 | 6 | 150 | Dyn5 | hv | 0 | -2 | 2 | 0 | 2.5 | FALSE
0.63 MVA 20/0.4 kV | 0.2619 | 1.65 | 1.206 | 0.63 | 0.4 | 20 | 6 | 150 | Dyn5 | hv | 0 | -2 | 2 | 0 | 2.5 | FALSE
0.25 MVA 10/0.4 kV | 0.24 | 0.6 | 1.2 | 0.25 | 0.4 | 10 | 4 | 150 | Dyn5 | hv | 0 | -2 | 2 | 0 | 2.5 | FALSE
0.4 MVA 10/0.4 kV | 0.2375 | 0.95 | 1.325 | 0.4 | 0.4 | 10 | 4 | 150 | Dyn5 | hv | 0 | -2 | 2 | 0 | 2.5 | FALSE
0.63 MVA 10/0.4 kV | 0.1873 | 1.18 | 1.0794 | 0.63 | 0.4 | 10 | 4 | 150 | Dyn5 | hv | 0 | -2 | 2 | 0 | 2.5 | FALSE

## trafo3w_std_types
| sn_hv_mva | sn_mv_mva | sn_lv_mva | vn_hv_kv | vn_mv_kv | vn_lv_kv | vk_hv_percent | vk_mv_percent | vk_lv_percent | vkr_hv_percent | vkr_mv_percent | vkr_lv_percent | pfe_kw | i0_percent | shift_mv_degree | shift_lv_degree | vector_group | tap_side | tap_neutral | tap_min | tap_max | tap_step_percent
63/25/38 MVA 110/20/10 kV | 63 | 25 | 38 | 110 | 20 | 10 | 10.4 | 10.4 | 10.4 | 0.28 | 0.32 | 0.35 | 35 | 0.89 | 0 | 0 | YN0yn0yn0 | hv | 0 | -10 | 10 | 1.2
63/25/38 MVA 110/10/10 kV | 63 | 25 | 38 | 110 | 10 | 10 | 10.4 | 10.4 | 10.4 | 0.28 | 0.32 | 0.35 | 35 | 0.89 | 0 | 0 | YN0yn0yn0 | hv | 0 | -10 | 10 | 1.2

## fuse_std_types
| fuse_type | i_rated_a | t_avg | t_min | t_total | x_avg | x_min | x_total
HV 100A | HV 100A | 100 | 0 | [10.0, 3.64, 0.854, 0.281, 0.1, 0.0531, 0.022, 0.01] | [10.0, 4.267, 1.21, 0.403, 0.1, 0.058, 0.022, 0.01] | 0 | [300.0, 350.0, 450.0, 550.0, 700.0, 850.0, 1200.0, 1752.0] | [600.0, 700.0, 900.0, 1150.0, 1665.0, 2000.0, 3000.0, 4313.0]
HV 10A | HV 10A | 10 | 0 | [10.0, 1675.0, 0.344, 0.156, 0.1, 0.0417, 0.0171, 0.01] | [10.0, 1.3, 0.3, 0.155, 0.1, 0.0555, 0.023, 0.01] | 0 | [30.0, 32.0, 35.0, 37.0, 39.0, 50.0, 70.0, 88.0] | [60.0, 70.0, 80.0, 87.0, 94.0, 110.0, 150.0, 216.0]
HV 125A | HV 125A | 125 | 0 | [10.0, 1.82, 0.344, 0.1, 0.0467, 0.0269, 0.01] | [10.0, 2.478, 0.426, 0.1, 0.0427, 0.0211, 0.01] | 0 | [375.0, 500.0, 700.0, 925.0, 1200.0, 1500.0, 2341.0] | [750.0, 1000.0, 1500.0, 2200.0, 3000.0, 4000.0, 5765.0]
HV 160A | HV 160A | 160 | 0 | [10.0, 4.15, 1.03, 0.198, 0.1, 0.051, 0.0172, 0.01] | [10.0, 2.3, 0.734, 0.274, 0.1, 0.046, 0.0177, 0.01] | 0 | [480.0, 550.0, 700.0, 1000.0, 1260.0, 1600.0, 2500.0, 3227.0] | [960.0, 1300.0, 1700.0, 2200.0, 2996.0, 4000.0, 6000.0, 7946.0]
HV 16A | HV 16A | 16 | 0 | [10.0, 0.352, 0.164, 0.1, 0.0649, 0.0342, 0.01] | [10.0, 2.34, 0.722, 0.181, 0.1, 0.055, 0.0296, 0.01] | 0 | [48.0, 60.0, 65.0, 71.0, 80.0, 100.0, 162.0] | [96.0, 110.0, 125.0, 150.0, 168.0, 200.0, 250.0, 398.0]
HV 200A | HV 200A | 200 | 0 | [10.0, 4.267, 1.21, 0.403, 0.1, 0.058, 0.022, 0.01] | [10.0, 3.73, 1.654, 0.328, 0.1, 0.0531, 0.019, 0.01] | 0 | [600.0, 700.0, 900.0, 1150.0, 1665.0, 2000.0, 3000.0, 4313.0] | [1200.0, 1500.0, 1800.0, 2700.0, 3960.0, 5000.0, 7500.0, 10620.0]
HV 20A | HV 20A | 20 | 0 | [10.0, 1.3, 0.3, 0.155, 0.1, 0.0555, 0.023, 0.01] | [10.0, 1.3, 0.161, 0.1, 0.0611, 0.0399, 0.0141, 0.01] | 0 | [60.0, 70.0, 80.0, 87.0, 94.0, 110.0, 150.0, 216.0] | [120.0, 150.0, 200.0, 223.0, 260.0, 300.0, 450.0, 532.0]
HV 25A | HV 25A | 25 | 0 | [10.0, 2.512, 0.833, 0.299, 0.1, 0.0372, 0.0223, 0.01] | [10.0, 3.125, 0.597, 0.198, 0.1, 0.0378, 0.022, 0.01] | 0 | [75.0, 82.0, 90.0, 100.0, 124.0, 170.0, 200.0, 289.0] | [150.0, 170.0, 210.0, 250.0, 294.0, 400.0, 500.0, 711.0]
HV 31.5A | HV 31.5A | 31.5 | 0 | [10.0, 2.34, 0.722, 0.181, 0.1, 0.055, 0.0296, 0.01] | [10.0, 2.84, 0.368, 0.164, 0.1, 0.0621, 0.0378, 0.0195, 0.01] | 0 | [95.0, 110.0, 125.0, 150.0, 165.0, 200.0, 250.0, 390.0] | [189.0, 220.0, 300.0, 350.0, 393.0, 450.0, 530.0, 700.0, 960.0]
HV 40A | HV 40A | 40 | 0 | [10.0, 1.3, 0.161, 0.1, 0.0611, 0.0399, 0.0141, 0.01] | [10.0, 2.05, 0.369, 0.198, 0.1, 0.051, 0.0298, 0.01] | 0 | [120.0, 150.0, 200.0, 223.0, 260.0, 300.0, 450.0, 532.0] | [240.0, 300.0, 400.0, 450.0, 530.0, 650.0, 800.0, 1311.0]
HV 50A | HV 50A | 50 | 0 | [10.0, 3.215, 0.597, 0.198, 0.1, 0.0378, 0.022, 0.01] | [10.0, 3.64, 0.854, 0.281, 0.1, 0.0531, 0.022, 0.01] | 0 | [150.0, 170.0, 210.0, 250.0, 294.0, 400.0, 500.0, 711.0] | [300.0, 350.0, 450.0, 550.0, 700.0, 850.0, 1200.0, 1752.0]
HV 6.3A | HV 6.3A | 6.3 | 0 | [10.0, 1.39, 0.344, 0.168, 0.1, 0.056, 0.0263, 0.01] | [10.0, 1.711, 0.516, 0.198, 0.1, 0.0634, 0.0303, 0.01] | 0 | [19.0, 19.5, 20.4, 20.8, 22.0, 25.0, 32.0, 48.0] | [38.0, 40.0, 43.0, 48.0, 53.0, 60.0, 75.0, 118.0]
HV 63A | HV 63A | 63 | 0 | [10.0, 2.84, 0.368, 0.164, 0.1, 0.0621, 0.0378, 0.0195, 0.01] | [10.0, 1.82, 0.344, 0.1, 0.0467, 0.0269, 0.01] | 0 | [189.0, 220.0, 300.0, 350.0, 393.0, 450.0, 530.0, 700.0, 961.0] | [378.0, 500.0, 700.0, 934.0, 1200.0, 1500.0, 2366.0]
HV 80A | HV 80A | 80 | 0 | [10.0, 2.05, 0.369, 0.198, 0.1, 0.051, 0.0298, 0.01] | [10.0, 4.15, 1.03, 0.198, 0.1, 0.051, 0.0172, 0.01] | 0 | [240.0, 300.0, 400.0, 450.0, 530.0, 650.0, 800.0, 1311.0] | [480.0, 550.0, 700.0, 1000.0, 1260.0, 1600.0, 2500.0, 3227.0]
Siemens NH-1-100 | Siemens NH-1-100 | 100 | [5400.0, 2000.0, 400.0, 20.0, 1.0, 0.2, 0.012, 0.004] | 0 | 0 | [150.0, 190.0, 250.0, 430.0, 900.0, 1250.0, 2700.0, 3600.0] | 0 | 0
Siemens NH-1-125 | Siemens NH-1-125 | 125 | [4800.0, 120.0, 7.0, 0.1, 0.004] | 0 | 0 | [180.0, 400.0, 740.0, 2000.0, 4250.0] | 0 | 0
Siemens NH-1-16 | Siemens NH-1-16 | 16 | [4000.0, 400.0, 2.0, 0.1, 0.04, 0.01] | 0 | 0 | [26.0, 35.0, 75.0, 150.0, 200.0, 300.0] | 0 | 0
Siemens NH-1-160 | Siemens NH-1-160 | 160 | [4800.0, 120.0, 7.0, 0.1, 0.004] | 0 | 0 | [210.0, 500.0, 900.0, 2300.0, 5000.0] | 0 | 0
Siemens NH-1-25 | Siemens NH-1-25 | 25 | [4000.0, 1000.0, 10.0, 0.2, 0.02, 0.01] | 0 | 0 | [40.0, 50.0, 100.0, 210.0, 400.0, 500.0] | 0 | 0
Siemens NH-1-50 | Siemens NH-1-50 | 50 | [4000.0, 40.0, 4.0, 1.0, 0.02, 0.01] | 0 | 0 | [86.0, 200.0, 300.0, 400.0, 1000.0, 1280.0] | 0 | 0
Siemens NH-1-63 | Siemens NH-1-63 | 63 | [4000.0, 100.0, 10.0, 2.0, 0.04, 0.01] | 0 | 0 | [100.0, 200.0, 300.0, 400.0, 1000.0, 1500.0] | 0 | 0
Siemens NH-1-80 | Siemens NH-1-80 | 80 | [4800.0, 120.0, 7.0, 0.1, 0.01] | 0 | 0 | [150.58, 250.0, 450.0, 1150.0, 2470.0] | 0 | 0
Siemens NH-2-1000 | Siemens NH-2-1000 | 1000 | [4800.0, 120.0, 7.0, 0.1, 0.004] | 0 | 0 | [1900.0, 3500.0, 8400.0, 24000.0, 52000.0] | 0 | 0
Siemens NH-2-200 | Siemens NH-2-200 | 200 | [4800.0, 120.0, 7.0, 0.1, 0.004] | 0 | 0 | [280.0, 650.0, 1200.0, 3000.0, 7000.0] | 0 | 0
Siemens NH-2-224 | Siemens NH-2-224 | 224 | [4800.0, 120.0, 7.0, 0.2, 0.04, 0.004] | 0 | 0 | [400.0, 750.0, 1453.0, 3025.0, 4315.0, 7600.0] | 0 | 0
Siemens NH-2-250 | Siemens NH-2-250 | 250 | [4800.0, 120.0, 7.0, 0.1, 0.004] | 0 | 0 | [450.0, 800.0, 1650.0, 4000.0, 8500.0] | 0 | 0
Siemens NH-2-315 | Siemens NH-2-315 | 315 | [4800.0, 120.0, 7.0, 0.1, 0.004] | 0 | 0 | [550.0, 920.0, 1900.0, 5000.0, 11000.0] | 0 | 0
Siemens NH-2-355 | Siemens NH-2-355 | 355 | [4800.0, 120.0, 6.0, 0.1, 0.004] | 0 | 0 | [650.0, 1116.27, 2350.0, 5840.0, 12790.0] | 0 | 0
Siemens NH-2-400 | Siemens NH-2-400 | 400 | [4800.0, 120.0, 7.0, 0.1, 0.004] | 0 | 0 | [720.0, 1350.0, 2800.0, 6500.0, 15000.0] | 0 | 0
Siemens NH-2-425 | Siemens NH-2-425 | 425 | [4800.0, 120.0, 7.0, 0.1, 0.004] | 0 | 0 | [850.0, 1500.0, 3050.0, 7500.0, 16500.0] | 0 | 0
Siemens NH-2-630 | Siemens NH-2-630 | 630 | [4800.0, 120.0, 7.0, 0.1, 0.004] | 0 | 0 | [1200.0, 2000.0, 4800.0, 12000.0, 26000.0] | 0 | 0

## dtypes
| element | column | dtype
0 | bus | name | object
1 | bus | vn_kv | float64
2 | bus | type | object
3 | bus | zone | object
4 | bus | in_service | bool
5 | load | name | object
6 | load | bus | uint32
7 | load | p_mw | float64
8 | load | q_mvar | float64
9 | load | const_z_percent | float64
10 | load | const_i_percent | float64
11 | load | sn_mva | float64
12 | load | scaling | float64
13 | load | in_service | bool
14 | load | type | object
15 | ext_grid | name | object
16 | ext_grid | bus | uint32
17 | ext_grid | vm_pu | float64
18 | ext_grid | va_degree | float64
19 | ext_grid | slack_weight | float64
20 | ext_grid | in_service | bool
21 | line | name | object
22 | line | std_type | object
23 | line | from_bus | uint32
24 | line | to_bus | uint32
25 | line | length_km | float64
26 | line | r_ohm_per_km | float64
27 | line | x_ohm_per_km | float64
28 | line | c_nf_per_km | float64
29 | line | g_us_per_km | float64
30 | line | max_i_ka | float64
31 | line | df | float64
32 | line | parallel | uint32
33 | line | type | object
34 | line | in_service | bool
35 | trafo | name | object
36 | trafo | std_type | object
37 | trafo | hv_bus | uint32
38 | trafo | lv_bus | uint32
39 | trafo | sn_mva | float64
40 | trafo | vn_hv_kv | float64
41 | trafo | vn_lv_kv | float64
42 | trafo | vk_percent | float64
43 | trafo | vkr_percent | float64
44 | trafo | pfe_kw | float64
45 | trafo | i0_percent | float64
46 | trafo | shift_degree | float64
47 | trafo | tap_side | object
48 | trafo | tap_neutral | int32
49 | trafo | tap_min | int32
50 | trafo | tap_max | int32
51 | trafo | tap_step_percent | float64
52 | trafo | tap_step_degree | float64
53 | trafo | tap_pos | int32
54 | trafo | tap_phase_shifter | bool
55 | trafo | parallel | uint32
56 | trafo | df | float64
57 | trafo | in_service | bool
58 | line_geodata | coords | object
59 | bus_geodata | x | float64
60 | bus_geodata | y | float64
61 | bus_geodata | coords | object

## parameters
| version | format_version | converged | OPF_converged | name | f_hz | sn_mva
0 | 2.14.6 | 2.14.0 | FALSE | FALSE |  | 50 | 1