## bus
| name | vn_kv | type | zone | in_service
0 | bus_LV_670-5_0_5_node_0 | 0.4 | n |  | TRUE
1 | bus_LV_670-5_0_5_node_1 | 0.4 | n |  | TRUE
2 | bus_LV_670-5_0_5_node_2 | 0.4 | n |  | TRUE
3 | bus_LV_670-5_0_5_node_3 | 0.4 | n |  | TRUE
4 | bus_LV_670-5_0_5_node_4 | 0.4 | n |  | TRUE
5 | bus_LV_670-5_0_5_node_96 | 0.4 | n |  | TRUE
6 | bus_LV_670-5_0_5_node_105 | 0.4 | n |  | TRUE
7 | bus_LV_670-5_0_5_node_95 | 0.4 | n |  | TRUE
8 | bus_LV_670-5_0_5_node_55 | 0.4 | n |  | TRUE
9 | bus_LV_670-5_0_5_node_115 | 0.4 | n |  | TRUE
10 | bus_LV_670-5_0_5_node_56 | 0.4 | n |  | TRUE
11 | bus_LV_670-5_0_5_node_5 | 0.4 | n |  | TRUE
12 | bus_LV_670-5_0_5_node_6 | 0.4 | n |  | TRUE
13 | bus_LV_670-5_0_5_node_7 | 0.4 | n |  | TRUE
14 | bus_LV_670-5_0_5_node_8 | 0.4 | n |  | TRUE
15 | bus_LV_670-5_0_5_node_9 | 0.4 | n |  | TRUE
16 | bus_LV_670-5_0_5_node_42 | 0.4 | n |  | TRUE
17 | bus_LV_670-5_0_5_node_22 | 0.4 | n |  | TRUE
18 | bus_LV_670-5_0_5_node_40 | 0.4 | n |  | TRUE
19 | bus_LV_670-5_0_5_node_14 | 0.4 | n |  | TRUE
20 | bus_LV_670-5_0_5_node_11 | 0.4 | n |  | TRUE
21 | bus_LV_670-5_0_5_node_10 | 0.4 | n |  | TRUE
22 | bus_LV_670-5_0_5_node_17 | 0.4 | n |  | TRUE
23 | bus_LV_670-5_0_5_node_23 | 0.4 | n |  | TRUE
24 | bus_LV_670-5_0_5_node_72 | 0.4 | n |  | TRUE
25 | bus_LV_670-5_0_5_node_70 | 0.4 | n |  | TRUE
26 | bus_LV_670-5_0_5_node_19 | 0.4 | n |  | TRUE
27 | bus_LV_670-5_0_5_node_16 | 0.4 | n |  | TRUE
28 | bus_LV_670-5_0_5_node_15 | 0.4 | n |  | TRUE
29 | bus_LV_670-5_0_5_node_18 | 0.4 | n |  | TRUE
30 | bus_LV_670-5_0_5_node_29 | 0.4 | n |  | TRUE
31 | bus_LV_670-5_0_5_node_21 | 0.4 | n |  | TRUE
32 | bus_LV_670-5_0_5_node_20 | 0.4 | n |  | TRUE
33 | bus_LV_670-5_0_5_node_37 | 0.4 | n |  | TRUE
34 | bus_LV_670-5_0_5_node_28 | 0.4 | n |  | TRUE
35 | bus_LV_670-5_0_5_node_38 | 0.4 | n |  | TRUE
36 | bus_LV_670-5_0_5_node_106 | 0.4 | n |  | TRUE
37 | bus_LV_670-5_0_5_node_75 | 0.4 | n |  | TRUE
38 | bus_LV_670-5_0_5_node_64 | 0.4 | n |  | TRUE
39 | bus_LV_670-5_0_5_node_82 | 0.4 | n |  | TRUE
40 | bus_LV_670-5_0_5_node_80 | 0.4 | n |  | TRUE
41 | bus_LV_670-5_0_5_node_60 | 0.4 | n |  | TRUE
42 | bus_LV_670-5_0_5_node_62 | 0.4 | n |  | TRUE
43 | bus_LV_670-5_0_5_node_59 | 0.4 | n |  | TRUE
44 | bus_LV_670-5_0_5_node_71 | 0.4 | n |  | TRUE
45 | bus_LV_670-5_0_5_node_24 | 0.4 | n |  | TRUE
46 | bus_LV_670-5_0_5_node_25 | 0.4 | n |  | TRUE
47 | bus_LV_670-5_0_5_node_26 | 0.4 | n |  | TRUE
48 | bus_LV_670-5_0_5_node_27 | 0.4 | n |  | TRUE
49 | bus_LV_670-5_0_5_node_30 | 0.4 | n |  | TRUE
50 | bus_LV_670-5_0_5_node_31 | 0.4 | n |  | TRUE
51 | bus_LV_670-5_0_5_node_39 | 0.4 | n |  | TRUE
52 | bus_LV_670-5_0_5_node_32 | 0.4 | n |  | TRUE
53 | bus_LV_670-5_0_5_node_33 | 0.4 | n |  | TRUE
54 | bus_LV_670-5_0_5_node_34 | 0.4 | n |  | TRUE
55 | bus_LV_670-5_0_5_node_35 | 0.4 | n |  | TRUE
56 | bus_LV_670-5_0_5_node_52 | 0.4 | n |  | TRUE
57 | bus_LV_670-5_0_5_node_36 | 0.4 | n |  | TRUE
58 | bus_LV_670-5_0_5_node_67 | 0.4 | n |  | TRUE
59 | bus_LV_670-5_0_5_node_54 | 0.4 | n |  | TRUE
60 | bus_LV_670-5_0_5_node_51 | 0.4 | n |  | TRUE
61 | bus_LV_670-5_0_5_node_43 | 0.4 | n |  | TRUE
62 | bus_LV_670-5_0_5_node_66 | 0.4 | n |  | TRUE
63 | bus_LV_670-5_0_5_node_41 | 0.4 | n |  | TRUE
64 | bus_LV_670-5_0_5_node_44 | 0.4 | n |  | TRUE
65 | bus_LV_670-5_0_5_node_45 | 0.4 | n |  | TRUE
66 | bus_LV_670-5_0_5_node_47 | 0.4 | n |  | TRUE
67 | bus_LV_670-5_0_5_node_48 | 0.4 | n |  | TRUE
68 | bus_LV_670-5_0_5_node_46 | 0.4 | n |  | TRUE
69 | bus_LV_670-5_0_5_node_49 | 0.4 | n |  | TRUE
70 | bus_LV_670-5_0_5_node_50 | 0.4 | n |  | TRUE
71 | bus_LV_670-5_0_5_node_101 | 0.4 | n |  | TRUE
72 | bus_LV_670-5_0_5_node_77 | 0.4 | n |  | TRUE
73 | bus_LV_670-5_0_5_node_97 | 0.4 | n |  | TRUE
74 | bus_LV_670-5_0_5_node_99 | 0.4 | n |  | TRUE
75 | bus_LV_670-5_0_5_node_53 | 0.4 | n |  | TRUE
76 | bus_LV_670-5_0_5_node_98 | 0.4 | n |  | TRUE
77 | bus_LV_670-5_0_5_node_86 | 0.4 | n |  | TRUE
78 | bus_LV_670-5_0_5_node_79 | 0.4 | n |  | TRUE
79 | bus_LV_670-5_0_5_node_91 | 0.4 | n |  | TRUE
80 | bus_LV_670-5_0_5_node_93 | 0.4 | n |  | TRUE
81 | bus_LV_670-5_0_5_node_90 | 0.4 | n |  | TRUE
82 | bus_LV_670-5_0_5_node_57 | 0.4 | n |  | TRUE
83 | bus_LV_670-5_0_5_node_58 | 0.4 | n |  | TRUE
84 | bus_LV_670-5_0_5_node_103 | 0.4 | n |  | TRUE
85 | bus_LV_670-5_0_5_node_102 | 0.4 | n |  | TRUE
86 | bus_LV_670-5_0_5_node_104 | 0.4 | n |  | TRUE
87 | bus_LV_670-5_0_5_node_117 | 0.4 | n |  | TRUE
88 | bus_LV_670-5_0_5_node_108 | 0.4 | n |  | TRUE
89 | bus_LV_670-5_0_5_node_65 | 0.4 | n |  | TRUE
90 | bus_LV_670-5_0_5_node_110 | 0.4 | n |  | TRUE
91 | bus_LV_670-5_0_5_node_116 | 0.4 | n |  | TRUE
92 | bus_LV_670-5_0_5_node_107 | 0.4 | n |  | TRUE
93 | bus_LV_670-5_0_5_node_92 | 0.4 | n |  | TRUE
94 | bus_LV_670-5_0_5_node_81 | 0.4 | n |  | TRUE
95 | bus_LV_670-5_0_5_node_111 | 0.4 | n |  | TRUE
96 | bus_LV_670-5_0_5_node_68 | 0.4 | n |  | TRUE
97 | bus_LV_670-5_0_5_node_69 | 0.4 | n |  | TRUE
98 | bus_LV_670-5_0_5_node_113 | 0.4 | n |  | TRUE
99 | bus_LV_670-5_0_5_node_112 | 0.4 | n |  | TRUE
100 | bus_LV_670-5_0_5_node_73 | 0.4 | n |  | TRUE
101 | bus_LV_670-5_0_5_node_74 | 0.4 | n |  | TRUE
102 | bus_LV_670-5_0_5_node_76 | 0.4 | n |  | TRUE
103 | bus_LV_670-5_0_5_node_100 | 0.4 | n |  | TRUE
104 | bus_LV_670-5_0_5_node_78 | 0.4 | n |  | TRUE
105 | bus_LV_670-5_0_5_node_89 | 0.4 | n |  | TRUE
106 | bus_LV_670-5_0_5_node_88 | 0.4 | n |  | TRUE
107 | bus_LV_670-5_0_5_node_83 | 0.4 | n |  | TRUE
108 | bus_LV_670-5_0_5_node_84 | 0.4 | n |  | TRUE
109 | bus_LV_670-5_0_5_node_85 | 0.4 | n |  | TRUE
110 | bus_LV_670-5_0_5_node_87 | 0.4 | n |  | TRUE
111 | bus_LV_670-5_0_5_node_94 | 0.4 | n |  | TRUE
112 | bus_LV_670-5_0_5_node_114 | 0.4 | n |  | TRUE
113 | bus_LV_670-5_0_5_node_109 | 0.4 | n |  | TRUE
114 | bus_MV_120_0_node_74 | 20 | n |  | TRUE

## load
| name | bus | p_mw | q_mvar | const_z_percent | const_i_percent | sn_mva | scaling | in_service | type
0 | LV_670-5_0_5_load_0 | 0 | 0.0020388 | 0.00051096 | 0 | 0 |  | 1 | TRUE | wye
1 | LV_670-5_0_5_load_55 | 8 | 0.0015469 | 0.0003877 | 0 | 0 |  | 1 | TRUE | wye
2 | LV_670-5_0_5_load_115 | 9 | 0.001889 | 0.00047342 | 0 | 0 |  | 1 | TRUE | wye
3 | LV_670-5_0_5_load_56 | 10 | 0.0016741 | 0.00041957 | 0 | 0 |  | 1 | TRUE | wye
4 | LV_670-5_0_5_load_5 | 11 | 0.015251 | 0.0038222 | 0 | 0 |  | 1 | TRUE | wye
5 | LV_670-5_0_5_load_6 | 12 | 0.0032333 | 0.00081034 | 0 | 0 |  | 1 | TRUE | wye
6 | LV_670-5_0_5_load_42 | 16 | 0.014548 | 0.003646 | 0 | 0 |  | 1 | TRUE | wye
7 | LV_670-5_0_5_load_22 | 17 | 0.001541 | 0.0003862 | 0 | 0 |  | 1 | TRUE | wye
8 | LV_670-5_0_5_load_40 | 18 | 0.001951 | 0.00048897 | 0 | 0 |  | 1 | TRUE | wye
9 | LV_670-5_0_5_load_14 | 19 | 0.0029945 | 0.0007505 | 0 | 0 |  | 1 | TRUE | wye
10 | LV_670-5_0_5_load_11 | 20 | 0.0016553 | 0.00041485 | 0 | 0 |  | 1 | TRUE | wye
11 | LV_670-5_0_5_load_10 | 21 | 0.0033353 | 0.0008359 | 0 | 0 |  | 1 | TRUE | wye
12 | LV_670-5_0_5_load_70 | 25 | 0.011105 | 0.0027831 | 0 | 0 |  | 1 | TRUE | wye
13 | LV_670-5_0_5_load_19 | 26 | 0.0077494 | 0.0019422 | 0 | 0 |  | 1 | TRUE | wye
14 | LV_670-5_0_5_load_15 | 28 | 0.0031027 | 0.0007776 | 0 | 0 |  | 1 | TRUE | wye
15 | LV_670-5_0_5_load_18 | 29 | 0.0097022 | 0.0024316 | 0 | 0 |  | 1 | TRUE | wye
16 | LV_670-5_0_5_load_29 | 30 | 0.00096989 | 0.00024308 | 0 | 0 |  | 1 | TRUE | wye
17 | LV_670-5_0_5_load_21 | 31 | 0.0020962 | 0.00052536 | 0 | 0 |  | 1 | TRUE | wye
18 | LV_670-5_0_5_load_20 | 32 | 0.0064516 | 0.0016169 | 0 | 0 |  | 1 | TRUE | wye
19 | LV_670-5_0_5_load_37 | 33 | 0.0027165 | 0.00068083 | 0 | 0 |  | 1 | TRUE | wye
20 | LV_670-5_0_5_load_28 | 34 | 0.0030452 | 0.00076319 | 0 | 0 |  | 1 | TRUE | wye
21 | LV_670-5_0_5_load_38 | 35 | 0.0050127 | 0.0012563 | 0 | 0 |  | 1 | TRUE | wye
22 | LV_670-5_0_5_load_106 | 36 | 0.0086382 | 0.0021649 | 0 | 0 |  | 1 | TRUE | wye
23 | LV_670-5_0_5_load_75 | 37 | 0.0055055 | 0.0013798 | 0 | 0 |  | 1 | TRUE | wye
24 | LV_670-5_0_5_load_82 | 39 | 0.01061 | 0.002659 | 0 | 0 |  | 1 | TRUE | wye
25 | LV_670-5_0_5_load_80 | 40 | 0.0091266 | 0.0022874 | 0 | 0 |  | 1 | TRUE | wye
26 | LV_670-5_0_5_load_59 | 43 | 0.010936 | 0.0027408 | 0 | 0 |  | 1 | TRUE | wye
27 | LV_670-5_0_5_load_71 | 44 | 0.010092 | 0.0025294 | 0 | 0 |  | 1 | TRUE | wye
28 | LV_670-5_0_5_load_24 | 45 | 0.0065426 | 0.0016397 | 0 | 0 |  | 1 | TRUE | wye
29 | LV_670-5_0_5_load_25 | 46 | 0.0012107 | 0.00030343 | 0 | 0 |  | 1 | TRUE | wye
30 | LV_670-5_0_5_load_27 | 48 | 0.0052916 | 0.0013262 | 0 | 0 |  | 1 | TRUE | wye
31 | LV_670-5_0_5_load_30 | 49 | 0.0010863 | 0.00027225 | 0 | 0 |  | 1 | TRUE | wye
32 | LV_670-5_0_5_load_39 | 51 | 0.0014087 | 0.00035307 | 0 | 0 |  | 1 | TRUE | wye
33 | LV_670-5_0_5_load_32 | 52 | 0.0056008 | 0.0014037 | 0 | 0 |  | 1 | TRUE | wye
34 | LV_670-5_0_5_load_36 | 57 | 0.0033589 | 0.00084182 | 0 | 0 |  | 1 | TRUE | wye
35 | LV_670-5_0_5_load_67 | 58 | 0.011762 | 0.0029479 | 0 | 0 |  | 1 | TRUE | wye
36 | LV_670-5_0_5_load_54 | 59 | 0.0034136 | 0.00085553 | 0 | 0 |  | 1 | TRUE | wye
37 | LV_670-5_0_5_load_51 | 60 | 0.0014006 | 0.00035103 | 0 | 0 |  | 1 | TRUE | wye
38 | LV_670-5_0_5_load_43 | 61 | 0.0052891 | 0.0013256 | 0 | 0 |  | 1 | TRUE | wye
39 | LV_670-5_0_5_load_66 | 62 | 0.00937 | 0.0023483 | 0 | 0 |  | 1 | TRUE | wye
40 | LV_670-5_0_5_load_41 | 63 | 0.0013602 | 0.00034089 | 0 | 0 |  | 1 | TRUE | wye
41 | LV_670-5_0_5_load_44 | 64 | 0.002881 | 0.00072204 | 0 | 0 |  | 1 | TRUE | wye
42 | LV_670-5_0_5_load_47 | 66 | 0.0014163 | 0.00035495 | 0 | 0 |  | 1 | TRUE | wye
43 | LV_670-5_0_5_load_48 | 67 | 0.0014645 | 0.00036703 | 0 | 0 |  | 1 | TRUE | wye
44 | LV_670-5_0_5_load_50 | 70 | 0.0026315 | 0.00065951 | 0 | 0 |  | 1 | TRUE | wye
45 | LV_670-5_0_5_load_101 | 71 | 0.0028595 | 0.00071667 | 0 | 0 |  | 1 | TRUE | wye
46 | LV_670-5_0_5_load_77 | 72 | 0.00085464 | 0.00021419 | 0 | 0 |  | 1 | TRUE | wye
47 | LV_670-5_0_5_load_99 | 74 | 0.0010398 | 0.00026061 | 0 | 0 |  | 1 | TRUE | wye
48 | LV_670-5_0_5_load_98 | 76 | 0.00056428 | 0.00014142 | 0 | 0 |  | 1 | TRUE | wye
49 | LV_670-5_0_5_load_86 | 77 | 0.0015644 | 0.00039206 | 0 | 0 |  | 1 | TRUE | wye
50 | LV_670-5_0_5_load_93 | 80 | 0.00095831 | 0.00024018 | 0 | 0 |  | 1 | TRUE | wye
51 | LV_670-5_0_5_load_90 | 81 | 0.0012112 | 0.00030355 | 0 | 0 |  | 1 | TRUE | wye
52 | LV_670-5_0_5_load_103 | 84 | 0.0027578 | 0.00069116 | 0 | 0 |  | 1 | TRUE | wye
53 | LV_670-5_0_5_load_102 | 85 | 0.0044458 | 0.0011142 | 0 | 0 |  | 1 | TRUE | wye
54 | LV_670-5_0_5_load_104 | 86 | 0.001864 | 0.00046716 | 0 | 0 |  | 1 | TRUE | wye
55 | LV_670-5_0_5_load_117 | 87 | 0.0097862 | 0.0024527 | 0 | 0 |  | 1 | TRUE | wye
56 | LV_670-5_0_5_load_65 | 89 | 0.0093639 | 0.0023468 | 0 | 0 |  | 1 | TRUE | wye
57 | LV_670-5_0_5_load_110 | 90 | 0.0080139 | 0.0020085 | 0 | 0 |  | 1 | TRUE | wye
58 | LV_670-5_0_5_load_116 | 91 | 0.0081935 | 0.0020535 | 0 | 0 |  | 1 | TRUE | wye
59 | LV_670-5_0_5_load_92 | 93 | 0.0012051 | 0.00030204 | 0 | 0 |  | 1 | TRUE | wye
60 | LV_670-5_0_5_load_81 | 94 | 0.029675 | 0.0074372 | 0 | 0 |  | 1 | TRUE | wye
61 | LV_670-5_0_5_load_111 | 95 | 0.0085158 | 0.0021343 | 0 | 0 |  | 1 | TRUE | wye
62 | LV_670-5_0_5_load_68 | 96 | 0.0091167 | 0.0022849 | 0 | 0 |  | 1 | TRUE | wye
63 | LV_670-5_0_5_load_69 | 97 | 0.0050953 | 0.001277 | 0 | 0 |  | 1 | TRUE | wye
64 | LV_670-5_0_5_load_113 | 98 | 0.0052673 | 0.0013201 | 0 | 0 |  | 1 | TRUE | wye
65 | LV_670-5_0_5_load_73 | 100 | 0.0070943 | 0.001778 | 0 | 0 |  | 1 | TRUE | wye
66 | LV_670-5_0_5_load_74 | 101 | 0.0055428 | 0.0013892 | 0 | 0 |  | 1 | TRUE | wye
67 | LV_670-5_0_5_load_78 | 104 | 0.0012189 | 0.00030548 | 0 | 0 |  | 1 | TRUE | wye
68 | LV_670-5_0_5_load_88 | 106 | 0.00085584 | 0.00021449 | 0 | 0 |  | 1 | TRUE | wye
69 | LV_670-5_0_5_load_83 | 107 | 0.0020512 | 0.00051408 | 0 | 0 |  | 1 | TRUE | wye
70 | LV_670-5_0_5_load_84 | 108 | 0.0011436 | 0.00028662 | 0 | 0 |  | 1 | TRUE | wye
71 | LV_670-5_0_5_load_85 | 109 | 0.0027977 | 0.00070116 | 0 | 0 |  | 1 | TRUE | wye
72 | LV_670-5_0_5_load_87 | 110 | 0.0012035 | 0.00030162 | 0 | 0 |  | 1 | TRUE | wye
73 | LV_670-5_0_5_load_94 | 111 | 0.050799 | 0.012731 | 0 | 0 |  | 1 | TRUE | wye
74 | LV_670-5_0_5_load_114 | 112 | 0.0068005 | 0.0017044 | 0 | 0 |  | 1 | TRUE | wye
75 | LV_670-5_0_5_load_109 | 113 | 0.0078877 | 0.0019768 | 0 | 0 |  | 1 | TRUE | wye

## ext_grid
| name | bus | vm_pu | va_degree | slack_weight | in_service
0 |  | 95 | 1 | 0 | 1 | TRUE

## line
| name | std_type | from_bus | to_bus | length_km | r_ohm_per_km | x_ohm_per_km | c_nf_per_km | g_us_per_km | max_i_ka | df | parallel | type | in_service
0 | LV_670-5_0_5_line_0 |  | 0 | 1 | 0.017034 | 0.125 | 0.08 | 261 | 0 | 0.364 | 1 | 1 | cs | TRUE
1 | LV_670-5_0_5_line_1 |  | 0 | 2 | 0.057231 | 0.125 | 0.08 | 261 | 0 | 0.364 | 1 | 1 | cs | TRUE
2 | LV_670-5_0_5_line_2 |  | 1 | 3 | 0.027665 | 0.125 | 0.08 | 261 | 0 | 0.364 | 1 | 1 | cs | TRUE
3 | LV_670-5_0_5_line_3 |  | 2 | 4 | 0.064777 | 0.125 | 0.08 | 261 | 0 | 0.364 | 1 | 1 | cs | TRUE
4 | LV_670-5_0_5_line_4 |  | 3 | 8 | 0.064778 | 0.125 | 0.08 | 261 | 0 | 0.364 | 1 | 1 | cs | TRUE
5 | LV_670-5_0_5_line_5 |  | 4 | 9 | 0.039609 | 0.125 | 0.08 | 261 | 0 | 0.364 | 1 | 1 | cs | TRUE
6 | LV_670-5_0_5_line_6 |  | 5 | 6 | 0.11194 | 0.125 | 0.08 | 261 | 0 | 0.364 | 1 | 1 | cs | TRUE
7 | LV_670-5_0_5_line_7 |  | 5 | 7 | 0.047146 | 0.125 | 0.08 | 261 | 0 | 0.364 | 1 | 1 | cs | TRUE
8 | LV_670-5_0_5_line_8 |  | 6 | 86 | 0.043586 | 0.125 | 0.08 | 261 | 0 | 0.364 | 1 | 2 | cs | TRUE
9 | LV_670-5_0_5_line_9 |  | 7 | 111 | 0.017214 | 0.125 | 0.08 | 261 | 0 | 0.364 | 1 | 1 | cs | TRUE
10 | LV_670-5_0_5_line_10 |  | 8 | 10 | 0.023245 | 0.125 | 0.08 | 261 | 0 | 0.364 | 1 | 1 | cs | TRUE
11 | LV_670-5_0_5_line_11 |  | 10 | 82 | 0.075193 | 0.125 | 0.08 | 261 | 0 | 0.364 | 1 | 1 | cs | TRUE
12 | LV_670-5_0_5_line_12 |  | 11 | 12 | 0.025813 | 0.125 | 0.08 | 261 | 0 | 0.364 | 1 | 1 | cs | TRUE
13 | LV_670-5_0_5_line_13 |  | 11 | 13 | 0.031522 | 0.125 | 0.08 | 261 | 0 | 0.364 | 1 | 1 | cs | TRUE
14 | LV_670-5_0_5_line_14 |  | 12 | 14 | 0.016758 | 0.125 | 0.08 | 261 | 0 | 0.364 | 1 | 1 | cs | TRUE
15 | LV_670-5_0_5_line_15 |  | 13 | 15 | 0.005077 | 0.125 | 0.08 | 261 | 0 | 0.364 | 1 | 1 | cs | TRUE
16 | LV_670-5_0_5_line_16 |  | 14 | 19 | 0.01124 | 0.125 | 0.08 | 261 | 0 | 0.364 | 1 | 1 | cs | TRUE
17 | LV_670-5_0_5_line_17 |  | 14 | 20 | 0.0090954 | 0.125 | 0.08 | 261 | 0 | 0.364 | 1 | 1 | cs | TRUE
18 | LV_670-5_0_5_line_18 |  | 15 | 21 | 0.0643 | 0.125 | 0.08 | 261 | 0 | 0.364 | 1 | 1 | cs | TRUE
19 | LV_670-5_0_5_line_19 |  | 16 | 17 | 0.13815 | 0.125 | 0.08 | 261 | 0 | 0.364 | 1 | 2 | cs | TRUE
20 | LV_670-5_0_5_line_20 |  | 16 | 18 | 0.010128 | 0.125 | 0.08 | 261 | 0 | 0.364 | 1 | 4 | cs | TRUE
21 | LV_670-5_0_5_line_21 |  | 17 | 31 | 0.0060647 | 0.125 | 0.08 | 261 | 0 | 0.364 | 1 | 1 | cs | TRUE
22 | LV_670-5_0_5_line_22 |  | 18 | 63 | 0.0045551 | 0.125 | 0.08 | 261 | 0 | 0.364 | 1 | 4 | cs | TRUE
23 | LV_670-5_0_5_line_23 |  | 19 | 22 | 0.015172 | 0.125 | 0.08 | 261 | 0 | 0.364 | 1 | 1 | cs | TRUE
24 | LV_670-5_0_5_line_24 |  | 22 | 26 | 0.021283 | 0.125 | 0.08 | 261 | 0 | 0.364 | 1 | 1 | cs | TRUE
25 | LV_670-5_0_5_line_25 |  | 22 | 27 | 0.017119 | 0.125 | 0.08 | 261 | 0 | 0.364 | 1 | 1 | cs | TRUE
26 | LV_670-5_0_5_line_26 |  | 23 | 24 | 0.017615 | 0.125 | 0.08 | 261 | 0 | 0.364 | 1 | 1 | cs | TRUE
27 | LV_670-5_0_5_line_27 |  | 23 | 25 | 0.012697 | 0.125 | 0.08 | 261 | 0 | 0.364 | 1 | 1 | cs | TRUE
28 | LV_670-5_0_5_line_28 |  | 24 | 36 | 0.014615 | 0.125 | 0.08 | 261 | 0 | 0.364 | 1 | 1 | cs | TRUE
29 | LV_670-5_0_5_line_29 |  | 24 | 37 | 0.021278 | 0.125 | 0.08 | 261 | 0 | 0.364 | 1 | 1 | cs | TRUE
30 | LV_670-5_0_5_line_30 |  | 25 | 44 | 0.0098472 | 0.125 | 0.08 | 261 | 0 | 0.364 | 1 | 1 | cs | TRUE
31 | LV_670-5_0_5_line_31 |  | 26 | 31 | 0.019356 | 0.125 | 0.08 | 261 | 0 | 0.364 | 1 | 1 | cs | TRUE
32 | LV_670-5_0_5_line_32 |  | 27 | 29 | 0.042357 | 0.125 | 0.08 | 261 | 0 | 0.364 | 1 | 1 | cs | TRUE
33 | LV_670-5_0_5_line_33 |  | 27 | 28 | 0.01552 | 0.125 | 0.08 | 261 | 0 | 0.364 | 1 | 1 | cs | TRUE
34 | LV_670-5_0_5_line_34 |  | 29 | 30 | 0.0080409 | 0.125 | 0.08 | 261 | 0 | 0.364 | 1 | 1 | cs | TRUE
35 | LV_670-5_0_5_line_35 |  | 30 | 34 | 0.0091692 | 0.125 | 0.08 | 261 | 0 | 0.364 | 1 | 1 | cs | TRUE
36 | LV_670-5_0_5_line_36 |  | 32 | 33 | 0.018341 | 0.125 | 0.08 | 261 | 0 | 0.364 | 1 | 1 | cs | TRUE
37 | LV_670-5_0_5_line_37 |  | 33 | 35 | 0.0045684 | 0.125 | 0.08 | 261 | 0 | 0.364 | 1 | 1 | cs | TRUE
38 | LV_670-5_0_5_line_38 |  | 34 | 47 | 0.021769 | 0.125 | 0.08 | 261 | 0 | 0.364 | 1 | 1 | cs | TRUE
39 | LV_670-5_0_5_line_39 |  | 35 | 50 | 0.0090783 | 0.125 | 0.08 | 261 | 0 | 0.364 | 1 | 1 | cs | TRUE
40 | LV_670-5_0_5_line_40 |  | 36 | 92 | 0.015661 | 0.125 | 0.08 | 261 | 0 | 0.364 | 1 | 1 | cs | TRUE
41 | LV_670-5_0_5_line_41 |  | 37 | 100 | 0.007119 | 0.125 | 0.08 | 261 | 0 | 0.364 | 1 | 1 | cs | TRUE
42 | LV_670-5_0_5_line_42 |  | 38 | 39 | 0.034193 | 0.125 | 0.08 | 261 | 0 | 0.364 | 1 | 1 | cs | TRUE
43 | LV_670-5_0_5_line_43 |  | 38 | 40 | 0.0076322 | 0.125 | 0.08 | 261 | 0 | 0.364 | 1 | 1 | cs | TRUE
44 | LV_670-5_0_5_line_44 |  | 38 | 41 | 0.073408 | 0.125 | 0.08 | 261 | 0 | 0.364 | 1 | 1 | cs | TRUE
45 | LV_670-5_0_5_line_45 |  | 40 | 94 | 0.020896 | 0.125 | 0.08 | 261 | 0 | 0.364 | 1 | 1 | cs | TRUE
46 | LV_670-5_0_5_line_46 |  | 41 | 42 | 0.020338 | 0.125 | 0.08 | 261 | 0 | 0.364 | 1 | 1 | cs | TRUE
47 | LV_670-5_0_5_line_47 |  | 41 | 43 | 0.010417 | 0.125 | 0.08 | 261 | 0 | 0.364 | 1 | 1 | cs | TRUE
48 | LV_670-5_0_5_line_48 |  | 42 | 87 | 0.003869 | 0.125 | 0.08 | 261 | 0 | 0.364 | 1 | 1 | cs | TRUE
49 | LV_670-5_0_5_line_49 |  | 42 | 88 | 0.015734 | 0.125 | 0.08 | 261 | 0 | 0.364 | 1 | 1 | cs | TRUE
50 | LV_670-5_0_5_line_50 |  | 45 | 46 | 0.026954 | 0.125 | 0.08 | 261 | 0 | 0.364 | 1 | 1 | cs | TRUE
51 | LV_670-5_0_5_line_51 |  | 45 | 47 | 0.019025 | 0.125 | 0.08 | 261 | 0 | 0.364 | 1 | 1 | cs | TRUE
52 | LV_670-5_0_5_line_52 |  | 47 | 48 | 0.0083625 | 0.125 | 0.08 | 261 | 0 | 0.364 | 1 | 1 | cs | TRUE
53 | LV_670-5_0_5_line_53 |  | 48 | 49 | 0.0054616 | 0.125 | 0.08 | 261 | 0 | 0.364 | 1 | 1 | cs | TRUE
54 | LV_670-5_0_5_line_54 |  | 49 | 50 | 0.044604 | 0.125 | 0.08 | 261 | 0 | 0.364 | 1 | 1 | cs | TRUE
55 | LV_670-5_0_5_line_55 |  | 50 | 51 | 0.0050431 | 0.125 | 0.08 | 261 | 0 | 0.364 | 1 | 1 | cs | TRUE
56 | LV_670-5_0_5_line_56 |  | 52 | 53 | 0.09268 | 0.125 | 0.08 | 261 | 0 | 0.364 | 1 | 4 | cs | TRUE
57 | LV_670-5_0_5_line_57 |  | 52 | 54 | 0.018677 | 0.125 | 0.08 | 261 | 0 | 0.364 | 1 | 4 | cs | TRUE
58 | LV_670-5_0_5_line_58 |  | 53 | 55 | 0.00938 | 0.125 | 0.08 | 261 | 0 | 0.364 | 1 | 4 | cs | TRUE
59 | LV_670-5_0_5_line_59 |  | 53 | 56 | 0.048084 | 0.125 | 0.08 | 261 | 0 | 0.364 | 1 | 4 | cs | TRUE
60 | LV_670-5_0_5_line_60 |  | 54 | 57 | 0.0087211 | 0.125 | 0.08 | 261 | 0 | 0.364 | 1 | 4 | cs | TRUE
61 | LV_670-5_0_5_line_61 |  | 55 | 58 | 0.03874 | 0.125 | 0.08 | 261 | 0 | 0.364 | 1 | 4 | cs | TRUE
62 | LV_670-5_0_5_line_62 |  | 56 | 59 | 0.0094 | 0.125 | 0.08 | 261 | 0 | 0.364 | 1 | 1 | cs | TRUE
63 | LV_670-5_0_5_line_63 |  | 56 | 60 | 0.056368 | 0.125 | 0.08 | 261 | 0 | 0.364 | 1 | 4 | cs | TRUE
64 | LV_670-5_0_5_line_64 |  | 57 | 61 | 0.020814 | 0.125 | 0.08 | 261 | 0 | 0.364 | 1 | 4 | cs | TRUE
65 | LV_670-5_0_5_line_65 |  | 58 | 62 | 0.018141 | 0.125 | 0.08 | 261 | 0 | 0.364 | 1 | 4 | cs | TRUE
66 | LV_670-5_0_5_line_66 |  | 60 | 69 | 0.016877 | 0.125 | 0.08 | 261 | 0 | 0.364 | 1 | 4 | cs | TRUE
67 | LV_670-5_0_5_line_67 |  | 61 | 63 | 0.019554 | 0.125 | 0.08 | 261 | 0 | 0.364 | 1 | 4 | cs | TRUE
68 | LV_670-5_0_5_line_68 |  | 62 | 96 | 0.018441 | 0.125 | 0.08 | 261 | 0 | 0.364 | 1 | 4 | cs | TRUE
69 | LV_670-5_0_5_line_69 |  | 64 | 65 | 0.023653 | 0.125 | 0.08 | 261 | 0 | 0.364 | 1 | 1 | cs | TRUE
70 | LV_670-5_0_5_line_70 |  | 65 | 66 | 0.031914 | 0.125 | 0.08 | 261 | 0 | 0.364 | 1 | 4 | cs | TRUE
71 | LV_670-5_0_5_line_71 |  | 65 | 67 | 0.016769 | 0.125 | 0.08 | 261 | 0 | 0.364 | 1 | 4 | cs | TRUE
72 | LV_670-5_0_5_line_72 |  | 66 | 73 | 0.020841 | 0.125 | 0.08 | 261 | 0 | 0.364 | 1 | 4 | cs | TRUE
73 | LV_670-5_0_5_line_73 |  | 67 | 74 | 0.016349 | 0.125 | 0.08 | 261 | 0 | 0.364 | 1 | 4 | cs | TRUE
74 | LV_670-5_0_5_line_74 |  | 68 | 69 | 0.026872 | 0.125 | 0.08 | 261 | 0 | 0.364 | 1 | 1 | cs | TRUE
75 | LV_670-5_0_5_line_75 |  | 68 | 70 | 0.0089268 | 0.125 | 0.08 | 261 | 0 | 0.364 | 1 | 1 | cs | TRUE
76 | LV_670-5_0_5_line_76 |  | 69 | 75 | 0.013634 | 0.125 | 0.08 | 261 | 0 | 0.364 | 1 | 4 | cs | TRUE
77 | LV_670-5_0_5_line_77 |  | 71 | 72 | 0.087309 | 0.125 | 0.08 | 261 | 0 | 0.364 | 1 | 1 | cs | TRUE
78 | LV_670-5_0_5_line_78 |  | 72 | 104 | 0.016038 | 0.125 | 0.08 | 261 | 0 | 0.364 | 1 | 1 | cs | TRUE
79 | LV_670-5_0_5_line_79 |  | 73 | 76 | 0.042991 | 0.125 | 0.08 | 261 | 0 | 0.364 | 1 | 4 | cs | TRUE
80 | LV_670-5_0_5_line_80 |  | 73 | 77 | 0.016117 | 0.125 | 0.08 | 261 | 0 | 0.364 | 1 | 1 | cs | TRUE
81 | LV_670-5_0_5_line_81 |  | 74 | 78 | 0.014554 | 0.125 | 0.08 | 261 | 0 | 0.364 | 1 | 4 | cs | TRUE
82 | LV_670-5_0_5_line_82 |  | 75 | 79 | 0.020678 | 0.125 | 0.08 | 261 | 0 | 0.364 | 1 | 4 | cs | TRUE
83 | LV_670-5_0_5_line_83 |  | 76 | 85 | 0.0088201 | 0.125 | 0.08 | 261 | 0 | 0.364 | 1 | 4 | cs | TRUE
84 | LV_670-5_0_5_line_84 |  | 77 | 108 | 0.025256 | 0.125 | 0.08 | 261 | 0 | 0.364 | 1 | 1 | cs | TRUE
85 | LV_670-5_0_5_line_85 |  | 78 | 105 | 0.021918 | 0.125 | 0.08 | 261 | 0 | 0.364 | 1 | 4 | cs | TRUE
86 | LV_670-5_0_5_line_86 |  | 78 | 104 | 0.0097307 | 0.125 | 0.08 | 261 | 0 | 0.364 | 1 | 1 | cs | TRUE
87 | LV_670-5_0_5_line_87 |  | 79 | 80 | 0.016505 | 0.125 | 0.08 | 261 | 0 | 0.364 | 1 | 4 | cs | TRUE
88 | LV_670-5_0_5_line_88 |  | 79 | 81 | 0.016782 | 0.125 | 0.08 | 261 | 0 | 0.364 | 1 | 1 | cs | TRUE
89 | LV_670-5_0_5_line_89 |  | 80 | 105 | 0.0019032 | 0.125 | 0.08 | 261 | 0 | 0.364 | 1 | 4 | cs | TRUE
90 | LV_670-5_0_5_line_90 |  | 81 | 93 | 0.01221 | 0.125 | 0.08 | 261 | 0 | 0.364 | 1 | 1 | cs | TRUE
91 | LV_670-5_0_5_line_91 |  | 82 | 83 | 0.0579 | 0.125 | 0.08 | 261 | 0 | 0.364 | 1 | 1 | cs | TRUE
92 | LV_670-5_0_5_line_92 |  | 83 | 84 | 0.084227 | 0.125 | 0.08 | 261 | 0 | 0.364 | 1 | 4 | cs | TRUE
93 | LV_670-5_0_5_line_93 |  | 83 | 85 | 0.035746 | 0.125 | 0.08 | 261 | 0 | 0.364 | 1 | 4 | cs | TRUE
94 | LV_670-5_0_5_line_94 |  | 84 | 86 | 0.0092394 | 0.125 | 0.08 | 261 | 0 | 0.364 | 1 | 4 | cs | TRUE
95 | LV_670-5_0_5_line_95 |  | 88 | 91 | 0.004954 | 0.125 | 0.08 | 261 | 0 | 0.364 | 1 | 1 | cs | TRUE
96 | LV_670-5_0_5_line_96 |  | 88 | 92 | 0.015721 | 0.125 | 0.08 | 261 | 0 | 0.364 | 1 | 1 | cs | TRUE
97 | LV_670-5_0_5_line_97 |  | 89 | 90 | 0.017068 | 0.125 | 0.08 | 261 | 0 | 0.364 | 1 | 1 | cs | TRUE
98 | LV_670-5_0_5_line_98 |  | 90 | 95 | 0.028035 | 0.125 | 0.08 | 261 | 0 | 0.364 | 1 | 1 | cs | TRUE
99 | LV_670-5_0_5_line_99 |  | 92 | 113 | 0.00505 | 0.125 | 0.08 | 261 | 0 | 0.364 | 1 | 1 | cs | TRUE
100 | LV_670-5_0_5_line_100 |  | 95 | 103 | 0.027786 | 0.125 | 0.08 | 261 | 0 | 0.364 | 1 | 4 | cs | TRUE
101 | LV_670-5_0_5_line_101 |  | 96 | 97 | 0.016371 | 0.125 | 0.08 | 261 | 0 | 0.364 | 1 | 4 | cs | TRUE
102 | LV_670-5_0_5_line_102 |  | 97 | 98 | 0.03273 | 0.125 | 0.08 | 261 | 0 | 0.364 | 1 | 4 | cs | TRUE
103 | LV_670-5_0_5_line_103 |  | 98 | 99 | 0.0023174 | 0.125 | 0.08 | 261 | 0 | 0.364 | 1 | 4 | cs | TRUE
104 | LV_670-5_0_5_line_104 |  | 99 | 112 | 0.017887 | 0.125 | 0.08 | 261 | 0 | 0.364 | 1 | 1 | cs | TRUE
105 | LV_670-5_0_5_line_105 |  | 99 | 103 | 0.022326 | 0.125 | 0.08 | 261 | 0 | 0.364 | 1 | 4 | cs | TRUE
106 | LV_670-5_0_5_line_106 |  | 100 | 101 | 0.014975 | 0.125 | 0.08 | 261 | 0 | 0.364 | 1 | 1 | cs | TRUE
107 | LV_670-5_0_5_line_107 |  | 101 | 102 | 0.0053759 | 0.125 | 0.08 | 261 | 0 | 0.364 | 1 | 1 | cs | TRUE
108 | LV_670-5_0_5_line_108 |  | 102 | 103 | 0.00695 | 0.125 | 0.08 | 261 | 0 | 0.364 | 1 | 1 | cs | TRUE
109 | LV_670-5_0_5_line_109 |  | 105 | 106 | 0.0097325 | 0.125 | 0.08 | 261 | 0 | 0.364 | 1 | 1 | cs | TRUE
110 | LV_670-5_0_5_line_110 |  | 106 | 110 | 0.015922 | 0.125 | 0.08 | 261 | 0 | 0.364 | 1 | 1 | cs | TRUE
111 | LV_670-5_0_5_line_111 |  | 107 | 108 | 0.0025186 | 0.125 | 0.08 | 261 | 0 | 0.364 | 1 | 1 | cs | TRUE
112 | LV_670-5_0_5_line_112 |  | 107 | 109 | 0.017381 | 0.125 | 0.08 | 261 | 0 | 0.364 | 1 | 1 | cs | TRUE

## trafo
| name | std_type | hv_bus | lv_bus | sn_mva | vn_hv_kv | vn_lv_kv | vk_percent | vkr_percent | pfe_kw | i0_percent | shift_degree | tap_side | tap_neutral | tap_min | tap_max | tap_step_percent | tap_step_degree | tap_pos | tap_phase_shifter | parallel | df | in_service
0 | LV_670-5_0_5_trafo_111 | 0.63 MVA 20/0.4 kV | 114 | 95 | 0.63 | 20 | 0.4 | 6 | 1.206 | 1.65 | 0.2619 | 150 | hv | 0 | -2 | 2 | 2.5 | 0 | 0 | FALSE | 1 | 1 | TRUE

## line_geodata
| x0 | y0 | x1 | y1 | x2 | y2 | x3 | y3 | x4 | y4 | x5 | y5 | x6 | y6 | x7 | y7 | x8 | y8 | x9 | y9
0 | 2593552.8527 | 1192962.8762 | 2593549.8179 | 1192961.6677 | 2593547.0194 | 1192960.3367 | 2593544.6017 | 1192958.8275 | 2593538.6133 | 1192953.8006
1 | 2593494.7791 | 1192917.0045 | 2593538.6133 | 1192953.8006
2 | 2593552.8527 | 1192962.8762 | 2593547.9893 | 1192990.1069
3 | 2593447.9783 | 1192961.6352 | 2593474.7908 | 1192933.7798 | 2593485.32 | 1192923.3849 | 2593494.7791 | 1192917.0045
4 | 2593547.9893 | 1192990.1069 | 2593543.6552 | 1193013.3572 | 2593541.8116 | 1193021.0522 | 2593539.1213 | 1193028.1255 | 2593536.0341 | 1193034.6768 | 2593532.2536 | 1193041.3844 | 2593527.6201 | 1193048.66 | 2593526.3578 | 1193050.3126
5 | 2593476.8027 | 1192988.8844 | 2593447.9783 | 1192961.6352
6 | 2593224.0714 | 1193260.9341 | 2593317.6819 | 1193199.5508
7 | 2593203.1518 | 1193294.5758 | 2593204.2522 | 1193277.2099 | 2593213.9214 | 1193275.4311 | 2593215.9139 | 1193265.1234 | 2593220.4217 | 1193261.6386 | 2593224.0714 | 1193260.9341
8 | 2593317.6819 | 1193199.5508 | 2593343.2734 | 1193178.622 | 2593351.4563 | 1193172.0001
9 | 2593203.1518 | 1193294.5758 | 2593206.5339 | 1193311.4542
10 | 2593526.3578 | 1193050.3126 | 2593517.5666 | 1193061.8224 | 2593512.036 | 1193068.6178
11 | 2593464.8068 | 1193127.126 | 2593483.2175 | 1193104.0268 | 2593512.036 | 1193068.6178
12 | 2593123.0378 | 1193744.0206 | 2593128.5746 | 1193743.4654 | 2593136.6971 | 1193742.5555 | 2593148.6725 | 1193741.01
13 | 2593091.5793 | 1193745.7208 | 2593100.3352 | 1193745.6439 | 2593109.0908 | 1193745.2335 | 2593117.6937 | 1193744.5564 | 2593123.0378 | 1193744.0206
14 | 2593165.2929 | 1193738.8649 | 2593148.6725 | 1193741.01
15 | 2593088.4671 | 1193749.7377 | 2593091.5793 | 1193745.7208
16 | 2593165.2929 | 1193738.8649 | 2593176.4345 | 1193737.3807
17 | 2593165.2929 | 1193738.8649 | 2593158.3307 | 1193734.9153 | 2593157.2849 | 1193734.6048
18 | 2593088.4671 | 1193749.7377 | 2593119.6395 | 1193805.9767
19 | 2593293.6887 | 1193587.9716 | 2593199.9779 | 1193689.479
20 | 2593293.6887 | 1193587.9716 | 2593298.5779 | 1193579.1016
21 | 2593199.1412 | 1193695.4857 | 2593199.9779 | 1193689.479
22 | 2593298.5779 | 1193579.1016 | 2593300.7767 | 1193575.1124 | 2593300.7767 | 1193575.1124
23 | 2593191.4732 | 1193735.3773 | 2593176.4345 | 1193737.3807
24 | 2593191.4732 | 1193735.3773 | 2593195.8654 | 1193714.552
25 | 2593191.4732 | 1193735.3773 | 2593191.3068 | 1193743.0927 | 2593194.2967 | 1193752.0051
26 | 2593219.6821 | 1193460.7 | 2593231.205 | 1193474.0494
27 | 2593219.6821 | 1193460.7 | 2593210.0255 | 1193468.9446
28 | 2593231.205 | 1193474.0494 | 2593242.1148 | 1193464.3763 | 2593242.1409 | 1193464.3532
29 | 2593231.205 | 1193474.0494 | 2593244.6725 | 1193490.5225
30 | 2593202.5366 | 1193475.3385 | 2593210.0255 | 1193468.9446
31 | 2593199.1412 | 1193695.4857 | 2593198.7842 | 1193698.0492 | 2593197.62 | 1193706.2326 | 2593195.8654 | 1193714.552
32 | 2593194.2967 | 1193752.0051 | 2593197.7774 | 1193756.9148 | 2593202.7253 | 1193758.7878 | 2593219.1556 | 1193759.1025 | 2593232.7306 | 1193761.5549 | 2593233.5058 | 1193761.8226
33 | 2593194.2967 | 1193752.0051 | 2593181.4873 | 1193752.6757 | 2593180.5025 | 1193755.1823
34 | 2593233.5058 | 1193761.8226 | 2593241.1062 | 1193764.4473
35 | 2593249.701 | 1193767.6 | 2593248.8697 | 1193767.1283 | 2593241.1062 | 1193764.4473
36 | 2593277.9691 | 1193751.1639 | 2593275.2249 | 1193749.9114 | 2593267.5859 | 1193747.1186 | 2593260.7436 | 1193744.9063
37 | 2593277.9691 | 1193751.1639 | 2593282.1251 | 1193753.0608
38 | 2593263.6423 | 1193783.9203 | 2593253.3078 | 1193769.6468 | 2593249.701 | 1193767.6
39 | 2593290.2228 | 1193757.1649 | 2593282.1251 | 1193753.0608
40 | 2593253.8925 | 1193454.0018 | 2593242.1409 | 1193464.3532
41 | 2593249.1785 | 1193496.034 | 2593244.6725 | 1193490.5225
42 | 2593249.2932 | 1193403.8917 | 2593232.8189 | 1193405.9672 | 2593219.3147 | 1193406.1494 | 2593217.5881 | 1193402.4495
43 | 2593249.2932 | 1193403.8917 | 2593256.5673 | 1193401.5815
44 | 2593249.2932 | 1193403.8917 | 2593252.2178 | 1193415.5723 | 2593259.9352 | 1193413.2845 | 2593289.1024 | 1193407.9708 | 2593293.8447 | 1193423.1623 | 2593298.8812 | 1193429.0597
45 | 2593276.4828 | 1193395.2562 | 2593256.5673 | 1193401.5815
46 | 2593282.6242 | 1193441.1957 | 2593290.1182 | 1193436.7626 | 2593294.4502 | 1193432.9557 | 2593298.8812 | 1193429.0597
47 | 2593298.8812 | 1193429.0597 | 2593302.3839 | 1193433.169 | 2593307.1147 | 1193431.4961
48 | 2593280.1059 | 1193438.2525 | 2593282.6242 | 1193441.1957
49 | 2593282.6242 | 1193441.1957 | 2593275.6938 | 1193445.2946 | 2593268.5869 | 1193448.3043
50 | 2593266.766 | 1193829.6461 | 2593266.6237 | 1193805.5394 | 2593266.4975 | 1193802.6957
51 | 2593263.6423 | 1193783.9203 | 2593266.2952 | 1193798.1359 | 2593266.4975 | 1193802.6957
52 | 2593263.6423 | 1193783.9203 | 2593267.7297 | 1193779.7134 | 2593268.2299 | 1193777.2671
53 | 2593268.2299 | 1193777.2671 | 2593268.2299 | 1193777.2671 | 2593265.2403 | 1193772.6964
54 | 2593290.2228 | 1193757.1649 | 2593287.2866 | 1193761.8596 | 2593271.739 | 1193753.7396 | 2593263.4053 | 1193769.891 | 2593265.2403 | 1193772.6964
55 | 2593290.2228 | 1193757.1649 | 2593294.3557 | 1193759.3836 | 2593294.6585 | 1193759.5637
56 | 2593363.5884 | 1193467.4403 | 2593361.3295 | 1193471.4672 | 2593359.6645 | 1193475.0154 | 2593358.389 | 1193479.308 | 2593357.4723 | 1193484.1115 | 2593356.8515 | 1193487.8142 | 2593356.2097 | 1193493.0732 | 2593355.7952 | 1193497.2537 | 2593355.146 | 1193502.7129 | 2593349.2131 | 1193558.4219
57 | 2593347.2352 | 1193576.9943 | 2593349.2131 | 1193558.4219
58 | 2593363.5884 | 1193467.4403 | 2593357.1182 | 1193460.6329
59 | 2593363.5884 | 1193467.4403 | 2593397.1049 | 1193432.9624
60 | 2593347.2352 | 1193576.9943 | 2593338.8998 | 1193574.4296
61 | 2593357.1182 | 1193460.6329 | 2593347.3746 | 1193463.8344 | 2593347.2667 | 1193483.0224 | 2593346.9428 | 1193486.4135 | 2593343.8933 | 1193491.452
62 | 2593397.1049 | 1193432.9624 | 2593391.9443 | 1193425.0974
63 | 2593397.1049 | 1193432.9624 | 2593437.4825 | 1193393.6312
64 | 2593338.8998 | 1193574.4296 | 2593321.3155 | 1193569.0193 | 2593318.9855 | 1193569.6602
65 | 2593333.7029 | 1193506.449 | 2593341.3746 | 1193495.6135 | 2593343.8933 | 1193491.452
66 | 2593449.5721 | 1193381.8549 | 2593437.4825 | 1193393.6312
67 | 2593318.9855 | 1193569.6602 | 2593315.1065 | 1193570.7272 | 2593307.1659 | 1193571.0252 | 2593300.7767 | 1193575.1124
68 | 2593333.7029 | 1193506.449 | 2593332.0006 | 1193508.8533 | 2593321.9759 | 1193519.5146 | 2593321.3108 | 1193520.0612
69 | 2593457.4703 | 1193294.9337 | 2593470.9961 | 1193314.338
70 | 2593457.4703 | 1193294.9337 | 2593439.4741 | 1193268.5772
71 | 2593457.4703 | 1193294.9337 | 2593443.6667 | 1193304.4554
72 | 2593427.7222 | 1193251.3659 | 2593439.4741 | 1193268.5772
73 | 2593443.6667 | 1193304.4554 | 2593430.2085 | 1193313.7388
74 | 2593449.5721 | 1193381.8549 | 2593468.7715 | 1193363.0015
75 | 2593468.7715 | 1193363.0015 | 2593465.0099 | 1193359.048 | 2593462.5309 | 1193361.4757
76 | 2593449.5721 | 1193381.8549 | 2593440.5702 | 1193373.7384 | 2593441.5063 | 1193372.5256
77 | 2593309.1375 | 1193341.692 | 2593396.2199 | 1193335.4056
78 | 2593396.2199 | 1193335.4056 | 2593409.9178 | 1193327.0638
79 | 2593427.7222 | 1193251.3659 | 2593420.4325 | 1193241.0575 | 2593418.2482 | 1193236.9577 | 2593415.5213 | 1193231.3912 | 2593413.3273 | 1193225.4349 | 2593412.0791 | 1193220.0779 | 2593411.4456 | 1193212.4302
80 | 2593427.7222 | 1193251.3659 | 2593414.899 | 1193261.1296
81 | 2593418.2286 | 1193322.0026 | 2593430.2085 | 1193313.7388
82 | 2593441.5063 | 1193372.5256 | 2593436.0589 | 1193367.2288 | 2593439.858 | 1193363.7672 | 2593440.9592 | 1193360.2864 | 2593439.0344 | 1193356.4309
83 | 2593411.4456 | 1193212.4302 | 2593411.4456 | 1193212.4302 | 2593411.9487 | 1193205.6594 | 2593412.3209 | 1193203.6631
84 | 2593414.899 | 1193261.1296 | 2593394.805 | 1193276.4294
85 | 2593428.2797 | 1193341.4906 | 2593418.2286 | 1193322.0026
86 | 2593418.2286 | 1193322.0026 | 2593409.9178 | 1193327.0638
87 | 2593439.0344 | 1193356.4309 | 2593429.3916 | 1193343.0352
88 | 2593439.0344 | 1193356.4309 | 2593437.6093 | 1193363.3584 | 2593429.5575 | 1193368.784
89 | 2593428.2797 | 1193341.4906 | 2593429.3916 | 1193343.0352
90 | 2593419.4315 | 1193375.6073 | 2593429.5575 | 1193368.784
91 | 2593428.9608 | 1193172.6675 | 2593464.8068 | 1193127.126
92 | 2593428.9608 | 1193172.6675 | 2593417.3574 | 1193162.4639 | 2593411.178 | 1193156.9457 | 2593404.4966 | 1193152.4174 | 2593398.549 | 1193149.7337 | 2593393.3193 | 1193148.3833 | 2593387.3132 | 1193148.0009 | 2593381.3167 | 1193149.375 | 2593375.8631 | 1193152.2493 | 2593358.6386 | 1193166.1879
93 | 2593428.9608 | 1193172.6675 | 2593420.5896 | 1193183.6381 | 2593416.4049 | 1193189.9906 | 2593414.4967 | 1193194.206 | 2593413.1987 | 1193198.9544 | 2593412.3209 | 1193203.6631
94 | 2593351.4563 | 1193172.0001 | 2593358.6386 | 1193166.1879
95 | 2593265.2447 | 1193444.6395 | 2593268.5869 | 1193448.3043
96 | 2593268.5869 | 1193448.3043 | 2593253.8925 | 1193454.0018
97 | 2593314.5165 | 1193463.1484 | 2593308.3055 | 1193473.6059 | 2593305.3446 | 1193477.5165
98 | 2593305.3446 | 1193477.5165 | 2593292.4092 | 1193494.6016 | 2593287.4255 | 1193498.9377
99 | 2593250.634 | 1193450.1368 | 2593253.8925 | 1193454.0018
100 | 2593266.4628 | 1193517.1764 | 2593287.4255 | 1193498.9377
101 | 2593321.3108 | 1193520.0612 | 2593310.1746 | 1193529.2109 | 2593308.5458 | 1193530.2984
102 | 2593308.5458 | 1193530.2984 | 2593297.7163 | 1193537.5294 | 2593291.9515 | 1193541.2601 | 2593287.837 | 1193541.9429 | 2593284.1697 | 1193540.4685 | 2593280.9409 | 1193537.0278
103 | 2593279.3552 | 1193535.3379 | 2593280.9409 | 1193537.0278
104 | 2593279.3552 | 1193535.3379 | 2593268.3896 | 1193549.4912
105 | 2593279.3552 | 1193535.3379 | 2593273.5099 | 1193528.6188 | 2593266.4628 | 1193517.1764
106 | 2593249.1785 | 1193496.034 | 2593258.6568 | 1193507.6277
107 | 2593262.0595 | 1193511.7896 | 2593258.6568 | 1193507.6277
108 | 2593262.0595 | 1193511.7896 | 2593266.4628 | 1193517.1764
109 | 2593428.2797 | 1193341.4906 | 2593420.1995 | 1193346.9157
110 | 2593406.9802 | 1193355.7913 | 2593420.1995 | 1193346.9157
111 | 2593392.8012 | 1193277.9552 | 2593394.805 | 1193276.4294
112 | 2593378.9728 | 1193288.4843 | 2593392.8012 | 1193277.9552

## bus_geodata
| x | y | coords
0 | 2593538.6133 | 1192953.8006
1 | 2593552.8527 | 1192962.8762
2 | 2593494.779 | 1192917.0045
3 | 2593547.9893 | 1192990.1069
4 | 2593447.9783 | 1192961.6352
5 | 2593224.0714 | 1193260.9341
6 | 2593317.6819 | 1193199.5508
7 | 2593203.1518 | 1193294.5758
8 | 2593526.3578 | 1193050.3126
9 | 2593476.8027 | 1192988.8844
10 | 2593512.036 | 1193068.6178
11 | 2593123.0378 | 1193744.0206
12 | 2593148.6725 | 1193741.01
13 | 2593091.5793 | 1193745.7208
14 | 2593165.2929 | 1193738.8649
15 | 2593088.4671 | 1193749.7377
16 | 2593293.6887 | 1193587.9717
17 | 2593199.9779 | 1193689.479
18 | 2593298.5779 | 1193579.1016
19 | 2593176.4345 | 1193737.3807
20 | 2593157.2849 | 1193734.6048
21 | 2593119.6395 | 1193805.9767
22 | 2593191.4732 | 1193735.3773
23 | 2593219.6821 | 1193460.7
24 | 2593231.205 | 1193474.0494
25 | 2593210.0255 | 1193468.9446
26 | 2593195.8654 | 1193714.552
27 | 2593194.2967 | 1193752.0051
28 | 2593180.5025 | 1193755.1823
29 | 2593233.5058 | 1193761.8226
30 | 2593241.1062 | 1193764.4473
31 | 2593199.1412 | 1193695.4857
32 | 2593260.7436 | 1193744.9063
33 | 2593277.9691 | 1193751.1639
34 | 2593249.701 | 1193767.6
35 | 2593282.1251 | 1193753.0608
36 | 2593242.1409 | 1193464.3532
37 | 2593244.6725 | 1193490.5225
38 | 2593249.2932 | 1193403.8917
39 | 2593217.5881 | 1193402.4495
40 | 2593256.5673 | 1193401.5815
41 | 2593298.8812 | 1193429.0597
42 | 2593282.6242 | 1193441.1957
43 | 2593307.1147 | 1193431.4961
44 | 2593202.5366 | 1193475.3385
45 | 2593266.4975 | 1193802.6957
46 | 2593266.766 | 1193829.6461
47 | 2593263.6423 | 1193783.9203
48 | 2593268.2299 | 1193777.2671
49 | 2593265.2403 | 1193772.6964
50 | 2593290.2228 | 1193757.1649
51 | 2593294.6585 | 1193759.5637
52 | 2593349.2131 | 1193558.4219
53 | 2593363.5884 | 1193467.4403
54 | 2593347.2352 | 1193576.9943
55 | 2593357.1182 | 1193460.6329
56 | 2593397.1049 | 1193432.9624
57 | 2593338.8998 | 1193574.4296
58 | 2593343.8933 | 1193491.452
59 | 2593391.9443 | 1193425.0974
60 | 2593437.4825 | 1193393.6312
61 | 2593318.9855 | 1193569.6602
62 | 2593333.7029 | 1193506.449
63 | 2593300.7767 | 1193575.1124
64 | 2593470.9961 | 1193314.338
65 | 2593457.4703 | 1193294.9337
66 | 2593439.4741 | 1193268.5772
67 | 2593443.6667 | 1193304.4554
68 | 2593468.7715 | 1193363.0015
69 | 2593449.5721 | 1193381.8549
70 | 2593462.5309 | 1193361.4757
71 | 2593309.1375 | 1193341.692
72 | 2593396.2199 | 1193335.4056
73 | 2593427.7222 | 1193251.3659
74 | 2593430.2085 | 1193313.7388
75 | 2593441.5063 | 1193372.5256
76 | 2593411.4456 | 1193212.4302
77 | 2593414.899 | 1193261.1296
78 | 2593418.2286 | 1193322.0026
79 | 2593439.0344 | 1193356.4309
80 | 2593429.3916 | 1193343.0352
81 | 2593429.5575 | 1193368.784
82 | 2593464.8068 | 1193127.126
83 | 2593428.9608 | 1193172.6675
84 | 2593358.6386 | 1193166.1879
85 | 2593412.3209 | 1193203.6631
86 | 2593351.4563 | 1193172.0001
87 | 2593280.1059 | 1193438.2525
88 | 2593268.5869 | 1193448.3043
89 | 2593314.5165 | 1193463.1484
90 | 2593305.3446 | 1193477.5165
91 | 2593265.2447 | 1193444.6395
92 | 2593253.8925 | 1193454.0018
93 | 2593419.4315 | 1193375.6073
94 | 2593276.4828 | 1193395.2562
95 | 2593287.4255 | 1193498.9377
96 | 2593321.3108 | 1193520.0612
97 | 2593308.5458 | 1193530.2984
98 | 2593280.9409 | 1193537.0278
99 | 2593279.3551 | 1193535.3379
100 | 2593249.1785 | 1193496.034
101 | 2593258.6568 | 1193507.6277
102 | 2593262.0595 | 1193511.7896
103 | 2593266.4628 | 1193517.1764
104 | 2593409.9178 | 1193327.0638
105 | 2593428.2797 | 1193341.4906
106 | 2593420.1995 | 1193346.9157
107 | 2593392.8012 | 1193277.9552
108 | 2593394.805 | 1193276.4294
109 | 2593378.9728 | 1193288.4843
110 | 2593406.9802 | 1193355.7913
111 | 2593206.5339 | 1193311.4542
112 | 2593268.3896 | 1193549.4912
113 | 2593250.634 | 1193450.1368
114 | 2593266.4628 | 1193517.1764

## line_std_types
| c_nf_per_km | r_ohm_per_km | x_ohm_per_km | max_i_ka | type | q_mm2 | alpha | voltage_rating
NAYY 4x50 SE | 210 | 0.642 | 0.083 | 0.142 | cs | 50 | 0.00403 | LV
NAYY 4x120 SE | 264 | 0.225 | 0.08 | 0.242 | cs | 120 | 0.00403 | LV
NAYY 4x150 SE | 261 | 0.208 | 0.08 | 0.27 | cs | 150 | 0.00403 | LV
NA2XS2Y 1x95 RM/25 12/20 kV | 216 | 0.313 | 0.132 | 0.252 | cs | 95 | 0.00403 | MV
NA2XS2Y 1x185 RM/25 12/20 kV | 273 | 0.161 | 0.117 | 0.362 | cs | 185 | 0.00403 | MV
NA2XS2Y 1x240 RM/25 12/20 kV | 304 | 0.122 | 0.112 | 0.421 | cs | 240 | 0.00403 | MV
NA2XS2Y 1x95 RM/25 6/10 kV | 315 | 0.313 | 0.123 | 0.249 | cs | 95 | 0.00403 | MV
NA2XS2Y 1x185 RM/25 6/10 kV | 406 | 0.161 | 0.11 | 0.358 | cs | 185 | 0.00403 | MV
NA2XS2Y 1x240 RM/25 6/10 kV | 456 | 0.122 | 0.105 | 0.416 | cs | 240 | 0.00403 | MV
NA2XS2Y 1x150 RM/25 12/20 kV | 250 | 0.206 | 0.116 | 0.319 | cs | 150 | 0.00403 | MV
NA2XS2Y 1x120 RM/25 12/20 kV | 230 | 0.253 | 0.119 | 0.283 | cs | 120 | 0.00403 | MV
NA2XS2Y 1x70 RM/25 12/20 kV | 190 | 0.443 | 0.132 | 0.22 | cs | 70 | 0.00403 | MV
NA2XS2Y 1x150 RM/25 6/10 kV | 360 | 0.206 | 0.11 | 0.315 | cs | 150 | 0.00403 | MV
NA2XS2Y 1x120 RM/25 6/10 kV | 340 | 0.253 | 0.113 | 0.28 | cs | 120 | 0.00403 | MV
NA2XS2Y 1x70 RM/25 6/10 kV | 280 | 0.443 | 0.123 | 0.217 | cs | 70 | 0.00403 | MV
N2XS(FL)2Y 1x120 RM/35 64/110 kV | 112 | 0.153 | 0.166 | 0.366 | cs | 120 | 0.00393 | HV
N2XS(FL)2Y 1x185 RM/35 64/110 kV | 125 | 0.099 | 0.156 | 0.457 | cs | 185 | 0.00393 | HV
N2XS(FL)2Y 1x240 RM/35 64/110 kV | 135 | 0.075 | 0.149 | 0.526 | cs | 240 | 0.00393 | HV
N2XS(FL)2Y 1x300 RM/35 64/110 kV | 144 | 0.06 | 0.144 | 0.588 | cs | 300 | 0.00393 | HV
15-AL1/3-ST1A 0.4 | 11 | 1.8769 | 0.35 | 0.105 | ol | 16 | 0.00403 | LV
24-AL1/4-ST1A 0.4 | 11.25 | 1.2012 | 0.335 | 0.14 | ol | 24 | 0.00403 | LV
48-AL1/8-ST1A 0.4 | 12.2 | 0.5939 | 0.3 | 0.21 | ol | 48 | 0.00403 | LV
94-AL1/15-ST1A 0.4 | 13.2 | 0.306 | 0.29 | 0.35 | ol | 94 | 0.00403 | LV
34-AL1/6-ST1A 10.0 | 9.7 | 0.8342 | 0.36 | 0.17 | ol | 34 | 0.00403 | MV
48-AL1/8-ST1A 10.0 | 10.1 | 0.5939 | 0.35 | 0.21 | ol | 48 | 0.00403 | MV
70-AL1/11-ST1A 10.0 | 10.4 | 0.4132 | 0.339 | 0.29 | ol | 70 | 0.00403 | MV
94-AL1/15-ST1A 10.0 | 10.75 | 0.306 | 0.33 | 0.35 | ol | 94 | 0.00403 | MV
122-AL1/20-ST1A 10.0 | 11.1 | 0.2376 | 0.323 | 0.41 | ol | 122 | 0.00403 | MV
149-AL1/24-ST1A 10.0 | 11.25 | 0.194 | 0.315 | 0.47 | ol | 149 | 0.00403 | MV
34-AL1/6-ST1A 20.0 | 9.15 | 0.8342 | 0.382 | 0.17 | ol | 34 | 0.00403 | MV
48-AL1/8-ST1A 20.0 | 9.5 | 0.5939 | 0.372 | 0.21 | ol | 48 | 0.00403 | MV
70-AL1/11-ST1A 20.0 | 9.7 | 0.4132 | 0.36 | 0.29 | ol | 70 | 0.00403 | MV
94-AL1/15-ST1A 20.0 | 10 | 0.306 | 0.35 | 0.35 | ol | 94 | 0.00403 | MV
122-AL1/20-ST1A 20.0 | 10.3 | 0.2376 | 0.344 | 0.41 | ol | 122 | 0.00403 | MV
149-AL1/24-ST1A 20.0 | 10.5 | 0.194 | 0.337 | 0.47 | ol | 149 | 0.00403 | MV
184-AL1/30-ST1A 20.0 | 10.75 | 0.1571 | 0.33 | 0.535 | ol | 184 | 0.00403 | MV
243-AL1/39-ST1A 20.0 | 11 | 0.1188 | 0.32 | 0.645 | ol | 243 | 0.00403 | MV
48-AL1/8-ST1A 110.0 | 8 | 0.5939 | 0.46 | 0.21 | ol | 48 | 0.00403 | HV
70-AL1/11-ST1A 110.0 | 8.4 | 0.4132 | 0.45 | 0.29 | ol | 70 | 0.00403 | HV
94-AL1/15-ST1A 110.0 | 8.65 | 0.306 | 0.44 | 0.35 | ol | 94 | 0.00403 | HV
122-AL1/20-ST1A 110.0 | 8.5 | 0.2376 | 0.43 | 0.41 | ol | 122 | 0.00403 | HV
149-AL1/24-ST1A 110.0 | 8.75 | 0.194 | 0.41 | 0.47 | ol | 149 | 0.00403 | HV
184-AL1/30-ST1A 110.0 | 8.8 | 0.1571 | 0.4 | 0.535 | ol | 184 | 0.00403 | HV
243-AL1/39-ST1A 110.0 | 9 | 0.1188 | 0.39 | 0.645 | ol | 243 | 0.00403 | HV
305-AL1/39-ST1A 110.0 | 9.2 | 0.0949 | 0.38 | 0.74 | ol | 305 | 0.00403 | HV
490-AL1/64-ST1A 110.0 | 9.75 | 0.059 | 0.37 | 0.96 | ol | 490 | 0.00403 | HV
679-AL1/86-ST1A 110.0 | 9.95 | 0.042 | 0.36 | 1.15 | ol | 679 | 0.00403 | HV
490-AL1/64-ST1A 220.0 | 10 | 0.059 | 0.285 | 0.96 | ol | 490 | 0.00403 | HV
679-AL1/86-ST1A 220.0 | 11.7 | 0.042 | 0.275 | 1.15 | ol | 679 | 0.00403 | HV
490-AL1/64-ST1A 380.0 | 11 | 0.059 | 0.253 | 0.96 | ol | 490 | 0.00403 | HV
679-AL1/86-ST1A 380.0 | 14.6 | 0.042 | 0.25 | 1.15 | ol | 679 | 0.00403 | HV

## trafo_std_types
| i0_percent | pfe_kw | vkr_percent | sn_mva | vn_lv_kv | vn_hv_kv | vk_percent | shift_degree | vector_group | tap_side | tap_neutral | tap_min | tap_max | tap_step_degree | tap_step_percent | tap_phase_shifter
160 MVA 380/110 kV | 0.06 | 60 | 0.25 | 160 | 110 | 380 | 12.2 | 0 | Yy0 | hv | 0 | -9 | 9 | 0 | 1.5 | FALSE
100 MVA 220/110 kV | 0.06 | 55 | 0.26 | 100 | 110 | 220 | 12 | 0 | Yy0 | hv | 0 | -9 | 9 | 0 | 1.5 | FALSE
63 MVA 110/20 kV | 0.04 | 22 | 0.32 | 63 | 20 | 110 | 18 | 150 | YNd5 | hv | 0 | -9 | 9 | 0 | 1.5 | FALSE
40 MVA 110/20 kV | 0.05 | 18 | 0.34 | 40 | 20 | 110 | 16.2 | 150 | YNd5 | hv | 0 | -9 | 9 | 0 | 1.5 | FALSE
25 MVA 110/20 kV | 0.07 | 14 | 0.41 | 25 | 20 | 110 | 12 | 150 | YNd5 | hv | 0 | -9 | 9 | 0 | 1.5 | FALSE
63 MVA 110/10 kV | 0.04 | 22 | 0.32 | 63 | 10 | 110 | 18 | 150 | YNd5 | hv | 0 | -9 | 9 | 0 | 1.5 | FALSE
40 MVA 110/10 kV | 0.05 | 18 | 0.34 | 40 | 10 | 110 | 16.2 | 150 | YNd5 | hv | 0 | -9 | 9 | 0 | 1.5 | FALSE
25 MVA 110/10 kV | 0.07 | 14 | 0.41 | 25 | 10 | 110 | 12 | 150 | YNd5 | hv | 0 | -9 | 9 | 0 | 1.5 | FALSE
0.25 MVA 20/0.4 kV | 0.32 | 0.8 | 1.44 | 0.25 | 0.4 | 20 | 6 | 150 | Yzn5 | hv | 0 | -2 | 2 | 0 | 2.5 | FALSE
0.4 MVA 20/0.4 kV | 0.3375 | 1.35 | 1.425 | 0.4 | 0.4 | 20 | 6 | 150 | Dyn5 | hv | 0 | -2 | 2 | 0 | 2.5 | FALSE
0.63 MVA 20/0.4 kV | 0.2619 | 1.65 | 1.206 | 0.63 | 0.4 | 20 | 6 | 150 | Dyn5 | hv | 0 | -2 | 2 | 0 | 2.5 | FALSE
0.25 MVA 10/0.4 kV | 0.24 | 0.6 | 1.2 | 0.25 | 0.4 | 10 | 4 | 150 | Dyn5 | hv | 0 | -2 | 2 | 0 | 2.5 | FALSE
0.4 MVA 10/0.4 kV | 0.2375 | 0.95 | 1.325 | 0.4 | 0.4 | 10 | 4 | 150 | Dyn5 | hv | 0 | -2 | 2 | 0 | 2.5 | FALSE
0.63 MVA 10/0.4 kV | 0.1873 | 1.18 | 1.0794 | 0.63 | 0.4 | 10 | 4 | 150 | Dyn5 | hv | 0 | -2 | 2 | 0 | 2.5 | FALSE

## trafo3w_std_types
| sn_hv_mva | sn_mv_mva | sn_lv_mva | vn_hv_kv | vn_mv_kv | vn_lv_kv | vk_hv_percent | vk_mv_percent | vk_lv_percent | vkr_hv_percent | vkr_mv_percent | vkr_lv_percent | pfe_kw | i0_percent | shift_mv_degree | shift_lv_degree | vector_group | tap_side | tap_neutral | tap_min | tap_max | tap_step_percent
63/25/38 MVA 110/20/10 kV | 63 | 25 | 38 | 110 | 20 | 10 | 10.4 | 10.4 | 10.4 | 0.28 | 0.32 | 0.35 | 35 | 0.89 | 0 | 0 | YN0yn0yn0 | hv | 0 | -10 | 10 | 1.2
63/25/38 MVA 110/10/10 kV | 63 | 25 | 38 | 110 | 10 | 10 | 10.4 | 10.4 | 10.4 | 0.28 | 0.32 | 0.35 | 35 | 0.89 | 0 | 0 | YN0yn0yn0 | hv | 0 | -10 | 10 | 1.2

## fuse_std_types
| fuse_type | i_rated_a | t_avg | t_min | t_total | x_avg | x_min | x_total
HV 100A | HV 100A | 100 | 0 | [10.0, 3.64, 0.854, 0.281, 0.1, 0.0531, 0.022, 0.01] | [10.0, 4.267, 1.21, 0.403, 0.1, 0.058, 0.022, 0.01] | 0 | [300.0, 350.0, 450.0, 550.0, 700.0, 850.0, 1200.0, 1752.0] | [600.0, 700.0, 900.0, 1150.0, 1665.0, 2000.0, 3000.0, 4313.0]
HV 10A | HV 10A | 10 | 0 | [10.0, 1675.0, 0.344, 0.156, 0.1, 0.0417, 0.0171, 0.01] | [10.0, 1.3, 0.3, 0.155, 0.1, 0.0555, 0.023, 0.01] | 0 | [30.0, 32.0, 35.0, 37.0, 39.0, 50.0, 70.0, 88.0] | [60.0, 70.0, 80.0, 87.0, 94.0, 110.0, 150.0, 216.0]
HV 125A | HV 125A | 125 | 0 | [10.0, 1.82, 0.344, 0.1, 0.0467, 0.0269, 0.01] | [10.0, 2.478, 0.426, 0.1, 0.0427, 0.0211, 0.01] | 0 | [375.0, 500.0, 700.0, 925.0, 1200.0, 1500.0, 2341.0] | [750.0, 1000.0, 1500.0, 2200.0, 3000.0, 4000.0, 5765.0]
HV 160A | HV 160A | 160 | 0 | [10.0, 4.15, 1.03, 0.198, 0.1, 0.051, 0.0172, 0.01] | [10.0, 2.3, 0.734, 0.274, 0.1, 0.046, 0.0177, 0.01] | 0 | [480.0, 550.0, 700.0, 1000.0, 1260.0, 1600.0, 2500.0, 3227.0] | [960.0, 1300.0, 1700.0, 2200.0, 2996.0, 4000.0, 6000.0, 7946.0]
HV 16A | HV 16A | 16 | 0 | [10.0, 0.352, 0.164, 0.1, 0.0649, 0.0342, 0.01] | [10.0, 2.34, 0.722, 0.181, 0.1, 0.055, 0.0296, 0.01] | 0 | [48.0, 60.0, 65.0, 71.0, 80.0, 100.0, 162.0] | [96.0, 110.0, 125.0, 150.0, 168.0, 200.0, 250.0, 398.0]
HV 200A | HV 200A | 200 | 0 | [10.0, 4.267, 1.21, 0.403, 0.1, 0.058, 0.022, 0.01] | [10.0, 3.73, 1.654, 0.328, 0.1, 0.0531, 0.019, 0.01] | 0 | [600.0, 700.0, 900.0, 1150.0, 1665.0, 2000.0, 3000.0, 4313.0] | [1200.0, 1500.0, 1800.0, 2700.0, 3960.0, 5000.0, 7500.0, 10620.0]
HV 20A | HV 20A | 20 | 0 | [10.0, 1.3, 0.3, 0.155, 0.1, 0.0555, 0.023, 0.01] | [10.0, 1.3, 0.161, 0.1, 0.0611, 0.0399, 0.0141, 0.01] | 0 | [60.0, 70.0, 80.0, 87.0, 94.0, 110.0, 150.0, 216.0] | [120.0, 150.0, 200.0, 223.0, 260.0, 300.0, 450.0, 532.0]
HV 25A | HV 25A | 25 | 0 | [10.0, 2.512, 0.833, 0.299, 0.1, 0.0372, 0.0223, 0.01] | [10.0, 3.125, 0.597, 0.198, 0.1, 0.0378, 0.022, 0.01] | 0 | [75.0, 82.0, 90.0, 100.0, 124.0, 170.0, 200.0, 289.0] | [150.0, 170.0, 210.0, 250.0, 294.0, 400.0, 500.0, 711.0]
HV 31.5A | HV 31.5A | 31.5 | 0 | [10.0, 2.34, 0.722, 0.181, 0.1, 0.055, 0.0296, 0.01] | [10.0, 2.84, 0.368, 0.164, 0.1, 0.0621, 0.0378, 0.0195, 0.01] | 0 | [95.0, 110.0, 125.0, 150.0, 165.0, 200.0, 250.0, 390.0] | [189.0, 220.0, 300.0, 350.0, 393.0, 450.0, 530.0, 700.0, 960.0]
HV 40A | HV 40A | 40 | 0 | [10.0, 1.3, 0.161, 0.1, 0.0611, 0.0399, 0.0141, 0.01] | [10.0, 2.05, 0.369, 0.198, 0.1, 0.051, 0.0298, 0.01] | 0 | [120.0, 150.0, 200.0, 223.0, 260.0, 300.0, 450.0, 532.0] | [240.0, 300.0, 400.0, 450.0, 530.0, 650.0, 800.0, 1311.0]
HV 50A | HV 50A | 50 | 0 | [10.0, 3.215, 0.597, 0.198, 0.1, 0.0378, 0.022, 0.01] | [10.0, 3.64, 0.854, 0.281, 0.1, 0.0531, 0.022, 0.01] | 0 | [150.0, 170.0, 210.0, 250.0, 294.0, 400.0, 500.0, 711.0] | [300.0, 350.0, 450.0, 550.0, 700.0, 850.0, 1200.0, 1752.0]
HV 6.3A | HV 6.3A | 6.3 | 0 | [10.0, 1.39, 0.344, 0.168, 0.1, 0.056, 0.0263, 0.01] | [10.0, 1.711, 0.516, 0.198, 0.1, 0.0634, 0.0303, 0.01] | 0 | [19.0, 19.5, 20.4, 20.8, 22.0, 25.0, 32.0, 48.0] | [38.0, 40.0, 43.0, 48.0, 53.0, 60.0, 75.0, 118.0]
HV 63A | HV 63A | 63 | 0 | [10.0, 2.84, 0.368, 0.164, 0.1, 0.0621, 0.0378, 0.0195, 0.01] | [10.0, 1.82, 0.344, 0.1, 0.0467, 0.0269, 0.01] | 0 | [189.0, 220.0, 300.0, 350.0, 393.0, 450.0, 530.0, 700.0, 961.0] | [378.0, 500.0, 700.0, 934.0, 1200.0, 1500.0, 2366.0]
HV 80A | HV 80A | 80 | 0 | [10.0, 2.05, 0.369, 0.198, 0.1, 0.051, 0.0298, 0.01] | [10.0, 4.15, 1.03, 0.198, 0.1, 0.051, 0.0172, 0.01] | 0 | [240.0, 300.0, 400.0, 450.0, 530.0, 650.0, 800.0, 1311.0] | [480.0, 550.0, 700.0, 1000.0, 1260.0, 1600.0, 2500.0, 3227.0]
Siemens NH-1-100 | Siemens NH-1-100 | 100 | [5400.0, 2000.0, 400.0, 20.0, 1.0, 0.2, 0.012, 0.004] | 0 | 0 | [150.0, 190.0, 250.0, 430.0, 900.0, 1250.0, 2700.0, 3600.0] | 0 | 0
Siemens NH-1-125 | Siemens NH-1-125 | 125 | [4800.0, 120.0, 7.0, 0.1, 0.004] | 0 | 0 | [180.0, 400.0, 740.0, 2000.0, 4250.0] | 0 | 0
Siemens NH-1-16 | Siemens NH-1-16 | 16 | [4000.0, 400.0, 2.0, 0.1, 0.04, 0.01] | 0 | 0 | [26.0, 35.0, 75.0, 150.0, 200.0, 300.0] | 0 | 0
Siemens NH-1-160 | Siemens NH-1-160 | 160 | [4800.0, 120.0, 7.0, 0.1, 0.004] | 0 | 0 | [210.0, 500.0, 900.0, 2300.0, 5000.0] | 0 | 0
Siemens NH-1-25 | Siemens NH-1-25 | 25 | [4000.0, 1000.0, 10.0, 0.2, 0.02, 0.01] | 0 | 0 | [40.0, 50.0, 100.0, 210.0, 400.0, 500.0] | 0 | 0
Siemens NH-1-50 | Siemens NH-1-50 | 50 | [4000.0, 40.0, 4.0, 1.0, 0.02, 0.01] | 0 | 0 | [86.0, 200.0, 300.0, 400.0, 1000.0, 1280.0] | 0 | 0
Siemens NH-1-63 | Siemens NH-1-63 | 63 | [4000.0, 100.0, 10.0, 2.0, 0.04, 0.01] | 0 | 0 | [100.0, 200.0, 300.0, 400.0, 1000.0, 1500.0] | 0 | 0
Siemens NH-1-80 | Siemens NH-1-80 | 80 | [4800.0, 120.0, 7.0, 0.1, 0.01] | 0 | 0 | [150.58, 250.0, 450.0, 1150.0, 2470.0] | 0 | 0
Siemens NH-2-1000 | Siemens NH-2-1000 | 1000 | [4800.0, 120.0, 7.0, 0.1, 0.004] | 0 | 0 | [1900.0, 3500.0, 8400.0, 24000.0, 52000.0] | 0 | 0
Siemens NH-2-200 | Siemens NH-2-200 | 200 | [4800.0, 120.0, 7.0, 0.1, 0.004] | 0 | 0 | [280.0, 650.0, 1200.0, 3000.0, 7000.0] | 0 | 0
Siemens NH-2-224 | Siemens NH-2-224 | 224 | [4800.0, 120.0, 7.0, 0.2, 0.04, 0.004] | 0 | 0 | [400.0, 750.0, 1453.0, 3025.0, 4315.0, 7600.0] | 0 | 0
Siemens NH-2-250 | Siemens NH-2-250 | 250 | [4800.0, 120.0, 7.0, 0.1, 0.004] | 0 | 0 | [450.0, 800.0, 1650.0, 4000.0, 8500.0] | 0 | 0
Siemens NH-2-315 | Siemens NH-2-315 | 315 | [4800.0, 120.0, 7.0, 0.1, 0.004] | 0 | 0 | [550.0, 920.0, 1900.0, 5000.0, 11000.0] | 0 | 0
Siemens NH-2-355 | Siemens NH-2-355 | 355 | [4800.0, 120.0, 6.0, 0.1, 0.004] | 0 | 0 | [650.0, 1116.27, 2350.0, 5840.0, 12790.0] | 0 | 0
Siemens NH-2-400 | Siemens NH-2-400 | 400 | [4800.0, 120.0, 7.0, 0.1, 0.004] | 0 | 0 | [720.0, 1350.0, 2800.0, 6500.0, 15000.0] | 0 | 0
Siemens NH-2-425 | Siemens NH-2-425 | 425 | [4800.0, 120.0, 7.0, 0.1, 0.004] | 0 | 0 | [850.0, 1500.0, 3050.0, 7500.0, 16500.0] | 0 | 0
Siemens NH-2-630 | Siemens NH-2-630 | 630 | [4800.0, 120.0, 7.0, 0.1, 0.004] | 0 | 0 | [1200.0, 2000.0, 4800.0, 12000.0, 26000.0] | 0 | 0

## dtypes
| element | column | dtype
0 | bus | name | object
1 | bus | vn_kv | float64
2 | bus | type | object
3 | bus | zone | object
4 | bus | in_service | bool
5 | load | name | object
6 | load | bus | uint32
7 | load | p_mw | float64
8 | load | q_mvar | float64
9 | load | const_z_percent | float64
10 | load | const_i_percent | float64
11 | load | sn_mva | float64
12 | load | scaling | float64
13 | load | in_service | bool
14 | load | type | object
15 | ext_grid | name | object
16 | ext_grid | bus | uint32
17 | ext_grid | vm_pu | float64
18 | ext_grid | va_degree | float64
19 | ext_grid | slack_weight | float64
20 | ext_grid | in_service | bool
21 | line | name | object
22 | line | std_type | object
23 | line | from_bus | uint32
24 | line | to_bus | uint32
25 | line | length_km | float64
26 | line | r_ohm_per_km | float64
27 | line | x_ohm_per_km | float64
28 | line | c_nf_per_km | float64
29 | line | g_us_per_km | float64
30 | line | max_i_ka | float64
31 | line | df | float64
32 | line | parallel | uint32
33 | line | type | object
34 | line | in_service | bool
35 | trafo | name | object
36 | trafo | std_type | object
37 | trafo | hv_bus | uint32
38 | trafo | lv_bus | uint32
39 | trafo | sn_mva | float64
40 | trafo | vn_hv_kv | float64
41 | trafo | vn_lv_kv | float64
42 | trafo | vk_percent | float64
43 | trafo | vkr_percent | float64
44 | trafo | pfe_kw | float64
45 | trafo | i0_percent | float64
46 | trafo | shift_degree | float64
47 | trafo | tap_side | object
48 | trafo | tap_neutral | int32
49 | trafo | tap_min | int32
50 | trafo | tap_max | int32
51 | trafo | tap_step_percent | float64
52 | trafo | tap_step_degree | float64
53 | trafo | tap_pos | int32
54 | trafo | tap_phase_shifter | bool
55 | trafo | parallel | uint32
56 | trafo | df | float64
57 | trafo | in_service | bool
58 | line_geodata | coords | object
59 | bus_geodata | x | float64
60 | bus_geodata | y | float64
61 | bus_geodata | coords | object

## parameters
| version | format_version | converged | OPF_converged | name | f_hz | sn_mva
0 | 2.14.6 | 2.14.0 | FALSE | FALSE |  | 50 | 1