## bus
| name | vn_kv | type | zone | in_service
0 | bus_LV_670-8_0_4_node_0 | 0.4 | n |  | TRUE
1 | bus_LV_670-8_0_4_node_1 | 0.4 | n |  | TRUE
2 | bus_LV_670-8_0_4_node_2 | 0.4 | n |  | TRUE
3 | bus_LV_670-8_0_4_node_3 | 0.4 | n |  | TRUE
4 | bus_LV_670-8_0_4_node_79 | 0.4 | n |  | TRUE
5 | bus_LV_670-8_0_4_node_54 | 0.4 | n |  | TRUE
6 | bus_LV_670-8_0_4_node_53 | 0.4 | n |  | TRUE
7 | bus_LV_670-8_0_4_node_59 | 0.4 | n |  | TRUE
8 | bus_LV_670-8_0_4_node_24 | 0.4 | n |  | TRUE
9 | bus_LV_670-8_0_4_node_5 | 0.4 | n |  | TRUE
10 | bus_LV_670-8_0_4_node_6 | 0.4 | n |  | TRUE
11 | bus_LV_670-8_0_4_node_7 | 0.4 | n |  | TRUE
12 | bus_LV_670-8_0_4_node_35 | 0.4 | n |  | TRUE
13 | bus_LV_670-8_0_4_node_36 | 0.4 | n |  | TRUE
14 | bus_LV_670-8_0_4_node_37 | 0.4 | n |  | TRUE
15 | bus_LV_670-8_0_4_node_47 | 0.4 | n |  | TRUE
16 | bus_LV_670-8_0_4_node_12 | 0.4 | n |  | TRUE
17 | bus_LV_670-8_0_4_node_75 | 0.4 | n |  | TRUE
18 | bus_LV_670-8_0_4_node_43 | 0.4 | n |  | TRUE
19 | bus_LV_670-8_0_4_node_8 | 0.4 | n |  | TRUE
20 | bus_LV_670-8_0_4_node_9 | 0.4 | n |  | TRUE
21 | bus_LV_670-8_0_4_node_10 | 0.4 | n |  | TRUE
22 | bus_LV_670-8_0_4_node_11 | 0.4 | n |  | TRUE
23 | bus_LV_670-8_0_4_node_63 | 0.4 | n |  | TRUE
24 | bus_LV_670-8_0_4_node_46 | 0.4 | n |  | TRUE
25 | bus_LV_670-8_0_4_node_64 | 0.4 | n |  | TRUE
26 | bus_LV_670-8_0_4_node_13 | 0.4 | n |  | TRUE
27 | bus_LV_670-8_0_4_node_14 | 0.4 | n |  | TRUE
28 | bus_LV_670-8_0_4_node_15 | 0.4 | n |  | TRUE
29 | bus_LV_670-8_0_4_node_16 | 0.4 | n |  | TRUE
30 | bus_LV_670-8_0_4_node_17 | 0.4 | n |  | TRUE
31 | bus_LV_670-8_0_4_node_18 | 0.4 | n |  | TRUE
32 | bus_LV_670-8_0_4_node_28 | 0.4 | n |  | TRUE
33 | bus_LV_670-8_0_4_node_34 | 0.4 | n |  | TRUE
34 | bus_LV_670-8_0_4_node_30 | 0.4 | n |  | TRUE
35 | bus_LV_670-8_0_4_node_26 | 0.4 | n |  | TRUE
36 | bus_LV_670-8_0_4_node_41 | 0.4 | n |  | TRUE
37 | bus_LV_670-8_0_4_node_19 | 0.4 | n |  | TRUE
38 | bus_LV_670-8_0_4_node_20 | 0.4 | n |  | TRUE
39 | bus_LV_670-8_0_4_node_21 | 0.4 | n |  | TRUE
40 | bus_LV_670-8_0_4_node_22 | 0.4 | n |  | TRUE
41 | bus_LV_670-8_0_4_node_23 | 0.4 | n |  | TRUE
42 | bus_LV_670-8_0_4_node_25 | 0.4 | n |  | TRUE
43 | bus_LV_670-8_0_4_node_29 | 0.4 | n |  | TRUE
44 | bus_LV_670-8_0_4_node_50 | 0.4 | n |  | TRUE
45 | bus_LV_670-8_0_4_node_60 | 0.4 | n |  | TRUE
46 | bus_LV_670-8_0_4_node_27 | 0.4 | n |  | TRUE
47 | bus_LV_670-8_0_4_node_49 | 0.4 | n |  | TRUE
48 | bus_LV_670-8_0_4_node_55 | 0.4 | n |  | TRUE
49 | bus_LV_670-8_0_4_node_56 | 0.4 | n |  | TRUE
50 | bus_LV_670-8_0_4_node_31 | 0.4 | n |  | TRUE
51 | bus_LV_670-8_0_4_node_32 | 0.4 | n |  | TRUE
52 | bus_LV_670-8_0_4_node_33 | 0.4 | n |  | TRUE
53 | bus_LV_670-8_0_4_node_57 | 0.4 | n |  | TRUE
54 | bus_LV_670-8_0_4_node_58 | 0.4 | n |  | TRUE
55 | bus_LV_670-8_0_4_node_42 | 0.4 | n |  | TRUE
56 | bus_LV_670-8_0_4_node_76 | 0.4 | n |  | TRUE
57 | bus_LV_670-8_0_4_node_44 | 0.4 | n |  | TRUE
58 | bus_LV_670-8_0_4_node_38 | 0.4 | n |  | TRUE
59 | bus_LV_670-8_0_4_node_39 | 0.4 | n |  | TRUE
60 | bus_LV_670-8_0_4_node_40 | 0.4 | n |  | TRUE
61 | bus_LV_670-8_0_4_node_61 | 0.4 | n |  | TRUE
62 | bus_LV_670-8_0_4_node_62 | 0.4 | n |  | TRUE
63 | bus_LV_670-8_0_4_node_65 | 0.4 | n |  | TRUE
64 | bus_LV_670-8_0_4_node_48 | 0.4 | n |  | TRUE
65 | bus_LV_670-8_0_4_node_45 | 0.4 | n |  | TRUE
66 | bus_LV_670-8_0_4_node_51 | 0.4 | n |  | TRUE
67 | bus_LV_670-8_0_4_node_52 | 0.4 | n |  | TRUE
68 | bus_LV_670-8_0_4_node_66 | 0.4 | n |  | TRUE
69 | bus_LV_670-8_0_4_node_67 | 0.4 | n |  | TRUE
70 | bus_LV_670-8_0_4_node_68 | 0.4 | n |  | TRUE
71 | bus_LV_670-8_0_4_node_69 | 0.4 | n |  | TRUE
72 | bus_LV_670-8_0_4_node_70 | 0.4 | n |  | TRUE
73 | bus_LV_670-8_0_4_node_71 | 0.4 | n |  | TRUE
74 | bus_LV_670-8_0_4_node_72 | 0.4 | n |  | TRUE
75 | bus_LV_670-8_0_4_node_73 | 0.4 | n |  | TRUE
76 | bus_MV_120_0_node_77 | 20 | n |  | TRUE

## load
| name | bus | p_mw | q_mvar | const_z_percent | const_i_percent | sn_mva | scaling | in_service | type
0 | LV_670-8_0_4_load_0 | 0 | 0.0071026 | 0.0017801 | 0 | 0 |  | 1 | TRUE | wye
1 | LV_670-8_0_4_load_1 | 1 | 0.0054669 | 0.0013701 | 0 | 0 |  | 1 | TRUE | wye
2 | LV_670-8_0_4_load_3 | 3 | 0.006896 | 0.0017283 | 0 | 0 |  | 1 | TRUE | wye
3 | LV_670-8_0_4_load_79 | 4 | 0.061598 | 0.015438 | 0 | 0 |  | 1 | TRUE | wye
4 | LV_670-8_0_4_load_54 | 5 | 0.0076829 | 0.0019255 | 0 | 0 |  | 1 | TRUE | wye
5 | LV_670-8_0_4_load_53 | 6 | 0.047132 | 0.011812 | 0 | 0 |  | 1 | TRUE | wye
6 | LV_670-8_0_4_load_59 | 7 | 0.0088643 | 0.0022216 | 0 | 0 |  | 1 | TRUE | wye
7 | LV_670-8_0_4_load_5 | 9 | 0.0027854 | 0.00069808 | 0 | 0 |  | 1 | TRUE | wye
8 | LV_670-8_0_4_load_6 | 10 | 0.0042312 | 0.0010604 | 0 | 0 |  | 1 | TRUE | wye
9 | LV_670-8_0_4_load_37 | 14 | 0.015827 | 0.0039666 | 0 | 0 |  | 1 | TRUE | wye
10 | LV_670-8_0_4_load_47 | 15 | 0.039843 | 0.0099857 | 0 | 0 |  | 1 | TRUE | wye
11 | LV_670-8_0_4_load_75 | 17 | 0.0046481 | 0.0011649 | 0 | 0 |  | 1 | TRUE | wye
12 | LV_670-8_0_4_load_43 | 18 | 0.020752 | 0.0052008 | 0 | 0 |  | 1 | TRUE | wye
13 | LV_670-8_0_4_load_8 | 19 | 0.010494 | 0.0026301 | 0 | 0 |  | 1 | TRUE | wye
14 | LV_670-8_0_4_load_9 | 20 | 0.0080364 | 0.0020141 | 0 | 0 |  | 1 | TRUE | wye
15 | LV_670-8_0_4_load_10 | 21 | 0.022777 | 0.0057086 | 0 | 0 |  | 1 | TRUE | wye
16 | LV_670-8_0_4_load_11 | 22 | 0.0077225 | 0.0019354 | 0 | 0 |  | 1 | TRUE | wye
17 | LV_670-8_0_4_load_63 | 23 | 0.00089149 | 0.00022343 | 0 | 0 |  | 1 | TRUE | wye
18 | LV_670-8_0_4_load_46 | 24 | 0.0027096 | 0.00067909 | 0 | 0 |  | 1 | TRUE | wye
19 | LV_670-8_0_4_load_64 | 25 | 0.0005316 | 0.00013323 | 0 | 0 |  | 1 | TRUE | wye
20 | LV_670-8_0_4_load_13 | 26 | 0.00063359 | 0.00015879 | 0 | 0 |  | 1 | TRUE | wye
21 | LV_670-8_0_4_load_14 | 27 | 0.00078766 | 0.00019741 | 0 | 0 |  | 1 | TRUE | wye
22 | LV_670-8_0_4_load_15 | 28 | 0.00095674 | 0.00023978 | 0 | 0 |  | 1 | TRUE | wye
23 | LV_670-8_0_4_load_16 | 29 | 0.00088844 | 0.00022266 | 0 | 0 |  | 1 | TRUE | wye
24 | LV_670-8_0_4_load_18 | 31 | 0.00070734 | 0.00017728 | 0 | 0 |  | 1 | TRUE | wye
25 | LV_670-8_0_4_load_34 | 33 | 0.00074146 | 0.00018583 | 0 | 0 |  | 1 | TRUE | wye
26 | LV_670-8_0_4_load_30 | 34 | 0.0013851 | 0.00034714 | 0 | 0 |  | 1 | TRUE | wye
27 | LV_670-8_0_4_load_26 | 35 | 0.00089026 | 0.00022312 | 0 | 0 |  | 1 | TRUE | wye
28 | LV_670-8_0_4_load_41 | 36 | 0.00081433 | 0.00020409 | 0 | 0 |  | 1 | TRUE | wye
29 | LV_670-8_0_4_load_19 | 37 | 0.0011002 | 0.00027573 | 0 | 0 |  | 1 | TRUE | wye
30 | LV_670-8_0_4_load_21 | 39 | 0.020655 | 0.0051766 | 0 | 0 |  | 1 | TRUE | wye
31 | LV_670-8_0_4_load_23 | 41 | 0.017293 | 0.0043341 | 0 | 0 |  | 1 | TRUE | wye
32 | LV_670-8_0_4_load_50 | 44 | 0.0062077 | 0.0015558 | 0 | 0 |  | 1 | TRUE | wye
33 | LV_670-8_0_4_load_60 | 45 | 0.0018359 | 0.00046012 | 0 | 0 |  | 1 | TRUE | wye
34 | LV_670-8_0_4_load_27 | 46 | 0.001589 | 0.00039824 | 0 | 0 |  | 1 | TRUE | wye
35 | LV_670-8_0_4_load_49 | 47 | 0.0051016 | 0.0012786 | 0 | 0 |  | 1 | TRUE | wye
36 | LV_670-8_0_4_load_55 | 48 | 0.0010527 | 0.00026383 | 0 | 0 |  | 1 | TRUE | wye
37 | LV_670-8_0_4_load_56 | 49 | 0.0039645 | 0.00099361 | 0 | 0 |  | 1 | TRUE | wye
38 | LV_670-8_0_4_load_31 | 50 | 0.0010561 | 0.00026468 | 0 | 0 |  | 1 | TRUE | wye
39 | LV_670-8_0_4_load_32 | 51 | 0.0027089 | 0.00067891 | 0 | 0 |  | 1 | TRUE | wye
40 | LV_670-8_0_4_load_33 | 52 | 0.00067382 | 0.00016888 | 0 | 0 |  | 1 | TRUE | wye
41 | LV_670-8_0_4_load_57 | 53 | 0.00067382 | 0.00016888 | 0 | 0 |  | 1 | TRUE | wye
42 | LV_670-8_0_4_load_58 | 54 | 0.0029386 | 0.00073649 | 0 | 0 |  | 1 | TRUE | wye
43 | LV_670-8_0_4_load_42 | 55 | 0.0024947 | 0.00062524 | 0 | 0 |  | 1 | TRUE | wye
44 | LV_670-8_0_4_load_76 | 56 | 0.0019256 | 0.0004826 | 0 | 0 |  | 1 | TRUE | wye
45 | LV_670-8_0_4_load_44 | 57 | 0.048052 | 0.012043 | 0 | 0 |  | 1 | TRUE | wye
46 | LV_670-8_0_4_load_38 | 58 | 0.0010791 | 0.00027046 | 0 | 0 |  | 1 | TRUE | wye
47 | LV_670-8_0_4_load_39 | 59 | 0.0011162 | 0.00027974 | 0 | 0 |  | 1 | TRUE | wye
48 | LV_670-8_0_4_load_40 | 60 | 0.0078784 | 0.0019745 | 0 | 0 |  | 1 | TRUE | wye
49 | LV_670-8_0_4_load_61 | 61 | 0.012833 | 0.0032164 | 0 | 0 |  | 1 | TRUE | wye
50 | LV_670-8_0_4_load_62 | 62 | 0.006041 | 0.001514 | 0 | 0 |  | 1 | TRUE | wye
51 | LV_670-8_0_4_load_65 | 63 | 0.002567 | 0.00064334 | 0 | 0 |  | 1 | TRUE | wye
52 | LV_670-8_0_4_load_48 | 64 | 0.0036346 | 0.00091093 | 0 | 0 |  | 1 | TRUE | wye
53 | LV_670-8_0_4_load_66 | 68 | 0.0030159 | 0.00075585 | 0 | 0 |  | 1 | TRUE | wye
54 | LV_670-8_0_4_load_67 | 69 | 0.0030159 | 0.00075585 | 0 | 0 |  | 1 | TRUE | wye
55 | LV_670-8_0_4_load_68 | 70 | 0.0036794 | 0.00092215 | 0 | 0 |  | 1 | TRUE | wye
56 | LV_670-8_0_4_load_69 | 71 | 0.0026233 | 0.00065747 | 0 | 0 |  | 1 | TRUE | wye
57 | LV_670-8_0_4_load_70 | 72 | 0.0026718 | 0.00066962 | 0 | 0 |  | 1 | TRUE | wye
58 | LV_670-8_0_4_load_71 | 73 | 0.0026214 | 0.00065699 | 0 | 0 |  | 1 | TRUE | wye
59 | LV_670-8_0_4_load_72 | 74 | 0.0029678 | 0.00074381 | 0 | 0 |  | 1 | TRUE | wye
60 | LV_670-8_0_4_load_73 | 75 | 0.0021714 | 0.0005442 | 0 | 0 |  | 1 | TRUE | wye

## ext_grid
| name | bus | vm_pu | va_degree | slack_weight | in_service
0 |  | 24 | 1 | 0 | 1 | TRUE

## line
| name | std_type | from_bus | to_bus | length_km | r_ohm_per_km | x_ohm_per_km | c_nf_per_km | g_us_per_km | max_i_ka | df | parallel | type | in_service
0 | LV_670-8_0_4_line_0 |  | 0 | 1 | 0.01202 | 0.125 | 0.08 | 261 | 0 | 0.364 | 1 | 1 | cs | TRUE
1 | LV_670-8_0_4_line_1 |  | 0 | 2 | 0.023317 | 0.125 | 0.08 | 261 | 0 | 0.364 | 1 | 1 | cs | TRUE
2 | LV_670-8_0_4_line_2 |  | 1 | 3 | 0.0063072 | 0.125 | 0.08 | 261 | 0 | 0.364 | 1 | 1 | cs | TRUE
3 | LV_670-8_0_4_line_3 |  | 2 | 4 | 0.034696 | 0.125 | 0.08 | 261 | 0 | 0.364 | 1 | 1 | cs | TRUE
4 | LV_670-8_0_4_line_4 |  | 3 | 5 | 0.0099334 | 0.125 | 0.08 | 261 | 0 | 0.364 | 1 | 1 | cs | TRUE
5 | LV_670-8_0_4_line_5 |  | 5 | 6 | 0.0037407 | 0.125 | 0.08 | 261 | 0 | 0.364 | 1 | 1 | cs | TRUE
6 | LV_670-8_0_4_line_6 |  | 6 | 41 | 0.012443 | 0.125 | 0.08 | 261 | 0 | 0.364 | 1 | 1 | cs | TRUE
7 | LV_670-8_0_4_line_7 |  | 7 | 8 | 0.018342 | 0.125 | 0.08 | 261 | 0 | 0.364 | 1 | 1 | cs | TRUE
8 | LV_670-8_0_4_line_8 |  | 8 | 43 | 0.004188 | 0.125 | 0.08 | 261 | 0 | 0.364 | 1 | 1 | cs | TRUE
9 | LV_670-8_0_4_line_9 |  | 8 | 39 | 0.032832 | 0.125 | 0.08 | 261 | 0 | 0.364 | 1 | 1 | cs | TRUE
10 | LV_670-8_0_4_line_10 |  | 9 | 10 | 0.012604 | 0.125 | 0.08 | 261 | 0 | 0.364 | 1 | 1 | cs | TRUE
11 | LV_670-8_0_4_line_11 |  | 10 | 11 | 0.015124 | 0.125 | 0.08 | 261 | 0 | 0.364 | 1 | 1 | cs | TRUE
12 | LV_670-8_0_4_line_12 |  | 11 | 12 | 0.01488 | 0.125 | 0.08 | 261 | 0 | 0.364 | 1 | 1 | cs | TRUE
13 | LV_670-8_0_4_line_13 |  | 11 | 13 | 0.030036 | 0.125 | 0.08 | 261 | 0 | 0.364 | 1 | 1 | cs | TRUE
14 | LV_670-8_0_4_line_14 |  | 11 | 14 | 0.038022 | 0.125 | 0.08 | 261 | 0 | 0.364 | 1 | 1 | cs | TRUE
15 | LV_670-8_0_4_line_15 |  | 12 | 15 | 0.0098933 | 0.125 | 0.08 | 261 | 0 | 0.364 | 1 | 4 | cs | TRUE
16 | LV_670-8_0_4_line_16 |  | 12 | 16 | 0.010363 | 0.125 | 0.08 | 261 | 0 | 0.364 | 1 | 4 | cs | TRUE
17 | LV_670-8_0_4_line_17 |  | 13 | 17 | 0.010952 | 0.125 | 0.08 | 261 | 0 | 0.364 | 1 | 1 | cs | TRUE
18 | LV_670-8_0_4_line_18 |  | 14 | 18 | 0.020299 | 0.125 | 0.08 | 261 | 0 | 0.364 | 1 | 1 | cs | TRUE
19 | LV_670-8_0_4_line_19 |  | 15 | 40 | 0.0099068 | 0.125 | 0.08 | 261 | 0 | 0.364 | 1 | 4 | cs | TRUE
20 | LV_670-8_0_4_line_20 |  | 16 | 24 | 0.0087367 | 0.125 | 0.08 | 261 | 0 | 0.364 | 1 | 4 | cs | TRUE
21 | LV_670-8_0_4_line_21 |  | 16 | 21 | 0.069429 | 0.125 | 0.08 | 261 | 0 | 0.364 | 1 | 1 | cs | TRUE
22 | LV_670-8_0_4_line_22 |  | 17 | 56 | 0.024597 | 0.125 | 0.08 | 261 | 0 | 0.364 | 1 | 1 | cs | TRUE
23 | LV_670-8_0_4_line_23 |  | 18 | 57 | 0.0064342 | 0.125 | 0.08 | 261 | 0 | 0.364 | 1 | 1 | cs | TRUE
24 | LV_670-8_0_4_line_24 |  | 19 | 20 | 0.048104 | 0.125 | 0.08 | 261 | 0 | 0.364 | 1 | 1 | cs | TRUE
25 | LV_670-8_0_4_line_25 |  | 19 | 21 | 0.0080338 | 0.125 | 0.08 | 261 | 0 | 0.364 | 1 | 1 | cs | TRUE
26 | LV_670-8_0_4_line_26 |  | 20 | 22 | 0.0098289 | 0.125 | 0.08 | 261 | 0 | 0.364 | 1 | 1 | cs | TRUE
27 | LV_670-8_0_4_line_27 |  | 22 | 23 | 0.04324 | 0.125 | 0.08 | 261 | 0 | 0.364 | 1 | 1 | cs | TRUE
28 | LV_670-8_0_4_line_28 |  | 23 | 25 | 0.0065348 | 0.125 | 0.08 | 261 | 0 | 0.364 | 1 | 1 | cs | TRUE
29 | LV_670-8_0_4_line_29 |  | 26 | 27 | 0.014919 | 0.125 | 0.08 | 261 | 0 | 0.364 | 1 | 1 | cs | TRUE
30 | LV_670-8_0_4_line_30 |  | 26 | 28 | 0.016343 | 0.125 | 0.08 | 261 | 0 | 0.364 | 1 | 1 | cs | TRUE
31 | LV_670-8_0_4_line_31 |  | 27 | 29 | 0.014279 | 0.125 | 0.08 | 261 | 0 | 0.364 | 1 | 1 | cs | TRUE
32 | LV_670-8_0_4_line_32 |  | 28 | 30 | 0.03492 | 0.125 | 0.08 | 261 | 0 | 0.364 | 1 | 1 | cs | TRUE
33 | LV_670-8_0_4_line_33 |  | 29 | 31 | 0.010995 | 0.125 | 0.08 | 261 | 0 | 0.364 | 1 | 1 | cs | TRUE
34 | LV_670-8_0_4_line_34 |  | 30 | 32 | 0.057724 | 0.125 | 0.08 | 261 | 0 | 0.364 | 1 | 1 | cs | TRUE
35 | LV_670-8_0_4_line_35 |  | 31 | 33 | 0.0039585 | 0.125 | 0.08 | 261 | 0 | 0.364 | 1 | 1 | cs | TRUE
36 | LV_670-8_0_4_line_36 |  | 32 | 34 | 0.023254 | 0.125 | 0.08 | 261 | 0 | 0.364 | 1 | 1 | cs | TRUE
37 | LV_670-8_0_4_line_37 |  | 32 | 35 | 0.022993 | 0.125 | 0.08 | 261 | 0 | 0.364 | 1 | 1 | cs | TRUE
38 | LV_670-8_0_4_line_38 |  | 33 | 36 | 0.011338 | 0.125 | 0.08 | 261 | 0 | 0.364 | 1 | 1 | cs | TRUE
39 | LV_670-8_0_4_line_39 |  | 34 | 48 | 0.018806 | 0.125 | 0.08 | 261 | 0 | 0.364 | 1 | 1 | cs | TRUE
40 | LV_670-8_0_4_line_40 |  | 35 | 46 | 0.021981 | 0.125 | 0.08 | 261 | 0 | 0.364 | 1 | 1 | cs | TRUE
41 | LV_670-8_0_4_line_41 |  | 36 | 55 | 0.020705 | 0.125 | 0.08 | 261 | 0 | 0.364 | 1 | 1 | cs | TRUE
42 | LV_670-8_0_4_line_42 |  | 37 | 38 | 0.035609 | 0.125 | 0.08 | 261 | 0 | 0.364 | 1 | 1 | cs | TRUE
43 | LV_670-8_0_4_line_43 |  | 37 | 39 | 0.010801 | 0.125 | 0.08 | 261 | 0 | 0.364 | 1 | 1 | cs | TRUE
44 | LV_670-8_0_4_line_44 |  | 38 | 40 | 0.008118 | 0.125 | 0.08 | 261 | 0 | 0.364 | 1 | 4 | cs | TRUE
45 | LV_670-8_0_4_line_45 |  | 38 | 41 | 0.0070458 | 0.125 | 0.08 | 261 | 0 | 0.364 | 1 | 2 | cs | TRUE
46 | LV_670-8_0_4_line_46 |  | 39 | 42 | 0.032822 | 0.125 | 0.08 | 261 | 0 | 0.364 | 1 | 1 | cs | TRUE
47 | LV_670-8_0_4_line_47 |  | 42 | 44 | 0.010312 | 0.125 | 0.08 | 261 | 0 | 0.364 | 1 | 1 | cs | TRUE
48 | LV_670-8_0_4_line_48 |  | 43 | 45 | 0.017658 | 0.125 | 0.08 | 261 | 0 | 0.364 | 1 | 1 | cs | TRUE
49 | LV_670-8_0_4_line_49 |  | 43 | 46 | 0.026743 | 0.125 | 0.08 | 261 | 0 | 0.364 | 1 | 1 | cs | TRUE
50 | LV_670-8_0_4_line_50 |  | 44 | 47 | 0.0068021 | 0.125 | 0.08 | 261 | 0 | 0.364 | 1 | 1 | cs | TRUE
51 | LV_670-8_0_4_line_51 |  | 47 | 66 | 0.01872 | 0.125 | 0.08 | 261 | 0 | 0.364 | 1 | 1 | cs | TRUE
52 | LV_670-8_0_4_line_52 |  | 48 | 49 | 0.031471 | 0.125 | 0.08 | 261 | 0 | 0.364 | 1 | 1 | cs | TRUE
53 | LV_670-8_0_4_line_53 |  | 49 | 54 | 0.01722 | 0.125 | 0.08 | 261 | 0 | 0.364 | 1 | 1 | cs | TRUE
54 | LV_670-8_0_4_line_54 |  | 50 | 51 | 0.0049361 | 0.125 | 0.08 | 261 | 0 | 0.364 | 1 | 1 | cs | TRUE
55 | LV_670-8_0_4_line_55 |  | 51 | 52 | 0.010937 | 0.125 | 0.08 | 261 | 0 | 0.364 | 1 | 1 | cs | TRUE
56 | LV_670-8_0_4_line_56 |  | 52 | 53 | 0.015944 | 0.125 | 0.08 | 261 | 0 | 0.364 | 1 | 1 | cs | TRUE
57 | LV_670-8_0_4_line_57 |  | 53 | 54 | 0.017731 | 0.125 | 0.08 | 261 | 0 | 0.364 | 1 | 1 | cs | TRUE
58 | LV_670-8_0_4_line_58 |  | 55 | 63 | 0.0081323 | 0.125 | 0.08 | 261 | 0 | 0.364 | 1 | 1 | cs | TRUE
59 | LV_670-8_0_4_line_59 |  | 57 | 65 | 0.015104 | 0.125 | 0.08 | 261 | 0 | 0.364 | 1 | 1 | cs | TRUE
60 | LV_670-8_0_4_line_60 |  | 58 | 59 | 0.0089844 | 0.125 | 0.08 | 261 | 0 | 0.364 | 1 | 1 | cs | TRUE
61 | LV_670-8_0_4_line_61 |  | 59 | 60 | 0.021126 | 0.125 | 0.08 | 261 | 0 | 0.364 | 1 | 1 | cs | TRUE
62 | LV_670-8_0_4_line_62 |  | 60 | 61 | 0.0083375 | 0.125 | 0.08 | 261 | 0 | 0.364 | 1 | 1 | cs | TRUE
63 | LV_670-8_0_4_line_63 |  | 61 | 62 | 0.01898 | 0.125 | 0.08 | 261 | 0 | 0.364 | 1 | 1 | cs | TRUE
64 | LV_670-8_0_4_line_64 |  | 62 | 65 | 0.0041446 | 0.125 | 0.08 | 261 | 0 | 0.364 | 1 | 1 | cs | TRUE
65 | LV_670-8_0_4_line_65 |  | 63 | 64 | 0.054734 | 0.125 | 0.08 | 261 | 0 | 0.364 | 1 | 1 | cs | TRUE
66 | LV_670-8_0_4_line_66 |  | 66 | 67 | 0.007833 | 0.125 | 0.08 | 261 | 0 | 0.364 | 1 | 1 | cs | TRUE
67 | LV_670-8_0_4_line_67 |  | 67 | 68 | 0.017611 | 0.125 | 0.08 | 261 | 0 | 0.364 | 1 | 1 | cs | TRUE
68 | LV_670-8_0_4_line_68 |  | 68 | 69 | 0.028892 | 0.125 | 0.08 | 261 | 0 | 0.364 | 1 | 1 | cs | TRUE
69 | LV_670-8_0_4_line_69 |  | 69 | 70 | 0.029271 | 0.125 | 0.08 | 261 | 0 | 0.364 | 1 | 1 | cs | TRUE
70 | LV_670-8_0_4_line_70 |  | 70 | 71 | 0.0025318 | 0.125 | 0.08 | 261 | 0 | 0.364 | 1 | 1 | cs | TRUE
71 | LV_670-8_0_4_line_71 |  | 71 | 72 | 0.02667 | 0.125 | 0.08 | 261 | 0 | 0.364 | 1 | 1 | cs | TRUE
72 | LV_670-8_0_4_line_72 |  | 72 | 73 | 0.0048452 | 0.125 | 0.08 | 261 | 0 | 0.364 | 1 | 1 | cs | TRUE
73 | LV_670-8_0_4_line_73 |  | 73 | 74 | 0.022127 | 0.125 | 0.08 | 261 | 0 | 0.364 | 1 | 1 | cs | TRUE
74 | LV_670-8_0_4_line_74 |  | 74 | 75 | 0.0085622 | 0.125 | 0.08 | 261 | 0 | 0.364 | 1 | 1 | cs | TRUE

## trafo
| name | std_type | hv_bus | lv_bus | sn_mva | vn_hv_kv | vn_lv_kv | vk_percent | vkr_percent | pfe_kw | i0_percent | shift_degree | tap_side | tap_neutral | tap_min | tap_max | tap_step_percent | tap_step_degree | tap_pos | tap_phase_shifter | parallel | df | in_service
0 | LV_670-8_0_4_trafo_46 | 0.63 MVA 20/0.4 kV | 76 | 24 | 0.63 | 20 | 0.4 | 6 | 1.206 | 1.65 | 0.2619 | 150 | hv | 0 | -2 | 2 | 2.5 | 0 | 0 | FALSE | 1 | 1 | TRUE

## line_geodata
| x0 | y0 | x1 | y1 | x2 | y2 | x3 | y3 | x4 | y4 | x5 | y5 | x6 | y6
0 | 2589656.0893 | 1193680.6164 | 2589666.1424 | 1193687.2051
1 | 2589636.5872 | 1193667.8349 | 2589656.0893 | 1193680.6164
2 | 2589666.1424 | 1193687.2051 | 2589668.4933 | 1193688.7459 | 2589671.2713 | 1193690.869
3 | 2589636.5872 | 1193667.8349 | 2589612.9618 | 1193693.2452
4 | 2589679.1636 | 1193696.901 | 2589671.2713 | 1193690.869
5 | 2589682.1357 | 1193699.1725 | 2589679.1636 | 1193696.901
6 | 2589682.1357 | 1193699.1725 | 2589692.0221 | 1193706.7285
7 | 2589716.1281 | 1193634.8124 | 2589697.8137 | 1193635.825
8 | 2589716.1281 | 1193634.8124 | 2589717.066 | 1193630.7309
9 | 2589716.1281 | 1193634.8124 | 2589710.3543 | 1193667.1284
10 | 2589732.2423 | 1193737.5761 | 2589744.4 | 1193734.2507
11 | 2589717.6544 | 1193741.5662 | 2589732.2423 | 1193737.5761
12 | 2589717.6544 | 1193741.5662 | 2589714.2305 | 1193727.0867
13 | 2589717.6544 | 1193741.5662 | 2589728.068 | 1193752.6318 | 2589737.8342 | 1193763.8542
14 | 2589717.6544 | 1193741.5662 | 2589709.0427 | 1193750.0968 | 2589686.8975 | 1193763.5294
15 | 2589714.2305 | 1193727.0867 | 2589711.4883 | 1193727.7807 | 2589708.0657 | 1193727.2531 | 2589705.0901 | 1193725.2238
16 | 2589714.2305 | 1193727.0867 | 2589717.2441 | 1193724.6914 | 2589718.8845 | 1193721.4312 | 2589718.75 | 1193718.5633
17 | 2589737.8342 | 1193763.8542 | 2589748.7711 | 1193763.2813
18 | 2589669.5414 | 1193774.0571 | 2589686.8975 | 1193763.5294
19 | 2589704.0833 | 1193715.9429 | 2589703.0675 | 1193719.0352 | 2589703.2092 | 1193721.6029 | 2589705.0901 | 1193725.2238
20 | 2589718.75 | 1193718.5633 | 2589718.0069 | 1193716.3189 | 2589715.9983 | 1193713.8211 | 2589713.2066 | 1193712.3251
21 | 2589718.75 | 1193718.5633 | 2589740.5271 | 1193717.047 | 2589746.4341 | 1193717.6371 | 2589754.3617 | 1193718.8685 | 2589787.5151 | 1193724.5696
22 | 2589748.7711 | 1193763.2813 | 2589773.3345 | 1193761.9945
23 | 2589669.5414 | 1193774.0571 | 2589664.0401 | 1193777.3941
24 | 2589795.4327 | 1193725.9311 | 2589805.1835 | 1193727.6079 | 2589814.1547 | 1193728.6152 | 2589821.8824 | 1193728.8465 | 2589831.9472 | 1193727.662 | 2589842.7877 | 1193725.5312 | 2589843.0507 | 1193725.4725
25 | 2589795.4327 | 1193725.9311 | 2589787.5151 | 1193724.5696
26 | 2589843.0507 | 1193725.4725 | 2589852.6437 | 1193723.3318
27 | 2589894.8454 | 1193713.9145 | 2589852.6437 | 1193723.3318
28 | 2589901.2233 | 1193712.4913 | 2589894.8454 | 1193713.9145
29 | 2589807.7609 | 1193524.0906 | 2589822.6666 | 1193524.7206
30 | 2589791.4356 | 1193523.3587 | 2589792.2125 | 1193523.4334 | 2589807.7609 | 1193524.0906
31 | 2589836.9331 | 1193525.3236 | 2589822.6666 | 1193524.7206
32 | 2589760.1076 | 1193511.3045 | 2589773.5763 | 1193521.6423 | 2589791.4356 | 1193523.3587
33 | 2589836.9331 | 1193525.3236 | 2589847.9188 | 1193525.7879
34 | 2589745.63 | 1193565.4136 | 2589749.203 | 1193555.9247 | 2589752.6143 | 1193541.0554 | 2589753.9831 | 1193526.0673 | 2589755.2213 | 1193514.9593 | 2589760.1076 | 1193511.3045
35 | 2589851.8738 | 1193525.9551 | 2589847.9188 | 1193525.7879
36 | 2589745.63 | 1193565.4136 | 2589768.8821 | 1193565.1593
37 | 2589745.63 | 1193565.4136 | 2589741.7053 | 1193574.2584 | 2589737.6717 | 1193581.7916 | 2589735.2821 | 1193585.9212
38 | 2589851.8738 | 1193525.9551 | 2589863.2017 | 1193526.4339
39 | 2589768.8821 | 1193565.1593 | 2589787.6865 | 1193564.9536
40 | 2589724.6846 | 1193605.1482 | 2589725.9327 | 1193602.0782 | 2589735.2821 | 1193585.9212
41 | 2589878.778 | 1193522.1209 | 2589878.9139 | 1193527.098 | 2589863.2017 | 1193526.4339
42 | 2589697.6201 | 1193711.007 | 2589702.2885 | 1193704.8846 | 2589704.1784 | 1193700.4679 | 2589708.387 | 1193677.7486
43 | 2589710.3543 | 1193667.1284 | 2589708.387 | 1193677.7486
44 | 2589697.6201 | 1193711.007 | 2589704.0833 | 1193715.9429
45 | 2589697.6201 | 1193711.007 | 2589692.0221 | 1193706.7285
46 | 2589742.7577 | 1193671.6525 | 2589735.1069 | 1193671.8436 | 2589729.6108 | 1193670.9526 | 2589725.6455 | 1193669.5143 | 2589710.3543 | 1193667.1284
47 | 2589742.7577 | 1193671.6525 | 2589744.4638 | 1193661.4831
48 | 2589717.066 | 1193630.7309 | 2589734.6904 | 1193631.8181
49 | 2589717.066 | 1193630.7309 | 2589718.6998 | 1193623.6132 | 2589720.3579 | 1193617.3737 | 2589722.0929 | 1193611.5231 | 2589724.6846 | 1193605.1482
50 | 2589745.5892 | 1193654.7747 | 2589744.4638 | 1193661.4831
51 | 2589748.6865 | 1193636.3125 | 2589745.5892 | 1193654.7747
52 | 2589819.1559 | 1193564.6094 | 2589787.6865 | 1193564.9536
53 | 2589836.375 | 1193564.421 | 2589819.1559 | 1193564.6094
54 | 2589880.9837 | 1193563.9331 | 2589885.9195 | 1193563.8791
55 | 2589870.0471 | 1193564.0527 | 2589880.9837 | 1193563.9331
56 | 2589870.0471 | 1193564.0527 | 2589854.1045 | 1193564.2271
57 | 2589836.375 | 1193564.421 | 2589854.1045 | 1193564.2271
58 | 2589878.5562 | 1193513.9917 | 2589878.778 | 1193522.1209
59 | 2589651.1265 | 1193785.2271 | 2589664.0401 | 1193777.3941
60 | 2589597.4081 | 1193815.3181 | 2589605.2465 | 1193810.9274
61 | 2589605.2465 | 1193810.9274 | 2589623.6775 | 1193800.603
62 | 2589630.9515 | 1193796.5284 | 2589623.6775 | 1193800.603
63 | 2589630.9515 | 1193796.5284 | 2589647.5105 | 1193787.2526
64 | 2589651.1265 | 1193785.2271 | 2589647.5105 | 1193787.2526
65 | 2589878.5562 | 1193513.9917 | 2589911.5608 | 1193470.328
66 | 2589756.4808 | 1193635.3318 | 2589748.6865 | 1193636.3125
67 | 2589756.4808 | 1193635.3318 | 2589773.9518 | 1193633.1167
68 | 2589773.9518 | 1193633.1167 | 2589777.8142 | 1193632.627 | 2589802.7789 | 1193631.3177
69 | 2589802.7789 | 1193631.3177 | 2589832.01 | 1193629.7847
70 | 2589834.5382 | 1193629.6521 | 2589832.01 | 1193629.7847
71 | 2589834.5382 | 1193629.6521 | 2589838.9576 | 1193629.4203 | 2589861.1936 | 1193628.8047
72 | 2589866.0369 | 1193628.6706 | 2589861.1936 | 1193628.8047
73 | 2589866.0369 | 1193628.6706 | 2589888.1553 | 1193628.0583
74 | 2589896.7142 | 1193627.8214 | 2589888.1553 | 1193628.0583

## bus_geodata
| x | y | coords
0 | 2589656.0893 | 1193680.6164
1 | 2589666.1424 | 1193687.2051
2 | 2589636.5872 | 1193667.8349
3 | 2589671.2713 | 1193690.869
4 | 2589612.9618 | 1193693.2452
5 | 2589679.1636 | 1193696.901
6 | 2589682.1357 | 1193699.1725
7 | 2589697.8137 | 1193635.825
8 | 2589716.1281 | 1193634.8124
9 | 2589744.4 | 1193734.2507
10 | 2589732.2423 | 1193737.5761
11 | 2589717.6544 | 1193741.5662
12 | 2589714.2305 | 1193727.0867
13 | 2589737.8342 | 1193763.8542
14 | 2589686.8975 | 1193763.5294
15 | 2589705.0901 | 1193725.2238
16 | 2589718.75 | 1193718.5633
17 | 2589748.7711 | 1193763.2813
18 | 2589669.5414 | 1193774.0571
19 | 2589795.4327 | 1193725.9311
20 | 2589843.0507 | 1193725.4725
21 | 2589787.5151 | 1193724.5696
22 | 2589852.6437 | 1193723.3318
23 | 2589894.8454 | 1193713.9145
24 | 2589713.2066 | 1193712.3251
25 | 2589901.2233 | 1193712.4913
26 | 2589807.7609 | 1193524.0906
27 | 2589822.6666 | 1193524.7206
28 | 2589791.4356 | 1193523.3587
29 | 2589836.9331 | 1193525.3236
30 | 2589760.1076 | 1193511.3045
31 | 2589847.9188 | 1193525.7879
32 | 2589745.63 | 1193565.4136
33 | 2589851.8738 | 1193525.9551
34 | 2589768.8821 | 1193565.1593
35 | 2589735.282 | 1193585.9212
36 | 2589863.2017 | 1193526.4339
37 | 2589708.387 | 1193677.7486
38 | 2589697.6201 | 1193711.007
39 | 2589710.3543 | 1193667.1284
40 | 2589704.0833 | 1193715.9429
41 | 2589692.0221 | 1193706.7285
42 | 2589742.7577 | 1193671.6525
43 | 2589717.066 | 1193630.7309
44 | 2589744.4638 | 1193661.4831
45 | 2589734.6904 | 1193631.8181
46 | 2589724.6846 | 1193605.1482
47 | 2589745.5892 | 1193654.7747
48 | 2589787.6865 | 1193564.9536
49 | 2589819.1559 | 1193564.6094
50 | 2589885.9195 | 1193563.8791
51 | 2589880.9837 | 1193563.9331
52 | 2589870.0471 | 1193564.0527
53 | 2589854.1045 | 1193564.2271
54 | 2589836.375 | 1193564.421
55 | 2589878.778 | 1193522.1209
56 | 2589773.3345 | 1193761.9945
57 | 2589664.0401 | 1193777.3941
58 | 2589597.4081 | 1193815.3181
59 | 2589605.2465 | 1193810.9274
60 | 2589623.6775 | 1193800.603
61 | 2589630.9515 | 1193796.5284
62 | 2589647.5105 | 1193787.2526
63 | 2589878.5562 | 1193513.9917
64 | 2589911.5608 | 1193470.328
65 | 2589651.1265 | 1193785.2271
66 | 2589748.6865 | 1193636.3125
67 | 2589756.4808 | 1193635.3318
68 | 2589773.9518 | 1193633.1167
69 | 2589802.7789 | 1193631.3177
70 | 2589832.01 | 1193629.7847
71 | 2589834.5382 | 1193629.6521
72 | 2589861.1936 | 1193628.8047
73 | 2589866.0369 | 1193628.6706
74 | 2589888.1553 | 1193628.0583
75 | 2589896.7142 | 1193627.8214
76 | 2589718.75 | 1193718.5633

## line_std_types
| c_nf_per_km | r_ohm_per_km | x_ohm_per_km | max_i_ka | type | q_mm2 | alpha | voltage_rating
NAYY 4x50 SE | 210 | 0.642 | 0.083 | 0.142 | cs | 50 | 0.00403 | LV
NAYY 4x120 SE | 264 | 0.225 | 0.08 | 0.242 | cs | 120 | 0.00403 | LV
NAYY 4x150 SE | 261 | 0.208 | 0.08 | 0.27 | cs | 150 | 0.00403 | LV
NA2XS2Y 1x95 RM/25 12/20 kV | 216 | 0.313 | 0.132 | 0.252 | cs | 95 | 0.00403 | MV
NA2XS2Y 1x185 RM/25 12/20 kV | 273 | 0.161 | 0.117 | 0.362 | cs | 185 | 0.00403 | MV
NA2XS2Y 1x240 RM/25 12/20 kV | 304 | 0.122 | 0.112 | 0.421 | cs | 240 | 0.00403 | MV
NA2XS2Y 1x95 RM/25 6/10 kV | 315 | 0.313 | 0.123 | 0.249 | cs | 95 | 0.00403 | MV
NA2XS2Y 1x185 RM/25 6/10 kV | 406 | 0.161 | 0.11 | 0.358 | cs | 185 | 0.00403 | MV
NA2XS2Y 1x240 RM/25 6/10 kV | 456 | 0.122 | 0.105 | 0.416 | cs | 240 | 0.00403 | MV
NA2XS2Y 1x150 RM/25 12/20 kV | 250 | 0.206 | 0.116 | 0.319 | cs | 150 | 0.00403 | MV
NA2XS2Y 1x120 RM/25 12/20 kV | 230 | 0.253 | 0.119 | 0.283 | cs | 120 | 0.00403 | MV
NA2XS2Y 1x70 RM/25 12/20 kV | 190 | 0.443 | 0.132 | 0.22 | cs | 70 | 0.00403 | MV
NA2XS2Y 1x150 RM/25 6/10 kV | 360 | 0.206 | 0.11 | 0.315 | cs | 150 | 0.00403 | MV
NA2XS2Y 1x120 RM/25 6/10 kV | 340 | 0.253 | 0.113 | 0.28 | cs | 120 | 0.00403 | MV
NA2XS2Y 1x70 RM/25 6/10 kV | 280 | 0.443 | 0.123 | 0.217 | cs | 70 | 0.00403 | MV
N2XS(FL)2Y 1x120 RM/35 64/110 kV | 112 | 0.153 | 0.166 | 0.366 | cs | 120 | 0.00393 | HV
N2XS(FL)2Y 1x185 RM/35 64/110 kV | 125 | 0.099 | 0.156 | 0.457 | cs | 185 | 0.00393 | HV
N2XS(FL)2Y 1x240 RM/35 64/110 kV | 135 | 0.075 | 0.149 | 0.526 | cs | 240 | 0.00393 | HV
N2XS(FL)2Y 1x300 RM/35 64/110 kV | 144 | 0.06 | 0.144 | 0.588 | cs | 300 | 0.00393 | HV
15-AL1/3-ST1A 0.4 | 11 | 1.8769 | 0.35 | 0.105 | ol | 16 | 0.00403 | LV
24-AL1/4-ST1A 0.4 | 11.25 | 1.2012 | 0.335 | 0.14 | ol | 24 | 0.00403 | LV
48-AL1/8-ST1A 0.4 | 12.2 | 0.5939 | 0.3 | 0.21 | ol | 48 | 0.00403 | LV
94-AL1/15-ST1A 0.4 | 13.2 | 0.306 | 0.29 | 0.35 | ol | 94 | 0.00403 | LV
34-AL1/6-ST1A 10.0 | 9.7 | 0.8342 | 0.36 | 0.17 | ol | 34 | 0.00403 | MV
48-AL1/8-ST1A 10.0 | 10.1 | 0.5939 | 0.35 | 0.21 | ol | 48 | 0.00403 | MV
70-AL1/11-ST1A 10.0 | 10.4 | 0.4132 | 0.339 | 0.29 | ol | 70 | 0.00403 | MV
94-AL1/15-ST1A 10.0 | 10.75 | 0.306 | 0.33 | 0.35 | ol | 94 | 0.00403 | MV
122-AL1/20-ST1A 10.0 | 11.1 | 0.2376 | 0.323 | 0.41 | ol | 122 | 0.00403 | MV
149-AL1/24-ST1A 10.0 | 11.25 | 0.194 | 0.315 | 0.47 | ol | 149 | 0.00403 | MV
34-AL1/6-ST1A 20.0 | 9.15 | 0.8342 | 0.382 | 0.17 | ol | 34 | 0.00403 | MV
48-AL1/8-ST1A 20.0 | 9.5 | 0.5939 | 0.372 | 0.21 | ol | 48 | 0.00403 | MV
70-AL1/11-ST1A 20.0 | 9.7 | 0.4132 | 0.36 | 0.29 | ol | 70 | 0.00403 | MV
94-AL1/15-ST1A 20.0 | 10 | 0.306 | 0.35 | 0.35 | ol | 94 | 0.00403 | MV
122-AL1/20-ST1A 20.0 | 10.3 | 0.2376 | 0.344 | 0.41 | ol | 122 | 0.00403 | MV
149-AL1/24-ST1A 20.0 | 10.5 | 0.194 | 0.337 | 0.47 | ol | 149 | 0.00403 | MV
184-AL1/30-ST1A 20.0 | 10.75 | 0.1571 | 0.33 | 0.535 | ol | 184 | 0.00403 | MV
243-AL1/39-ST1A 20.0 | 11 | 0.1188 | 0.32 | 0.645 | ol | 243 | 0.00403 | MV
48-AL1/8-ST1A 110.0 | 8 | 0.5939 | 0.46 | 0.21 | ol | 48 | 0.00403 | HV
70-AL1/11-ST1A 110.0 | 8.4 | 0.4132 | 0.45 | 0.29 | ol | 70 | 0.00403 | HV
94-AL1/15-ST1A 110.0 | 8.65 | 0.306 | 0.44 | 0.35 | ol | 94 | 0.00403 | HV
122-AL1/20-ST1A 110.0 | 8.5 | 0.2376 | 0.43 | 0.41 | ol | 122 | 0.00403 | HV
149-AL1/24-ST1A 110.0 | 8.75 | 0.194 | 0.41 | 0.47 | ol | 149 | 0.00403 | HV
184-AL1/30-ST1A 110.0 | 8.8 | 0.1571 | 0.4 | 0.535 | ol | 184 | 0.00403 | HV
243-AL1/39-ST1A 110.0 | 9 | 0.1188 | 0.39 | 0.645 | ol | 243 | 0.00403 | HV
305-AL1/39-ST1A 110.0 | 9.2 | 0.0949 | 0.38 | 0.74 | ol | 305 | 0.00403 | HV
490-AL1/64-ST1A 110.0 | 9.75 | 0.059 | 0.37 | 0.96 | ol | 490 | 0.00403 | HV
679-AL1/86-ST1A 110.0 | 9.95 | 0.042 | 0.36 | 1.15 | ol | 679 | 0.00403 | HV
490-AL1/64-ST1A 220.0 | 10 | 0.059 | 0.285 | 0.96 | ol | 490 | 0.00403 | HV
679-AL1/86-ST1A 220.0 | 11.7 | 0.042 | 0.275 | 1.15 | ol | 679 | 0.00403 | HV
490-AL1/64-ST1A 380.0 | 11 | 0.059 | 0.253 | 0.96 | ol | 490 | 0.00403 | HV
679-AL1/86-ST1A 380.0 | 14.6 | 0.042 | 0.25 | 1.15 | ol | 679 | 0.00403 | HV

## trafo_std_types
| i0_percent | pfe_kw | vkr_percent | sn_mva | vn_lv_kv | vn_hv_kv | vk_percent | shift_degree | vector_group | tap_side | tap_neutral | tap_min | tap_max | tap_step_degree | tap_step_percent | tap_phase_shifter
160 MVA 380/110 kV | 0.06 | 60 | 0.25 | 160 | 110 | 380 | 12.2 | 0 | Yy0 | hv | 0 | -9 | 9 | 0 | 1.5 | FALSE
100 MVA 220/110 kV | 0.06 | 55 | 0.26 | 100 | 110 | 220 | 12 | 0 | Yy0 | hv | 0 | -9 | 9 | 0 | 1.5 | FALSE
63 MVA 110/20 kV | 0.04 | 22 | 0.32 | 63 | 20 | 110 | 18 | 150 | YNd5 | hv | 0 | -9 | 9 | 0 | 1.5 | FALSE
40 MVA 110/20 kV | 0.05 | 18 | 0.34 | 40 | 20 | 110 | 16.2 | 150 | YNd5 | hv | 0 | -9 | 9 | 0 | 1.5 | FALSE
25 MVA 110/20 kV | 0.07 | 14 | 0.41 | 25 | 20 | 110 | 12 | 150 | YNd5 | hv | 0 | -9 | 9 | 0 | 1.5 | FALSE
63 MVA 110/10 kV | 0.04 | 22 | 0.32 | 63 | 10 | 110 | 18 | 150 | YNd5 | hv | 0 | -9 | 9 | 0 | 1.5 | FALSE
40 MVA 110/10 kV | 0.05 | 18 | 0.34 | 40 | 10 | 110 | 16.2 | 150 | YNd5 | hv | 0 | -9 | 9 | 0 | 1.5 | FALSE
25 MVA 110/10 kV | 0.07 | 14 | 0.41 | 25 | 10 | 110 | 12 | 150 | YNd5 | hv | 0 | -9 | 9 | 0 | 1.5 | FALSE
0.25 MVA 20/0.4 kV | 0.32 | 0.8 | 1.44 | 0.25 | 0.4 | 20 | 6 | 150 | Yzn5 | hv | 0 | -2 | 2 | 0 | 2.5 | FALSE
0.4 MVA 20/0.4 kV | 0.3375 | 1.35 | 1.425 | 0.4 | 0.4 | 20 | 6 | 150 | Dyn5 | hv | 0 | -2 | 2 | 0 | 2.5 | FALSE
0.63 MVA 20/0.4 kV | 0.2619 | 1.65 | 1.206 | 0.63 | 0.4 | 20 | 6 | 150 | Dyn5 | hv | 0 | -2 | 2 | 0 | 2.5 | FALSE
0.25 MVA 10/0.4 kV | 0.24 | 0.6 | 1.2 | 0.25 | 0.4 | 10 | 4 | 150 | Dyn5 | hv | 0 | -2 | 2 | 0 | 2.5 | FALSE
0.4 MVA 10/0.4 kV | 0.2375 | 0.95 | 1.325 | 0.4 | 0.4 | 10 | 4 | 150 | Dyn5 | hv | 0 | -2 | 2 | 0 | 2.5 | FALSE
0.63 MVA 10/0.4 kV | 0.1873 | 1.18 | 1.0794 | 0.63 | 0.4 | 10 | 4 | 150 | Dyn5 | hv | 0 | -2 | 2 | 0 | 2.5 | FALSE

## trafo3w_std_types
| sn_hv_mva | sn_mv_mva | sn_lv_mva | vn_hv_kv | vn_mv_kv | vn_lv_kv | vk_hv_percent | vk_mv_percent | vk_lv_percent | vkr_hv_percent | vkr_mv_percent | vkr_lv_percent | pfe_kw | i0_percent | shift_mv_degree | shift_lv_degree | vector_group | tap_side | tap_neutral | tap_min | tap_max | tap_step_percent
63/25/38 MVA 110/20/10 kV | 63 | 25 | 38 | 110 | 20 | 10 | 10.4 | 10.4 | 10.4 | 0.28 | 0.32 | 0.35 | 35 | 0.89 | 0 | 0 | YN0yn0yn0 | hv | 0 | -10 | 10 | 1.2
63/25/38 MVA 110/10/10 kV | 63 | 25 | 38 | 110 | 10 | 10 | 10.4 | 10.4 | 10.4 | 0.28 | 0.32 | 0.35 | 35 | 0.89 | 0 | 0 | YN0yn0yn0 | hv | 0 | -10 | 10 | 1.2

## fuse_std_types
| fuse_type | i_rated_a | t_avg | t_min | t_total | x_avg | x_min | x_total
HV 100A | HV 100A | 100 | 0 | [10.0, 3.64, 0.854, 0.281, 0.1, 0.0531, 0.022, 0.01] | [10.0, 4.267, 1.21, 0.403, 0.1, 0.058, 0.022, 0.01] | 0 | [300.0, 350.0, 450.0, 550.0, 700.0, 850.0, 1200.0, 1752.0] | [600.0, 700.0, 900.0, 1150.0, 1665.0, 2000.0, 3000.0, 4313.0]
HV 10A | HV 10A | 10 | 0 | [10.0, 1675.0, 0.344, 0.156, 0.1, 0.0417, 0.0171, 0.01] | [10.0, 1.3, 0.3, 0.155, 0.1, 0.0555, 0.023, 0.01] | 0 | [30.0, 32.0, 35.0, 37.0, 39.0, 50.0, 70.0, 88.0] | [60.0, 70.0, 80.0, 87.0, 94.0, 110.0, 150.0, 216.0]
HV 125A | HV 125A | 125 | 0 | [10.0, 1.82, 0.344, 0.1, 0.0467, 0.0269, 0.01] | [10.0, 2.478, 0.426, 0.1, 0.0427, 0.0211, 0.01] | 0 | [375.0, 500.0, 700.0, 925.0, 1200.0, 1500.0, 2341.0] | [750.0, 1000.0, 1500.0, 2200.0, 3000.0, 4000.0, 5765.0]
HV 160A | HV 160A | 160 | 0 | [10.0, 4.15, 1.03, 0.198, 0.1, 0.051, 0.0172, 0.01] | [10.0, 2.3, 0.734, 0.274, 0.1, 0.046, 0.0177, 0.01] | 0 | [480.0, 550.0, 700.0, 1000.0, 1260.0, 1600.0, 2500.0, 3227.0] | [960.0, 1300.0, 1700.0, 2200.0, 2996.0, 4000.0, 6000.0, 7946.0]
HV 16A | HV 16A | 16 | 0 | [10.0, 0.352, 0.164, 0.1, 0.0649, 0.0342, 0.01] | [10.0, 2.34, 0.722, 0.181, 0.1, 0.055, 0.0296, 0.01] | 0 | [48.0, 60.0, 65.0, 71.0, 80.0, 100.0, 162.0] | [96.0, 110.0, 125.0, 150.0, 168.0, 200.0, 250.0, 398.0]
HV 200A | HV 200A | 200 | 0 | [10.0, 4.267, 1.21, 0.403, 0.1, 0.058, 0.022, 0.01] | [10.0, 3.73, 1.654, 0.328, 0.1, 0.0531, 0.019, 0.01] | 0 | [600.0, 700.0, 900.0, 1150.0, 1665.0, 2000.0, 3000.0, 4313.0] | [1200.0, 1500.0, 1800.0, 2700.0, 3960.0, 5000.0, 7500.0, 10620.0]
HV 20A | HV 20A | 20 | 0 | [10.0, 1.3, 0.3, 0.155, 0.1, 0.0555, 0.023, 0.01] | [10.0, 1.3, 0.161, 0.1, 0.0611, 0.0399, 0.0141, 0.01] | 0 | [60.0, 70.0, 80.0, 87.0, 94.0, 110.0, 150.0, 216.0] | [120.0, 150.0, 200.0, 223.0, 260.0, 300.0, 450.0, 532.0]
HV 25A | HV 25A | 25 | 0 | [10.0, 2.512, 0.833, 0.299, 0.1, 0.0372, 0.0223, 0.01] | [10.0, 3.125, 0.597, 0.198, 0.1, 0.0378, 0.022, 0.01] | 0 | [75.0, 82.0, 90.0, 100.0, 124.0, 170.0, 200.0, 289.0] | [150.0, 170.0, 210.0, 250.0, 294.0, 400.0, 500.0, 711.0]
HV 31.5A | HV 31.5A | 31.5 | 0 | [10.0, 2.34, 0.722, 0.181, 0.1, 0.055, 0.0296, 0.01] | [10.0, 2.84, 0.368, 0.164, 0.1, 0.0621, 0.0378, 0.0195, 0.01] | 0 | [95.0, 110.0, 125.0, 150.0, 165.0, 200.0, 250.0, 390.0] | [189.0, 220.0, 300.0, 350.0, 393.0, 450.0, 530.0, 700.0, 960.0]
HV 40A | HV 40A | 40 | 0 | [10.0, 1.3, 0.161, 0.1, 0.0611, 0.0399, 0.0141, 0.01] | [10.0, 2.05, 0.369, 0.198, 0.1, 0.051, 0.0298, 0.01] | 0 | [120.0, 150.0, 200.0, 223.0, 260.0, 300.0, 450.0, 532.0] | [240.0, 300.0, 400.0, 450.0, 530.0, 650.0, 800.0, 1311.0]
HV 50A | HV 50A | 50 | 0 | [10.0, 3.215, 0.597, 0.198, 0.1, 0.0378, 0.022, 0.01] | [10.0, 3.64, 0.854, 0.281, 0.1, 0.0531, 0.022, 0.01] | 0 | [150.0, 170.0, 210.0, 250.0, 294.0, 400.0, 500.0, 711.0] | [300.0, 350.0, 450.0, 550.0, 700.0, 850.0, 1200.0, 1752.0]
HV 6.3A | HV 6.3A | 6.3 | 0 | [10.0, 1.39, 0.344, 0.168, 0.1, 0.056, 0.0263, 0.01] | [10.0, 1.711, 0.516, 0.198, 0.1, 0.0634, 0.0303, 0.01] | 0 | [19.0, 19.5, 20.4, 20.8, 22.0, 25.0, 32.0, 48.0] | [38.0, 40.0, 43.0, 48.0, 53.0, 60.0, 75.0, 118.0]
HV 63A | HV 63A | 63 | 0 | [10.0, 2.84, 0.368, 0.164, 0.1, 0.0621, 0.0378, 0.0195, 0.01] | [10.0, 1.82, 0.344, 0.1, 0.0467, 0.0269, 0.01] | 0 | [189.0, 220.0, 300.0, 350.0, 393.0, 450.0, 530.0, 700.0, 961.0] | [378.0, 500.0, 700.0, 934.0, 1200.0, 1500.0, 2366.0]
HV 80A | HV 80A | 80 | 0 | [10.0, 2.05, 0.369, 0.198, 0.1, 0.051, 0.0298, 0.01] | [10.0, 4.15, 1.03, 0.198, 0.1, 0.051, 0.0172, 0.01] | 0 | [240.0, 300.0, 400.0, 450.0, 530.0, 650.0, 800.0, 1311.0] | [480.0, 550.0, 700.0, 1000.0, 1260.0, 1600.0, 2500.0, 3227.0]
Siemens NH-1-100 | Siemens NH-1-100 | 100 | [5400.0, 2000.0, 400.0, 20.0, 1.0, 0.2, 0.012, 0.004] | 0 | 0 | [150.0, 190.0, 250.0, 430.0, 900.0, 1250.0, 2700.0, 3600.0] | 0 | 0
Siemens NH-1-125 | Siemens NH-1-125 | 125 | [4800.0, 120.0, 7.0, 0.1, 0.004] | 0 | 0 | [180.0, 400.0, 740.0, 2000.0, 4250.0] | 0 | 0
Siemens NH-1-16 | Siemens NH-1-16 | 16 | [4000.0, 400.0, 2.0, 0.1, 0.04, 0.01] | 0 | 0 | [26.0, 35.0, 75.0, 150.0, 200.0, 300.0] | 0 | 0
Siemens NH-1-160 | Siemens NH-1-160 | 160 | [4800.0, 120.0, 7.0, 0.1, 0.004] | 0 | 0 | [210.0, 500.0, 900.0, 2300.0, 5000.0] | 0 | 0
Siemens NH-1-25 | Siemens NH-1-25 | 25 | [4000.0, 1000.0, 10.0, 0.2, 0.02, 0.01] | 0 | 0 | [40.0, 50.0, 100.0, 210.0, 400.0, 500.0] | 0 | 0
Siemens NH-1-50 | Siemens NH-1-50 | 50 | [4000.0, 40.0, 4.0, 1.0, 0.02, 0.01] | 0 | 0 | [86.0, 200.0, 300.0, 400.0, 1000.0, 1280.0] | 0 | 0
Siemens NH-1-63 | Siemens NH-1-63 | 63 | [4000.0, 100.0, 10.0, 2.0, 0.04, 0.01] | 0 | 0 | [100.0, 200.0, 300.0, 400.0, 1000.0, 1500.0] | 0 | 0
Siemens NH-1-80 | Siemens NH-1-80 | 80 | [4800.0, 120.0, 7.0, 0.1, 0.01] | 0 | 0 | [150.58, 250.0, 450.0, 1150.0, 2470.0] | 0 | 0
Siemens NH-2-1000 | Siemens NH-2-1000 | 1000 | [4800.0, 120.0, 7.0, 0.1, 0.004] | 0 | 0 | [1900.0, 3500.0, 8400.0, 24000.0, 52000.0] | 0 | 0
Siemens NH-2-200 | Siemens NH-2-200 | 200 | [4800.0, 120.0, 7.0, 0.1, 0.004] | 0 | 0 | [280.0, 650.0, 1200.0, 3000.0, 7000.0] | 0 | 0
Siemens NH-2-224 | Siemens NH-2-224 | 224 | [4800.0, 120.0, 7.0, 0.2, 0.04, 0.004] | 0 | 0 | [400.0, 750.0, 1453.0, 3025.0, 4315.0, 7600.0] | 0 | 0
Siemens NH-2-250 | Siemens NH-2-250 | 250 | [4800.0, 120.0, 7.0, 0.1, 0.004] | 0 | 0 | [450.0, 800.0, 1650.0, 4000.0, 8500.0] | 0 | 0
Siemens NH-2-315 | Siemens NH-2-315 | 315 | [4800.0, 120.0, 7.0, 0.1, 0.004] | 0 | 0 | [550.0, 920.0, 1900.0, 5000.0, 11000.0] | 0 | 0
Siemens NH-2-355 | Siemens NH-2-355 | 355 | [4800.0, 120.0, 6.0, 0.1, 0.004] | 0 | 0 | [650.0, 1116.27, 2350.0, 5840.0, 12790.0] | 0 | 0
Siemens NH-2-400 | Siemens NH-2-400 | 400 | [4800.0, 120.0, 7.0, 0.1, 0.004] | 0 | 0 | [720.0, 1350.0, 2800.0, 6500.0, 15000.0] | 0 | 0
Siemens NH-2-425 | Siemens NH-2-425 | 425 | [4800.0, 120.0, 7.0, 0.1, 0.004] | 0 | 0 | [850.0, 1500.0, 3050.0, 7500.0, 16500.0] | 0 | 0
Siemens NH-2-630 | Siemens NH-2-630 | 630 | [4800.0, 120.0, 7.0, 0.1, 0.004] | 0 | 0 | [1200.0, 2000.0, 4800.0, 12000.0, 26000.0] | 0 | 0

## dtypes
| element | column | dtype
0 | bus | name | object
1 | bus | vn_kv | float64
2 | bus | type | object
3 | bus | zone | object
4 | bus | in_service | bool
5 | load | name | object
6 | load | bus | uint32
7 | load | p_mw | float64
8 | load | q_mvar | float64
9 | load | const_z_percent | float64
10 | load | const_i_percent | float64
11 | load | sn_mva | float64
12 | load | scaling | float64
13 | load | in_service | bool
14 | load | type | object
15 | ext_grid | name | object
16 | ext_grid | bus | uint32
17 | ext_grid | vm_pu | float64
18 | ext_grid | va_degree | float64
19 | ext_grid | slack_weight | float64
20 | ext_grid | in_service | bool
21 | line | name | object
22 | line | std_type | object
23 | line | from_bus | uint32
24 | line | to_bus | uint32
25 | line | length_km | float64
26 | line | r_ohm_per_km | float64
27 | line | x_ohm_per_km | float64
28 | line | c_nf_per_km | float64
29 | line | g_us_per_km | float64
30 | line | max_i_ka | float64
31 | line | df | float64
32 | line | parallel | uint32
33 | line | type | object
34 | line | in_service | bool
35 | trafo | name | object
36 | trafo | std_type | object
37 | trafo | hv_bus | uint32
38 | trafo | lv_bus | uint32
39 | trafo | sn_mva | float64
40 | trafo | vn_hv_kv | float64
41 | trafo | vn_lv_kv | float64
42 | trafo | vk_percent | float64
43 | trafo | vkr_percent | float64
44 | trafo | pfe_kw | float64
45 | trafo | i0_percent | float64
46 | trafo | shift_degree | float64
47 | trafo | tap_side | object
48 | trafo | tap_neutral | int32
49 | trafo | tap_min | int32
50 | trafo | tap_max | int32
51 | trafo | tap_step_percent | float64
52 | trafo | tap_step_degree | float64
53 | trafo | tap_pos | int32
54 | trafo | tap_phase_shifter | bool
55 | trafo | parallel | uint32
56 | trafo | df | float64
57 | trafo | in_service | bool
58 | line_geodata | coords | object
59 | bus_geodata | x | float64
60 | bus_geodata | y | float64
61 | bus_geodata | coords | object

## parameters
| version | format_version | converged | OPF_converged | name | f_hz | sn_mva
0 | 2.14.6 | 2.14.0 | FALSE | FALSE |  | 50 | 1