## bus
| name | vn_kv | type | zone | in_service
0 | bus_LV_670-9_1_4_node_39 | 0.4 | n |  | TRUE
1 | bus_LV_670-9_1_4_node_41 | 0.4 | n |  | TRUE
2 | bus_LV_670-9_1_4_node_42 | 0.4 | n |  | TRUE
3 | bus_LV_670-9_1_4_node_161 | 0.4 | n |  | TRUE
4 | bus_LV_670-9_1_4_node_163 | 0.4 | n |  | TRUE
5 | bus_LV_670-9_1_4_node_62 | 0.4 | n |  | TRUE
6 | bus_LV_670-9_1_4_node_165 | 0.4 | n |  | TRUE
7 | bus_LV_670-9_1_4_node_133 | 0.4 | n |  | TRUE
8 | bus_LV_670-9_1_4_node_142 | 0.4 | n |  | TRUE
9 | bus_LV_670-9_1_4_node_162 | 0.4 | n |  | TRUE
10 | bus_LV_670-9_1_4_node_57 | 0.4 | n |  | TRUE
11 | bus_LV_670-9_1_4_node_43 | 0.4 | n |  | TRUE
12 | bus_LV_670-9_1_4_node_44 | 0.4 | n |  | TRUE
13 | bus_LV_670-9_1_4_node_45 | 0.4 | n |  | TRUE
14 | bus_LV_670-9_1_4_node_46 | 0.4 | n |  | TRUE
15 | bus_LV_670-9_1_4_node_47 | 0.4 | n |  | TRUE
16 | bus_LV_670-9_1_4_node_48 | 0.4 | n |  | TRUE
17 | bus_LV_670-9_1_4_node_54 | 0.4 | n |  | TRUE
18 | bus_LV_670-9_1_4_node_55 | 0.4 | n |  | TRUE
19 | bus_LV_670-9_1_4_node_58 | 0.4 | n |  | TRUE
20 | bus_LV_670-9_1_4_node_61 | 0.4 | n |  | TRUE
21 | bus_LV_670-9_1_4_node_65 | 0.4 | n |  | TRUE
22 | bus_LV_670-9_1_4_node_66 | 0.4 | n |  | TRUE
23 | bus_LV_670-9_1_4_node_67 | 0.4 | n |  | TRUE
24 | bus_LV_670-9_1_4_node_203 | 0.4 | n |  | TRUE
25 | bus_LV_670-9_1_4_node_117 | 0.4 | n |  | TRUE
26 | bus_LV_670-9_1_4_node_116 | 0.4 | n |  | TRUE
27 | bus_LV_670-9_1_4_node_114 | 0.4 | n |  | TRUE
28 | bus_LV_670-9_1_4_node_88 | 0.4 | n |  | TRUE
29 | bus_LV_670-9_1_4_node_71 | 0.4 | n |  | TRUE
30 | bus_LV_670-9_1_4_node_72 | 0.4 | n |  | TRUE
31 | bus_LV_670-9_1_4_node_73 | 0.4 | n |  | TRUE
32 | bus_LV_670-9_1_4_node_74 | 0.4 | n |  | TRUE
33 | bus_LV_670-9_1_4_node_75 | 0.4 | n |  | TRUE
34 | bus_LV_670-9_1_4_node_76 | 0.4 | n |  | TRUE
35 | bus_LV_670-9_1_4_node_83 | 0.4 | n |  | TRUE
36 | bus_LV_670-9_1_4_node_77 | 0.4 | n |  | TRUE
37 | bus_LV_670-9_1_4_node_84 | 0.4 | n |  | TRUE
38 | bus_LV_670-9_1_4_node_78 | 0.4 | n |  | TRUE
39 | bus_LV_670-9_1_4_node_79 | 0.4 | n |  | TRUE
40 | bus_LV_670-9_1_4_node_80 | 0.4 | n |  | TRUE
41 | bus_LV_670-9_1_4_node_81 | 0.4 | n |  | TRUE
42 | bus_LV_670-9_1_4_node_82 | 0.4 | n |  | TRUE
43 | bus_LV_670-9_1_4_node_102 | 0.4 | n |  | TRUE
44 | bus_LV_670-9_1_4_node_115 | 0.4 | n |  | TRUE
45 | bus_LV_670-9_1_4_node_103 | 0.4 | n |  | TRUE
46 | bus_LV_670-9_1_4_node_85 | 0.4 | n |  | TRUE
47 | bus_LV_670-9_1_4_node_111 | 0.4 | n |  | TRUE
48 | bus_LV_670-9_1_4_node_86 | 0.4 | n |  | TRUE
49 | bus_LV_670-9_1_4_node_87 | 0.4 | n |  | TRUE
50 | bus_LV_670-9_1_4_node_89 | 0.4 | n |  | TRUE
51 | bus_LV_670-9_1_4_node_90 | 0.4 | n |  | TRUE
52 | bus_LV_670-9_1_4_node_112 | 0.4 | n |  | TRUE
53 | bus_LV_670-9_1_4_node_91 | 0.4 | n |  | TRUE
54 | bus_LV_670-9_1_4_node_93 | 0.4 | n |  | TRUE
55 | bus_LV_670-9_1_4_node_92 | 0.4 | n |  | TRUE
56 | bus_LV_670-9_1_4_node_94 | 0.4 | n |  | TRUE
57 | bus_LV_670-9_1_4_node_95 | 0.4 | n |  | TRUE
58 | bus_LV_670-9_1_4_node_96 | 0.4 | n |  | TRUE
59 | bus_LV_670-9_1_4_node_97 | 0.4 | n |  | TRUE
60 | bus_LV_670-9_1_4_node_98 | 0.4 | n |  | TRUE
61 | bus_LV_670-9_1_4_node_99 | 0.4 | n |  | TRUE
62 | bus_LV_670-9_1_4_node_100 | 0.4 | n |  | TRUE
63 | bus_LV_670-9_1_4_node_101 | 0.4 | n |  | TRUE
64 | bus_LV_670-9_1_4_node_107 | 0.4 | n |  | TRUE
65 | bus_LV_670-9_1_4_node_168 | 0.4 | n |  | TRUE
66 | bus_LV_670-9_1_4_node_170 | 0.4 | n |  | TRUE
67 | bus_LV_670-9_1_4_node_167 | 0.4 | n |  | TRUE
68 | bus_LV_670-9_1_4_node_104 | 0.4 | n |  | TRUE
69 | bus_LV_670-9_1_4_node_105 | 0.4 | n |  | TRUE
70 | bus_LV_670-9_1_4_node_106 | 0.4 | n |  | TRUE
71 | bus_LV_670-9_1_4_node_118 | 0.4 | n |  | TRUE
72 | bus_LV_670-9_1_4_node_109 | 0.4 | n |  | TRUE
73 | bus_LV_670-9_1_4_node_108 | 0.4 | n |  | TRUE
74 | bus_LV_670-9_1_4_node_110 | 0.4 | n |  | TRUE
75 | bus_LV_670-9_1_4_node_119 | 0.4 | n |  | TRUE
76 | bus_LV_670-9_1_4_node_120 | 0.4 | n |  | TRUE
77 | bus_LV_670-9_1_4_node_132 | 0.4 | n |  | TRUE
78 | bus_LV_670-9_1_4_node_121 | 0.4 | n |  | TRUE
79 | bus_LV_670-9_1_4_node_122 | 0.4 | n |  | TRUE
80 | bus_LV_670-9_1_4_node_136 | 0.4 | n |  | TRUE
81 | bus_LV_670-9_1_4_node_135 | 0.4 | n |  | TRUE
82 | bus_LV_670-9_1_4_node_123 | 0.4 | n |  | TRUE
83 | bus_LV_670-9_1_4_node_124 | 0.4 | n |  | TRUE
84 | bus_LV_670-9_1_4_node_125 | 0.4 | n |  | TRUE
85 | bus_LV_670-9_1_4_node_126 | 0.4 | n |  | TRUE
86 | bus_LV_670-9_1_4_node_127 | 0.4 | n |  | TRUE
87 | bus_LV_670-9_1_4_node_128 | 0.4 | n |  | TRUE
88 | bus_LV_670-9_1_4_node_134 | 0.4 | n |  | TRUE
89 | bus_LV_670-9_1_4_node_129 | 0.4 | n |  | TRUE
90 | bus_LV_670-9_1_4_node_131 | 0.4 | n |  | TRUE
91 | bus_LV_670-9_1_4_node_130 | 0.4 | n |  | TRUE
92 | bus_LV_670-9_1_4_node_160 | 0.4 | n |  | TRUE
93 | bus_LV_670-9_1_4_node_139 | 0.4 | n |  | TRUE
94 | bus_LV_670-9_1_4_node_137 | 0.4 | n |  | TRUE
95 | bus_LV_670-9_1_4_node_141 | 0.4 | n |  | TRUE
96 | bus_LV_670-9_1_4_node_158 | 0.4 | n |  | TRUE
97 | bus_LV_670-9_1_4_node_159 | 0.4 | n |  | TRUE
98 | bus_LV_670-9_1_4_node_157 | 0.4 | n |  | TRUE
99 | bus_LV_670-9_1_4_node_166 | 0.4 | n |  | TRUE
100 | bus_LV_670-9_1_4_node_164 | 0.4 | n |  | TRUE
101 | bus_LV_670-9_1_4_node_169 | 0.4 | n |  | TRUE
102 | bus_MV_120_0_node_138 | 20 | n |  | TRUE

## load
| name | bus | p_mw | q_mvar | const_z_percent | const_i_percent | sn_mva | scaling | in_service | type
0 | LV_670-9_1_4_load_42 | 2 | 0.0021841 | 0.00054739 | 0 | 0 |  | 1 | TRUE | wye
1 | LV_670-9_1_4_load_163 | 4 | 0.00093892 | 0.00023531 | 0 | 0 |  | 1 | TRUE | wye
2 | LV_670-9_1_4_load_62 | 5 | 0.00034395 | 8.6203e-05 | 0 | 0 |  | 1 | TRUE | wye
3 | LV_670-9_1_4_load_165 | 6 | 0.0009876 | 0.00024752 | 0 | 0 |  | 1 | TRUE | wye
4 | LV_670-9_1_4_load_162 | 9 | 0.0008969 | 0.00022478 | 0 | 0 |  | 1 | TRUE | wye
5 | LV_670-9_1_4_load_57 | 10 | 0.00087595 | 0.00021953 | 0 | 0 |  | 1 | TRUE | wye
6 | LV_670-9_1_4_load_43 | 11 | 0.00069253 | 0.00017356 | 0 | 0 |  | 1 | TRUE | wye
7 | LV_670-9_1_4_load_44 | 12 | 0.00057085 | 0.00014307 | 0 | 0 |  | 1 | TRUE | wye
8 | LV_670-9_1_4_load_45 | 13 | 0.00062986 | 0.00015786 | 0 | 0 |  | 1 | TRUE | wye
9 | LV_670-9_1_4_load_46 | 14 | 0.00045556 | 0.00011417 | 0 | 0 |  | 1 | TRUE | wye
10 | LV_670-9_1_4_load_47 | 15 | 0.0039394 | 0.00098732 | 0 | 0 |  | 1 | TRUE | wye
11 | LV_670-9_1_4_load_48 | 16 | 0.00056129 | 0.00014067 | 0 | 0 |  | 1 | TRUE | wye
12 | LV_670-9_1_4_load_54 | 17 | 0.0038757 | 0.00097135 | 0 | 0 |  | 1 | TRUE | wye
13 | LV_670-9_1_4_load_55 | 18 | 0.00063806 | 0.00015991 | 0 | 0 |  | 1 | TRUE | wye
14 | LV_670-9_1_4_load_58 | 19 | 0.00039117 | 9.8038e-05 | 0 | 0 |  | 1 | TRUE | wye
15 | LV_670-9_1_4_load_61 | 20 | 0.0015404 | 0.00038607 | 0 | 0 |  | 1 | TRUE | wye
16 | LV_670-9_1_4_load_65 | 21 | 0.0039067 | 0.00097912 | 0 | 0 |  | 1 | TRUE | wye
17 | LV_670-9_1_4_load_203 | 24 | 0.0027884 | 0.00069885 | 0 | 0 |  | 1 | TRUE | wye
18 | LV_670-9_1_4_load_116 | 26 | 0.005471 | 0.0013712 | 0 | 0 |  | 1 | TRUE | wye
19 | LV_670-9_1_4_load_114 | 27 | 0.0027167 | 0.00068086 | 0 | 0 |  | 1 | TRUE | wye
20 | LV_670-9_1_4_load_71 | 29 | 0.0030537 | 0.00076533 | 0 | 0 |  | 1 | TRUE | wye
21 | LV_670-9_1_4_load_72 | 30 | 0.0034229 | 0.00085787 | 0 | 0 |  | 1 | TRUE | wye
22 | LV_670-9_1_4_load_73 | 31 | 0.0025265 | 0.00063321 | 0 | 0 |  | 1 | TRUE | wye
23 | LV_670-9_1_4_load_74 | 32 | 0.0025778 | 0.00064606 | 0 | 0 |  | 1 | TRUE | wye
24 | LV_670-9_1_4_load_75 | 33 | 0.0053384 | 0.0013379 | 0 | 0 |  | 1 | TRUE | wye
25 | LV_670-9_1_4_load_76 | 34 | 0.0041939 | 0.0010511 | 0 | 0 |  | 1 | TRUE | wye
26 | LV_670-9_1_4_load_83 | 35 | 0.0047984 | 0.0012026 | 0 | 0 |  | 1 | TRUE | wye
27 | LV_670-9_1_4_load_77 | 36 | 0.0022042 | 0.00055243 | 0 | 0 |  | 1 | TRUE | wye
28 | LV_670-9_1_4_load_78 | 38 | 0.0033013 | 0.00082738 | 0 | 0 |  | 1 | TRUE | wye
29 | LV_670-9_1_4_load_79 | 39 | 0.0038751 | 0.00097119 | 0 | 0 |  | 1 | TRUE | wye
30 | LV_670-9_1_4_load_81 | 41 | 0.0044584 | 0.0011174 | 0 | 0 |  | 1 | TRUE | wye
31 | LV_670-9_1_4_load_82 | 42 | 0.0031503 | 0.00078954 | 0 | 0 |  | 1 | TRUE | wye
32 | LV_670-9_1_4_load_102 | 43 | 0.0045357 | 0.0011368 | 0 | 0 |  | 1 | TRUE | wye
33 | LV_670-9_1_4_load_115 | 44 | 0.0059269 | 0.0014854 | 0 | 0 |  | 1 | TRUE | wye
34 | LV_670-9_1_4_load_103 | 45 | 0.0058297 | 0.001461 | 0 | 0 |  | 1 | TRUE | wye
35 | LV_670-9_1_4_load_85 | 46 | 0.0029215 | 0.00073221 | 0 | 0 |  | 1 | TRUE | wye
36 | LV_670-9_1_4_load_111 | 47 | 0.003597 | 0.0009015 | 0 | 0 |  | 1 | TRUE | wye
37 | LV_670-9_1_4_load_86 | 48 | 0.0029032 | 0.0007276 | 0 | 0 |  | 1 | TRUE | wye
38 | LV_670-9_1_4_load_87 | 49 | 0.0037895 | 0.00094973 | 0 | 0 |  | 1 | TRUE | wye
39 | LV_670-9_1_4_load_89 | 50 | 0.0021987 | 0.00055106 | 0 | 0 |  | 1 | TRUE | wye
40 | LV_670-9_1_4_load_90 | 51 | 0.0016835 | 0.00042192 | 0 | 0 |  | 1 | TRUE | wye
41 | LV_670-9_1_4_load_112 | 52 | 0.0029579 | 0.00074133 | 0 | 0 |  | 1 | TRUE | wye
42 | LV_670-9_1_4_load_91 | 53 | 0.001498 | 0.00037544 | 0 | 0 |  | 1 | TRUE | wye
43 | LV_670-9_1_4_load_93 | 54 | 0.0011884 | 0.00029784 | 0 | 0 |  | 1 | TRUE | wye
44 | LV_670-9_1_4_load_92 | 55 | 0.0020698 | 0.00051873 | 0 | 0 |  | 1 | TRUE | wye
45 | LV_670-9_1_4_load_94 | 56 | 0.0033815 | 0.00084747 | 0 | 0 |  | 1 | TRUE | wye
46 | LV_670-9_1_4_load_95 | 57 | 0.0044601 | 0.0011178 | 0 | 0 |  | 1 | TRUE | wye
47 | LV_670-9_1_4_load_96 | 58 | 0.0089237 | 0.0022365 | 0 | 0 |  | 1 | TRUE | wye
48 | LV_670-9_1_4_load_97 | 59 | 0.0021939 | 0.00054984 | 0 | 0 |  | 1 | TRUE | wye
49 | LV_670-9_1_4_load_98 | 60 | 0.0031592 | 0.00079176 | 0 | 0 |  | 1 | TRUE | wye
50 | LV_670-9_1_4_load_101 | 63 | 0.0023565 | 0.00059059 | 0 | 0 |  | 1 | TRUE | wye
51 | LV_670-9_1_4_load_107 | 64 | 0.0050934 | 0.0012765 | 0 | 0 |  | 1 | TRUE | wye
52 | LV_670-9_1_4_load_170 | 66 | 0.0053198 | 0.0013333 | 0 | 0 |  | 1 | TRUE | wye
53 | LV_670-9_1_4_load_167 | 67 | 0.0022356 | 0.00056028 | 0 | 0 |  | 1 | TRUE | wye
54 | LV_670-9_1_4_load_104 | 68 | 0.0027661 | 0.00069325 | 0 | 0 |  | 1 | TRUE | wye
55 | LV_670-9_1_4_load_105 | 69 | 0.0026633 | 0.00066748 | 0 | 0 |  | 1 | TRUE | wye
56 | LV_670-9_1_4_load_106 | 70 | 0.0049586 | 0.0012427 | 0 | 0 |  | 1 | TRUE | wye
57 | LV_670-9_1_4_load_118 | 71 | 0.0034541 | 0.00086569 | 0 | 0 |  | 1 | TRUE | wye
58 | LV_670-9_1_4_load_109 | 72 | 0.0028225 | 0.00070738 | 0 | 0 |  | 1 | TRUE | wye
59 | LV_670-9_1_4_load_110 | 74 | 0.0034239 | 0.00085811 | 0 | 0 |  | 1 | TRUE | wye
60 | LV_670-9_1_4_load_119 | 75 | 0.0036562 | 0.00091634 | 0 | 0 |  | 1 | TRUE | wye
61 | LV_670-9_1_4_load_120 | 76 | 0.0021999 | 0.00055134 | 0 | 0 |  | 1 | TRUE | wye
62 | LV_670-9_1_4_load_132 | 77 | 0.00039398 | 9.874e-05 | 0 | 0 |  | 1 | TRUE | wye
63 | LV_670-9_1_4_load_121 | 78 | 0.002083 | 0.00052205 | 0 | 0 |  | 1 | TRUE | wye
64 | LV_670-9_1_4_load_122 | 79 | 0.0026907 | 0.00067435 | 0 | 0 |  | 1 | TRUE | wye
65 | LV_670-9_1_4_load_136 | 80 | 0.0019104 | 0.00047879 | 0 | 0 |  | 1 | TRUE | wye
66 | LV_670-9_1_4_load_135 | 81 | 0.0025356 | 0.00063547 | 0 | 0 |  | 1 | TRUE | wye
67 | LV_670-9_1_4_load_123 | 82 | 0.0025324 | 0.00063469 | 0 | 0 |  | 1 | TRUE | wye
68 | LV_670-9_1_4_load_124 | 83 | 0.0022004 | 0.00055148 | 0 | 0 |  | 1 | TRUE | wye
69 | LV_670-9_1_4_load_125 | 84 | 0.0019179 | 0.00048066 | 0 | 0 |  | 1 | TRUE | wye
70 | LV_670-9_1_4_load_126 | 85 | 0.0026618 | 0.0006671 | 0 | 0 |  | 1 | TRUE | wye
71 | LV_670-9_1_4_load_127 | 86 | 0.0016008 | 0.0004012 | 0 | 0 |  | 1 | TRUE | wye
72 | LV_670-9_1_4_load_128 | 87 | 0.00038819 | 9.7289e-05 | 0 | 0 |  | 1 | TRUE | wye
73 | LV_670-9_1_4_load_134 | 88 | 0.0019711 | 0.00049401 | 0 | 0 |  | 1 | TRUE | wye
74 | LV_670-9_1_4_load_129 | 89 | 0.00043779 | 0.00010972 | 0 | 0 |  | 1 | TRUE | wye
75 | LV_670-9_1_4_load_131 | 90 | 0.00048849 | 0.00012243 | 0 | 0 |  | 1 | TRUE | wye
76 | LV_670-9_1_4_load_130 | 91 | 0.00047504 | 0.00011906 | 0 | 0 |  | 1 | TRUE | wye
77 | LV_670-9_1_4_load_160 | 92 | 0.0013518 | 0.00033879 | 0 | 0 |  | 1 | TRUE | wye
78 | LV_670-9_1_4_load_137 | 94 | 0.0012362 | 0.00030981 | 0 | 0 |  | 1 | TRUE | wye
79 | LV_670-9_1_4_load_157 | 98 | 0.00089202 | 0.00022356 | 0 | 0 |  | 1 | TRUE | wye
80 | LV_670-9_1_4_load_166 | 99 | 0.00056098 | 0.00014059 | 0 | 0 |  | 1 | TRUE | wye
81 | LV_670-9_1_4_load_164 | 100 | 0.00078908 | 0.00019776 | 0 | 0 |  | 1 | TRUE | wye
82 | LV_670-9_1_4_load_169 | 101 | 0.0026899 | 0.00067416 | 0 | 0 |  | 1 | TRUE | wye

## ext_grid
| name | bus | vm_pu | va_degree | slack_weight | in_service
0 |  | 62 | 1 | 0 | 1 | TRUE

## line
| name | std_type | from_bus | to_bus | length_km | r_ohm_per_km | x_ohm_per_km | c_nf_per_km | g_us_per_km | max_i_ka | df | parallel | type | in_service
0 | LV_670-9_1_4_line_0 |  | 0 | 1 | 0.044915 | 0.125 | 0.08 | 261 | 0 | 0.364 | 1 | 1 | cs | TRUE
1 | LV_670-9_1_4_line_1 |  | 0 | 2 | 0.06255 | 0.125 | 0.08 | 261 | 0 | 0.364 | 1 | 1 | cs | TRUE
2 | LV_670-9_1_4_line_2 |  | 1 | 3 | 0.029653 | 0.125 | 0.08 | 261 | 0 | 0.364 | 1 | 1 | cs | TRUE
3 | LV_670-9_1_4_line_3 |  | 1 | 4 | 0.020778 | 0.125 | 0.08 | 261 | 0 | 0.364 | 1 | 1 | cs | TRUE
4 | LV_670-9_1_4_line_4 |  | 2 | 5 | 0.16309 | 0.125 | 0.08 | 261 | 0 | 0.364 | 1 | 1 | cs | TRUE
5 | LV_670-9_1_4_line_5 |  | 3 | 6 | 0.014686 | 0.125 | 0.08 | 261 | 0 | 0.364 | 1 | 1 | cs | TRUE
6 | LV_670-9_1_4_line_6 |  | 3 | 7 | 0.15721 | 0.125 | 0.08 | 261 | 0 | 0.364 | 1 | 1 | cs | TRUE
7 | LV_670-9_1_4_line_7 |  | 3 | 8 | 0.16262 | 0.125 | 0.08 | 261 | 0 | 0.364 | 1 | 1 | cs | TRUE
8 | LV_670-9_1_4_line_8 |  | 4 | 9 | 0.015052 | 0.125 | 0.08 | 261 | 0 | 0.364 | 1 | 1 | cs | TRUE
9 | LV_670-9_1_4_line_9 |  | 5 | 10 | 0.0080211 | 0.125 | 0.08 | 261 | 0 | 0.364 | 1 | 1 | cs | TRUE
10 | LV_670-9_1_4_line_10 |  | 6 | 100 | 0.020668 | 0.125 | 0.08 | 261 | 0 | 0.364 | 1 | 1 | cs | TRUE
11 | LV_670-9_1_4_line_11 |  | 7 | 77 | 0.025949 | 0.125 | 0.08 | 261 | 0 | 0.364 | 1 | 1 | cs | TRUE
12 | LV_670-9_1_4_line_12 |  | 8 | 92 | 0.031277 | 0.125 | 0.08 | 261 | 0 | 0.364 | 1 | 1 | cs | TRUE
13 | LV_670-9_1_4_line_13 |  | 8 | 93 | 0.012943 | 0.125 | 0.08 | 261 | 0 | 0.364 | 1 | 1 | cs | TRUE
14 | LV_670-9_1_4_line_14 |  | 9 | 16 | 0.018637 | 0.125 | 0.08 | 261 | 0 | 0.364 | 1 | 1 | cs | TRUE
15 | LV_670-9_1_4_line_15 |  | 10 | 20 | 0.039706 | 0.125 | 0.08 | 261 | 0 | 0.364 | 1 | 1 | cs | TRUE
16 | LV_670-9_1_4_line_16 |  | 10 | 18 | 0.048591 | 0.125 | 0.08 | 261 | 0 | 0.364 | 1 | 1 | cs | TRUE
17 | LV_670-9_1_4_line_17 |  | 11 | 12 | 0.020461 | 0.125 | 0.08 | 261 | 0 | 0.364 | 1 | 1 | cs | TRUE
18 | LV_670-9_1_4_line_18 |  | 11 | 13 | 0.064572 | 0.125 | 0.08 | 261 | 0 | 0.364 | 1 | 1 | cs | TRUE
19 | LV_670-9_1_4_line_19 |  | 12 | 14 | 0.00010107 | 0.125 | 0.08 | 261 | 0 | 0.364 | 1 | 1 | cs | TRUE
20 | LV_670-9_1_4_line_20 |  | 13 | 15 | 0.12264 | 0.125 | 0.08 | 261 | 0 | 0.364 | 1 | 1 | cs | TRUE
21 | LV_670-9_1_4_line_21 |  | 14 | 16 | 0.01881 | 0.125 | 0.08 | 261 | 0 | 0.364 | 1 | 1 | cs | TRUE
22 | LV_670-9_1_4_line_22 |  | 17 | 18 | 0.021285 | 0.125 | 0.08 | 261 | 0 | 0.364 | 1 | 1 | cs | TRUE
23 | LV_670-9_1_4_line_23 |  | 17 | 19 | 0.041445 | 0.125 | 0.08 | 261 | 0 | 0.364 | 1 | 1 | cs | TRUE
24 | LV_670-9_1_4_line_24 |  | 21 | 22 | 0.078027 | 0.125 | 0.08 | 261 | 0 | 0.364 | 1 | 1 | cs | TRUE
25 | LV_670-9_1_4_line_25 |  | 22 | 23 | 0.18208 | 0.125 | 0.08 | 261 | 0 | 0.364 | 1 | 1 | cs | TRUE
26 | LV_670-9_1_4_line_26 |  | 23 | 24 | 0.021338 | 0.125 | 0.08 | 261 | 0 | 0.364 | 1 | 1 | cs | TRUE
27 | LV_670-9_1_4_line_27 |  | 23 | 25 | 0.20184 | 0.125 | 0.08 | 261 | 0 | 0.364 | 1 | 1 | cs | TRUE
28 | LV_670-9_1_4_line_28 |  | 25 | 26 | 0.08549 | 0.125 | 0.08 | 261 | 0 | 0.364 | 1 | 1 | cs | TRUE
29 | LV_670-9_1_4_line_29 |  | 26 | 44 | 0.052573 | 0.125 | 0.08 | 261 | 0 | 0.364 | 1 | 1 | cs | TRUE
30 | LV_670-9_1_4_line_30 |  | 27 | 28 | 0.015229 | 0.125 | 0.08 | 261 | 0 | 0.364 | 1 | 1 | cs | TRUE
31 | LV_670-9_1_4_line_31 |  | 28 | 47 | 0.011821 | 0.125 | 0.08 | 261 | 0 | 0.364 | 1 | 1 | cs | TRUE
32 | LV_670-9_1_4_line_32 |  | 28 | 37 | 0.006068 | 0.125 | 0.08 | 261 | 0 | 0.364 | 1 | 1 | cs | TRUE
33 | LV_670-9_1_4_line_33 |  | 29 | 30 | 0.0087 | 0.125 | 0.08 | 261 | 0 | 0.364 | 1 | 3 | cs | TRUE
34 | LV_670-9_1_4_line_34 |  | 29 | 31 | 0.041084 | 0.125 | 0.08 | 261 | 0 | 0.364 | 1 | 3 | cs | TRUE
35 | LV_670-9_1_4_line_35 |  | 30 | 32 | 0.012844 | 0.125 | 0.08 | 261 | 0 | 0.364 | 1 | 3 | cs | TRUE
36 | LV_670-9_1_4_line_36 |  | 31 | 33 | 0.0036451 | 0.125 | 0.08 | 261 | 0 | 0.364 | 1 | 3 | cs | TRUE
37 | LV_670-9_1_4_line_37 |  | 32 | 34 | 0.01021 | 0.125 | 0.08 | 261 | 0 | 0.364 | 1 | 3 | cs | TRUE
38 | LV_670-9_1_4_line_38 |  | 33 | 35 | 0.0067009 | 0.125 | 0.08 | 261 | 0 | 0.364 | 1 | 3 | cs | TRUE
39 | LV_670-9_1_4_line_39 |  | 34 | 36 | 0.00037321 | 0.125 | 0.08 | 261 | 0 | 0.364 | 1 | 3 | cs | TRUE
40 | LV_670-9_1_4_line_40 |  | 35 | 37 | 0.035218 | 0.125 | 0.08 | 261 | 0 | 0.364 | 1 | 3 | cs | TRUE
41 | LV_670-9_1_4_line_41 |  | 36 | 38 | 0.017419 | 0.125 | 0.08 | 261 | 0 | 0.364 | 1 | 3 | cs | TRUE
42 | LV_670-9_1_4_line_42 |  | 37 | 46 | 0.014 | 0.125 | 0.08 | 261 | 0 | 0.364 | 1 | 3 | cs | TRUE
43 | LV_670-9_1_4_line_43 |  | 38 | 39 | 0.0079296 | 0.125 | 0.08 | 261 | 0 | 0.364 | 1 | 3 | cs | TRUE
44 | LV_670-9_1_4_line_44 |  | 39 | 40 | 0.011974 | 0.125 | 0.08 | 261 | 0 | 0.364 | 1 | 3 | cs | TRUE
45 | LV_670-9_1_4_line_45 |  | 40 | 41 | 0.012116 | 0.125 | 0.08 | 261 | 0 | 0.364 | 1 | 3 | cs | TRUE
46 | LV_670-9_1_4_line_46 |  | 40 | 42 | 0.014439 | 0.125 | 0.08 | 261 | 0 | 0.364 | 1 | 1 | cs | TRUE
47 | LV_670-9_1_4_line_47 |  | 41 | 43 | 0.024353 | 0.125 | 0.08 | 261 | 0 | 0.364 | 1 | 3 | cs | TRUE
48 | LV_670-9_1_4_line_48 |  | 42 | 44 | 0.023298 | 0.125 | 0.08 | 261 | 0 | 0.364 | 1 | 1 | cs | TRUE
49 | LV_670-9_1_4_line_49 |  | 43 | 45 | 0.011756 | 0.125 | 0.08 | 261 | 0 | 0.364 | 1 | 3 | cs | TRUE
50 | LV_670-9_1_4_line_50 |  | 45 | 68 | 0.015631 | 0.125 | 0.08 | 261 | 0 | 0.364 | 1 | 3 | cs | TRUE
51 | LV_670-9_1_4_line_51 |  | 46 | 48 | 0.025722 | 0.125 | 0.08 | 261 | 0 | 0.364 | 1 | 3 | cs | TRUE
52 | LV_670-9_1_4_line_52 |  | 47 | 52 | 0.0040417 | 0.125 | 0.08 | 261 | 0 | 0.364 | 1 | 1 | cs | TRUE
53 | LV_670-9_1_4_line_53 |  | 48 | 49 | 0.0019302 | 0.125 | 0.08 | 261 | 0 | 0.364 | 1 | 3 | cs | TRUE
54 | LV_670-9_1_4_line_54 |  | 49 | 50 | 0.021708 | 0.125 | 0.08 | 261 | 0 | 0.364 | 1 | 3 | cs | TRUE
55 | LV_670-9_1_4_line_55 |  | 50 | 51 | 0.00017587 | 0.125 | 0.08 | 261 | 0 | 0.364 | 1 | 3 | cs | TRUE
56 | LV_670-9_1_4_line_56 |  | 51 | 53 | 0.0085241 | 0.125 | 0.08 | 261 | 0 | 0.364 | 1 | 3 | cs | TRUE
57 | LV_670-9_1_4_line_57 |  | 53 | 54 | 0.004804 | 0.125 | 0.08 | 261 | 0 | 0.364 | 1 | 3 | cs | TRUE
58 | LV_670-9_1_4_line_58 |  | 54 | 55 | 0.014208 | 0.125 | 0.08 | 261 | 0 | 0.364 | 1 | 3 | cs | TRUE
59 | LV_670-9_1_4_line_59 |  | 55 | 56 | 0.0012148 | 0.125 | 0.08 | 261 | 0 | 0.364 | 1 | 3 | cs | TRUE
60 | LV_670-9_1_4_line_60 |  | 56 | 57 | 0.024433 | 0.125 | 0.08 | 261 | 0 | 0.364 | 1 | 3 | cs | TRUE
61 | LV_670-9_1_4_line_61 |  | 57 | 58 | 0.00093183 | 0.125 | 0.08 | 261 | 0 | 0.364 | 1 | 3 | cs | TRUE
62 | LV_670-9_1_4_line_62 |  | 58 | 59 | 0.018008 | 0.125 | 0.08 | 261 | 0 | 0.364 | 1 | 3 | cs | TRUE
63 | LV_670-9_1_4_line_63 |  | 59 | 60 | 0.011488 | 0.125 | 0.08 | 261 | 0 | 0.364 | 1 | 3 | cs | TRUE
64 | LV_670-9_1_4_line_64 |  | 60 | 61 | 0.0024896 | 0.125 | 0.08 | 261 | 0 | 0.364 | 1 | 3 | cs | TRUE
65 | LV_670-9_1_4_line_65 |  | 61 | 62 | 0.024696 | 0.125 | 0.08 | 261 | 0 | 0.364 | 1 | 3 | cs | TRUE
66 | LV_670-9_1_4_line_66 |  | 61 | 63 | 0.01418 | 0.125 | 0.08 | 261 | 0 | 0.364 | 1 | 1 | cs | TRUE
67 | LV_670-9_1_4_line_67 |  | 62 | 64 | 0.017252 | 0.125 | 0.08 | 261 | 0 | 0.364 | 1 | 1 | cs | TRUE
68 | LV_670-9_1_4_line_68 |  | 63 | 65 | 0.013513 | 0.125 | 0.08 | 261 | 0 | 0.364 | 1 | 1 | cs | TRUE
69 | LV_670-9_1_4_line_69 |  | 65 | 66 | 0.004324 | 0.125 | 0.08 | 261 | 0 | 0.364 | 1 | 1 | cs | TRUE
70 | LV_670-9_1_4_line_70 |  | 65 | 67 | 0.0096151 | 0.125 | 0.08 | 261 | 0 | 0.364 | 1 | 1 | cs | TRUE
71 | LV_670-9_1_4_line_71 |  | 67 | 101 | 0.0049158 | 0.125 | 0.08 | 261 | 0 | 0.364 | 1 | 1 | cs | TRUE
72 | LV_670-9_1_4_line_72 |  | 68 | 69 | 0.017679 | 0.125 | 0.08 | 261 | 0 | 0.364 | 1 | 3 | cs | TRUE
73 | LV_670-9_1_4_line_73 |  | 69 | 70 | 0.013535 | 0.125 | 0.08 | 261 | 0 | 0.364 | 1 | 3 | cs | TRUE
74 | LV_670-9_1_4_line_74 |  | 70 | 71 | 0.022541 | 0.125 | 0.08 | 261 | 0 | 0.364 | 1 | 3 | cs | TRUE
75 | LV_670-9_1_4_line_75 |  | 71 | 72 | 0.010151 | 0.125 | 0.08 | 261 | 0 | 0.364 | 1 | 3 | cs | TRUE
76 | LV_670-9_1_4_line_76 |  | 72 | 73 | 0.013314 | 0.125 | 0.08 | 261 | 0 | 0.364 | 1 | 3 | cs | TRUE
77 | LV_670-9_1_4_line_77 |  | 73 | 74 | 0.0046679 | 0.125 | 0.08 | 261 | 0 | 0.364 | 1 | 3 | cs | TRUE
78 | LV_670-9_1_4_line_78 |  | 74 | 75 | 0.010035 | 0.125 | 0.08 | 261 | 0 | 0.364 | 1 | 3 | cs | TRUE
79 | LV_670-9_1_4_line_79 |  | 75 | 76 | 0.01465 | 0.125 | 0.08 | 261 | 0 | 0.364 | 1 | 2 | cs | TRUE
80 | LV_670-9_1_4_line_80 |  | 76 | 78 | 0.010361 | 0.125 | 0.08 | 261 | 0 | 0.364 | 1 | 1 | cs | TRUE
81 | LV_670-9_1_4_line_81 |  | 77 | 91 | 0.0028177 | 0.125 | 0.08 | 261 | 0 | 0.364 | 1 | 1 | cs | TRUE
82 | LV_670-9_1_4_line_82 |  | 78 | 79 | 0.0047051 | 0.125 | 0.08 | 261 | 0 | 0.364 | 1 | 1 | cs | TRUE
83 | LV_670-9_1_4_line_83 |  | 79 | 80 | 0.0025919 | 0.125 | 0.08 | 261 | 0 | 0.364 | 1 | 1 | cs | TRUE
84 | LV_670-9_1_4_line_84 |  | 80 | 81 | 0.0098708 | 0.125 | 0.08 | 261 | 0 | 0.364 | 1 | 1 | cs | TRUE
85 | LV_670-9_1_4_line_85 |  | 81 | 88 | 0.0061688 | 0.125 | 0.08 | 261 | 0 | 0.364 | 1 | 1 | cs | TRUE
86 | LV_670-9_1_4_line_86 |  | 82 | 83 | 0.015304 | 0.125 | 0.08 | 261 | 0 | 0.364 | 1 | 1 | cs | TRUE
87 | LV_670-9_1_4_line_87 |  | 82 | 84 | 0.00065115 | 0.125 | 0.08 | 261 | 0 | 0.364 | 1 | 1 | cs | TRUE
88 | LV_670-9_1_4_line_88 |  | 83 | 85 | 0.00020111 | 0.125 | 0.08 | 261 | 0 | 0.364 | 1 | 1 | cs | TRUE
89 | LV_670-9_1_4_line_89 |  | 84 | 86 | 0.0060731 | 0.125 | 0.08 | 261 | 0 | 0.364 | 1 | 1 | cs | TRUE
90 | LV_670-9_1_4_line_90 |  | 85 | 87 | 0.0070167 | 0.125 | 0.08 | 261 | 0 | 0.364 | 1 | 1 | cs | TRUE
91 | LV_670-9_1_4_line_91 |  | 86 | 88 | 0.0012358 | 0.125 | 0.08 | 261 | 0 | 0.364 | 1 | 1 | cs | TRUE
92 | LV_670-9_1_4_line_92 |  | 87 | 89 | 0.00075294 | 0.125 | 0.08 | 261 | 0 | 0.364 | 1 | 1 | cs | TRUE
93 | LV_670-9_1_4_line_93 |  | 89 | 90 | 0.014907 | 0.125 | 0.08 | 261 | 0 | 0.364 | 1 | 1 | cs | TRUE
94 | LV_670-9_1_4_line_94 |  | 90 | 91 | 0.0047357 | 0.125 | 0.08 | 261 | 0 | 0.364 | 1 | 1 | cs | TRUE
95 | LV_670-9_1_4_line_95 |  | 93 | 95 | 0.009321 | 0.125 | 0.08 | 261 | 0 | 0.364 | 1 | 1 | cs | TRUE
96 | LV_670-9_1_4_line_96 |  | 93 | 94 | 0.030723 | 0.125 | 0.08 | 261 | 0 | 0.364 | 1 | 1 | cs | TRUE
97 | LV_670-9_1_4_line_97 |  | 95 | 96 | 0.014247 | 0.125 | 0.08 | 261 | 0 | 0.364 | 1 | 1 | cs | TRUE
98 | LV_670-9_1_4_line_98 |  | 96 | 97 | 0.025211 | 0.125 | 0.08 | 261 | 0 | 0.364 | 1 | 1 | cs | TRUE
99 | LV_670-9_1_4_line_99 |  | 96 | 98 | 0.0026831 | 0.125 | 0.08 | 261 | 0 | 0.364 | 1 | 1 | cs | TRUE
100 | LV_670-9_1_4_line_100 |  | 97 | 99 | 0.064431 | 0.125 | 0.08 | 261 | 0 | 0.364 | 1 | 1 | cs | TRUE

## trafo
| name | std_type | hv_bus | lv_bus | sn_mva | vn_hv_kv | vn_lv_kv | vk_percent | vkr_percent | pfe_kw | i0_percent | shift_degree | tap_side | tap_neutral | tap_min | tap_max | tap_step_percent | tap_step_degree | tap_pos | tap_phase_shifter | parallel | df | in_service
0 | LV_670-9_1_4_trafo_100 | 0.63 MVA 20/0.4 kV | 102 | 62 | 0.63 | 20 | 0.4 | 6 | 1.206 | 1.65 | 0.2619 | 150 | hv | 0 | -2 | 2 | 2.5 | 0 | 0 | FALSE | 1 | 1 | TRUE

## line_geodata
| x0 | y0 | x1 | y1 | x2 | y2 | x3 | y3 | x4 | y4 | x5 | y5 | x6 | y6 | x7 | y7 | x8 | y8 | x9 | y9 | x10 | y10 | x11 | y11 | x12 | y12 | x13 | y13 | x14 | y14 | x15 | y15 | x16 | y16
0 | 2591684.621 | 1193789.3858 | 2591686.859 | 1193787.6595 | 2591688.2201 | 1193785.5231 | 2591689.4468 | 1193779.9629 | 2591688.8995 | 1193770.0696 | 2591683.0752 | 1193746.8321
1 | 2591684.621 | 1193789.3858 | 2591679.6759 | 1193789.8152 | 2591658.3727 | 1193787.0992 | 2591653.2007 | 1193788.7852 | 2591648.6274 | 1193793.5052 | 2591641.3437 | 1193805.3662 | 2591638.4678 | 1193808.6609 | 2591633.0408 | 1193810.7243
2 | 2591677.8523 | 1193717.7019 | 2591679.9102 | 1193734.2188 | 2591683.0752 | 1193746.8321
3 | 2591683.0752 | 1193746.8321 | 2591673.0351 | 1193749.5588 | 2591662.8163 | 1193747.7683
4 | 2591633.0408 | 1193810.7243 | 2591579.2427 | 1193831.1789 | 2591553.3067 | 1193844.7563 | 2591531.7484 | 1193860.7733 | 2591526.7286 | 1193867.5173 | 2591523.8333 | 1193873.1689 | 2591523.0284 | 1193880.5295 | 2591523.853 | 1193886.9428 | 2591528.0918 | 1193893.607 | 2591535.1779 | 1193898.2882 | 2591539.3383 | 1193899.6858
5 | 2591677.8523 | 1193717.7019 | 2591664.3856 | 1193716.9093 | 2591663.221 | 1193717.1808
6 | 2591544.3523 | 1193711.0429 | 2591558.64 | 1193710.3777 | 2591586.9158 | 1193707.2803 | 2591604.4902 | 1193702.753 | 2591614.6958 | 1193698.4363 | 2591631.6382 | 1193688.8962 | 2591639.9094 | 1193685.4049 | 2591650.3643 | 1193684.9566 | 2591659.7334 | 1193687.3335 | 2591665.6151 | 1193691.672 | 2591671.3546 | 1193697.9339 | 2591675.4378 | 1193707.7222 | 2591677.8523 | 1193717.7019
7 | 2591677.8523 | 1193717.7019 | 2591675.4378 | 1193707.7222 | 2591674.1957 | 1193686.1014 | 2591669.4797 | 1193676.125 | 2591659.0438 | 1193668.4023 | 2591643.0915 | 1193661.4878 | 2591632.4529 | 1193655.9999 | 2591630.0243 | 1193652.2902 | 2591631.9161 | 1193648.2076 | 2591643.7575 | 1193647.4016 | 2591666.1686 | 1193646.3806 | 2591688.0432 | 1193648.5955 | 2591691.7228 | 1193647.7677 | 2591693.4642 | 1193639.6276
8 | 2591647.9938 | 1193748.6946 | 2591653.5081 | 1193747.3851 | 2591658.6211 | 1193747.0333 | 2591662.8163 | 1193747.7683
9 | 2591546.9418 | 1193902.2402 | 2591539.3383 | 1193899.6858
10 | 2591643.093 | 1193721.8748 | 2591663.221 | 1193717.1808
11 | 2591544.3523 | 1193711.0429 | 2591542.8895 | 1193716.6479 | 2591536.3656 | 1193721.5376 | 2591525.1619 | 1193725.8447
12 | 2591693.4642 | 1193639.6276 | 2591670.7258 | 1193635.524 | 2591662.5753 | 1193634.9425
13 | 2591693.4642 | 1193639.6276 | 2591706.1413 | 1193642.4113
14 | 2591647.9938 | 1193748.6946 | 2591629.8608 | 1193753.0006
15 | 2591546.9418 | 1193902.2402 | 2591566.6134 | 1193936.7304
16 | 2591595.4578 | 1193903.2287 | 2591590.12 | 1193902.9902 | 2591558.6637 | 1193903.4797 | 2591546.9418 | 1193902.2402 | 2591546.9418 | 1193902.2402
17 | 2591591.5561 | 1193762.1078 | 2591603.8158 | 1193759.1949 | 2591609.0036 | 1193757.9535 | 2591611.4614 | 1193757.3699
18 | 2591528.7332 | 1193777.034 | 2591578.5393 | 1193765.2006 | 2591591.5561 | 1193762.1078
19 | 2591611.4614 | 1193757.3699 | 2591611.5597 | 1193757.3465
20 | 2591528.7332 | 1193777.034 | 2591409.4155 | 1193805.3829
21 | 2591611.5597 | 1193757.3465 | 2591629.8608 | 1193753.0006
22 | 2591616.0452 | 1193907.9381 | 2591612.7344 | 1193906.3266 | 2591599.768 | 1193903.4212 | 2591595.4578 | 1193903.2287
23 | 2591616.0452 | 1193907.9381 | 2591620.7778 | 1193949.1121
24 | 2591091.036 | 1193754.8187 | 2591132.7933 | 1193732.1108 | 2591154.8616 | 1193726.3748 | 2591162.5417 | 1193725.9276
25 | 2591091.036 | 1193754.8187 | 2591073.3641 | 1193724.5849 | 2591081.641 | 1193720.1257 | 2591111.6773 | 1193702.0821 | 2591132.8331 | 1193687.3871 | 2591136.4644 | 1193684.9137 | 2591139.2702 | 1193685.7989 | 2591142.7083 | 1193686.5942 | 2591146.1572 | 1193689.5239 | 2591150.8239 | 1193691.4624 | 2591155.4723 | 1193691.3332 | 2591160.0428 | 1193690.0257 | 2591169.0095 | 1193688.1447 | 2591179.1972 | 1193687.3513 | 2591188.4498 | 1193688.1491 | 2591199.8519 | 1193689.1994 | 2591206.7191 | 1193689.834
26 | 2591197.1528 | 1193708.7915 | 2591204.291 | 1193696.9635 | 2591206.7191 | 1193689.834
27 | 2591408.7151 | 1193702.211 | 2591392.9771 | 1193701.3 | 2591272.3114 | 1193695.8958 | 2591238.0671 | 1193692.7335 | 2591214.5389 | 1193690.5561 | 2591206.7191 | 1193689.834
28 | 2591408.7151 | 1193702.211 | 2591396.3086 | 1193707.4429 | 2591365.3824 | 1193711.5011 | 2591349.6054 | 1193715.1594 | 2591343.6584 | 1193718.4031 | 2591331.8783 | 1193729.7819 | 2591330.4001 | 1193729.9331
29 | 2591330.4001 | 1193729.9331 | 2591299.587 | 1193733.0865 | 2591284.0558 | 1193738.0008 | 2591279.3319 | 1193740.4241
30 | 2591191.8296 | 1193844.5044 | 2591177.3195 | 1193849.1288
31 | 2591191.8296 | 1193844.5044 | 2591194.4207 | 1193856.0377
32 | 2591191.8296 | 1193844.5044 | 2591190.4643 | 1193838.5922
33 | 2591202.8262 | 1193779.9377 | 2591211.4548 | 1193778.8254
34 | 2591202.8262 | 1193779.9377 | 2591183.7662 | 1193782.3947 | 2591177.5518 | 1193785.0943 | 2591172.4699 | 1193790.8604 | 2591170.9642 | 1193798.111 | 2591170.9642 | 1193798.111
35 | 2591224.193 | 1193777.1834 | 2591211.4548 | 1193778.8254
36 | 2591171.2755 | 1193801.7427 | 2591170.9642 | 1193798.111
37 | 2591224.193 | 1193777.1834 | 2591234.3193 | 1193775.878
38 | 2591171.2755 | 1193801.7427 | 2591171.5226 | 1193804.6247 | 2591173.0332 | 1193808.1206
39 | 2591234.3193 | 1193775.878 | 2591234.6894 | 1193775.8303
40 | 2591190.4643 | 1193838.5922 | 2591177.7777 | 1193819.1008 | 2591173.0332 | 1193808.1206
41 | 2591234.6894 | 1193775.8303 | 2591251.9651 | 1193773.6033
42 | 2591190.4643 | 1193838.5922 | 2591197.9748 | 1193836.3354 | 2591204.0954 | 1193835.6624
43 | 2591251.9651 | 1193773.6033 | 2591259.8297 | 1193772.5895
44 | 2591271.7058 | 1193771.0586 | 2591259.8297 | 1193772.5895
45 | 2591271.7058 | 1193771.0586 | 2591283.7221 | 1193769.5096
46 | 2591271.7058 | 1193771.0586 | 2591269.6497 | 1193756.7669
47 | 2591283.7221 | 1193769.5096 | 2591307.8753 | 1193766.3962
48 | 2591269.6497 | 1193756.7669 | 2591268.1256 | 1193746.173 | 2591279.3319 | 1193740.4241
49 | 2591307.8753 | 1193766.3962 | 2591319.535 | 1193764.8932
50 | 2591335.0373 | 1193762.8949 | 2591319.535 | 1193764.8932
51 | 2591204.0954 | 1193835.6624 | 2591229.6637 | 1193832.8507
52 | 2591194.4207 | 1193856.0377 | 2591195.3066 | 1193859.9811
53 | 2591229.6637 | 1193832.8507 | 2591231.5823 | 1193832.6398
54 | 2591253.1601 | 1193830.2669 | 2591231.5823 | 1193832.6398
55 | 2591253.3349 | 1193830.2477 | 2591253.1601 | 1193830.2669
56 | 2591261.8079 | 1193829.316 | 2591253.3349 | 1193830.2477
57 | 2591261.8079 | 1193829.316 | 2591266.5831 | 1193828.7909
58 | 2591280.7061 | 1193827.2378 | 2591266.5831 | 1193828.7909
59 | 2591280.7061 | 1193827.2378 | 2591281.9137 | 1193827.105
60 | 2591306.2002 | 1193824.4343 | 2591281.9137 | 1193827.105
61 | 2591307.1264 | 1193824.3325 | 2591306.2002 | 1193824.4343
62 | 2591324.657 | 1193820.3625 | 2591324.657 | 1193820.3625 | 2591311.2044 | 1193823.8841 | 2591307.1264 | 1193824.3325
63 | 2591334.6637 | 1193814.7195 | 2591324.657 | 1193820.3625
64 | 2591336.8322 | 1193813.4966 | 2591334.6637 | 1193814.7195
65 | 2591336.8322 | 1193813.4966 | 2591355.5703 | 1193797.3496
66 | 2591336.8322 | 1193813.4966 | 2591348.5717 | 1193821.4503
67 | 2591355.5703 | 1193797.3496 | 2591369.1025 | 1193786.6483
68 | 2591361.8654 | 1193823.8767 | 2591348.5717 | 1193821.4503
69 | 2591361.8654 | 1193823.8767 | 2591362.4813 | 1193828.1558
70 | 2591361.8654 | 1193823.8767 | 2591366.9696 | 1193822.8465 | 2591370.8323 | 1193820.7228
71 | 2591375.1399 | 1193818.3544 | 2591370.8323 | 1193820.7228
72 | 2591352.5711 | 1193760.6347 | 2591335.0373 | 1193762.8949
73 | 2591352.5711 | 1193760.6347 | 2591365.9949 | 1193758.9043
74 | 2591365.9949 | 1193758.9043 | 2591388.3513 | 1193756.0224
75 | 2591398.4187 | 1193754.7247 | 2591388.3513 | 1193756.0224
76 | 2591411.6236 | 1193753.0225 | 2591398.4187 | 1193754.7247
77 | 2591411.6236 | 1193753.0225 | 2591416.1633 | 1193751.9358
78 | 2591416.1633 | 1193751.9358 | 2591425.9224 | 1193749.5998
79 | 2591425.9224 | 1193749.5998 | 2591440.17 | 1193746.1893
80 | 2591440.17 | 1193746.1893 | 2591450.2461 | 1193743.7774
81 | 2591525.1619 | 1193725.8447 | 2591525.1619 | 1193725.8447 | 2591522.4216 | 1193726.5007
82 | 2591454.822 | 1193742.6821 | 2591450.2461 | 1193743.7774
83 | 2591457.3427 | 1193742.0787 | 2591454.822 | 1193742.6821
84 | 2591466.9423 | 1193739.7808 | 2591457.3427 | 1193742.0787
85 | 2591466.9423 | 1193739.7808 | 2591472.9417 | 1193738.3447
86 | 2591480.683 | 1193736.4917 | 2591495.5665 | 1193732.929
87 | 2591480.0498 | 1193736.6433 | 2591480.683 | 1193736.4917
88 | 2591495.5665 | 1193732.929 | 2591495.7621 | 1193732.8822
89 | 2591480.0498 | 1193736.6433 | 2591474.1435 | 1193738.0571
90 | 2591502.5861 | 1193731.2487 | 2591495.7621 | 1193732.8822
91 | 2591472.9417 | 1193738.3447 | 2591474.1435 | 1193738.0571
92 | 2591502.5861 | 1193731.2487 | 2591503.3183 | 1193731.0735
93 | 2591503.3183 | 1193731.0735 | 2591517.816 | 1193727.6031
94 | 2591522.4216 | 1193726.5007 | 2591517.816 | 1193727.6031
95 | 2591706.1413 | 1193642.4113 | 2591708.3615 | 1193633.359
96 | 2591706.1413 | 1193642.4113 | 2591717.4485 | 1193646.4421 | 2591732.6341 | 1193655.6035 | 2591733.4947 | 1193656.0806
97 | 2591708.3615 | 1193633.359 | 2591703.336 | 1193620.0257
98 | 2591703.336 | 1193620.0257 | 2591710.526 | 1193617.1697 | 2591715.2151 | 1193607.9471 | 2591721.1385 | 1193603.9145
99 | 2591703.336 | 1193620.0257 | 2591701.9704 | 1193617.7161
100 | 2591721.1385 | 1193603.9145 | 2591714.7437 | 1193597.8091 | 2591705.8377 | 1193588.8724 | 2591699.2931 | 1193584.5904 | 2591692.3993 | 1193581.2872 | 2591685.3865 | 1193580.1186 | 2591677.8742 | 1193581.3965 | 2591665.7722 | 1193585.4987

## bus_geodata
| x | y | coords
0 | 2591684.621 | 1193789.3858
1 | 2591683.0752 | 1193746.8321
2 | 2591633.0408 | 1193810.7243
3 | 2591677.8523 | 1193717.7019
4 | 2591662.8163 | 1193747.7683
5 | 2591539.3383 | 1193899.6858
6 | 2591663.221 | 1193717.1808
7 | 2591544.3523 | 1193711.0429
8 | 2591693.4642 | 1193639.6276
9 | 2591647.9938 | 1193748.6946
10 | 2591546.9418 | 1193902.2402
11 | 2591591.5561 | 1193762.1078
12 | 2591611.4614 | 1193757.3699
13 | 2591528.7332 | 1193777.034
14 | 2591611.5597 | 1193757.3465
15 | 2591409.4155 | 1193805.3829
16 | 2591629.8608 | 1193753.0006
17 | 2591616.0452 | 1193907.9381
18 | 2591595.4578 | 1193903.2287
19 | 2591620.7778 | 1193949.1121
20 | 2591566.6134 | 1193936.7304
21 | 2591162.5417 | 1193725.9276
22 | 2591091.036 | 1193754.8187
23 | 2591206.7191 | 1193689.834
24 | 2591197.1528 | 1193708.7915
25 | 2591408.7151 | 1193702.211
26 | 2591330.4001 | 1193729.9331
27 | 2591177.3195 | 1193849.1288
28 | 2591191.8296 | 1193844.5044
29 | 2591202.8262 | 1193779.9377
30 | 2591211.4548 | 1193778.8254
31 | 2591170.9642 | 1193798.111
32 | 2591224.193 | 1193777.1834
33 | 2591171.2755 | 1193801.7427
34 | 2591234.3193 | 1193775.878
35 | 2591173.0332 | 1193808.1206
36 | 2591234.6894 | 1193775.8303
37 | 2591190.4643 | 1193838.5922
38 | 2591251.9651 | 1193773.6033
39 | 2591259.8297 | 1193772.5895
40 | 2591271.7058 | 1193771.0586
41 | 2591283.7221 | 1193769.5096
42 | 2591269.6497 | 1193756.7669
43 | 2591307.8753 | 1193766.3962
44 | 2591279.3319 | 1193740.4241
45 | 2591319.535 | 1193764.8932
46 | 2591204.0954 | 1193835.6624
47 | 2591194.4207 | 1193856.0377
48 | 2591229.6637 | 1193832.8507
49 | 2591231.5823 | 1193832.6398
50 | 2591253.1601 | 1193830.2669
51 | 2591253.3349 | 1193830.2477
52 | 2591195.3066 | 1193859.9811
53 | 2591261.8079 | 1193829.316
54 | 2591266.5831 | 1193828.7909
55 | 2591280.7061 | 1193827.2378
56 | 2591281.9137 | 1193827.105
57 | 2591306.2002 | 1193824.4343
58 | 2591307.1264 | 1193824.3325
59 | 2591324.657 | 1193820.3625
60 | 2591334.6637 | 1193814.7195
61 | 2591336.8322 | 1193813.4966
62 | 2591355.5703 | 1193797.3496
63 | 2591348.5717 | 1193821.4503
64 | 2591369.1025 | 1193786.6483
65 | 2591361.8654 | 1193823.8767
66 | 2591362.4813 | 1193828.1558
67 | 2591370.8323 | 1193820.7228
68 | 2591335.0373 | 1193762.8949
69 | 2591352.5711 | 1193760.6347
70 | 2591365.9949 | 1193758.9043
71 | 2591388.3513 | 1193756.0224
72 | 2591398.4187 | 1193754.7247
73 | 2591411.6236 | 1193753.0225
74 | 2591416.1633 | 1193751.9358
75 | 2591425.9224 | 1193749.5998
76 | 2591440.17 | 1193746.1893
77 | 2591525.1619 | 1193725.8447
78 | 2591450.2461 | 1193743.7774
79 | 2591454.822 | 1193742.6821
80 | 2591457.3427 | 1193742.0787
81 | 2591466.9423 | 1193739.7808
82 | 2591480.683 | 1193736.4917
83 | 2591495.5665 | 1193732.929
84 | 2591480.0498 | 1193736.6433
85 | 2591495.7621 | 1193732.8822
86 | 2591474.1435 | 1193738.0571
87 | 2591502.5861 | 1193731.2487
88 | 2591472.9417 | 1193738.3447
89 | 2591503.3183 | 1193731.0735
90 | 2591517.816 | 1193727.6031
91 | 2591522.4216 | 1193726.5007
92 | 2591662.5753 | 1193634.9425
93 | 2591706.1413 | 1193642.4113
94 | 2591733.4947 | 1193656.0806
95 | 2591708.3615 | 1193633.359
96 | 2591703.336 | 1193620.0257
97 | 2591721.1385 | 1193603.9145
98 | 2591701.9704 | 1193617.7161
99 | 2591665.7722 | 1193585.4987
100 | 2591643.093 | 1193721.8748
101 | 2591375.1399 | 1193818.3544
102 | 2591344.246 | 1193797.2105

## line_std_types
| c_nf_per_km | r_ohm_per_km | x_ohm_per_km | max_i_ka | type | q_mm2 | alpha | voltage_rating
NAYY 4x50 SE | 210 | 0.642 | 0.083 | 0.142 | cs | 50 | 0.00403 | LV
NAYY 4x120 SE | 264 | 0.225 | 0.08 | 0.242 | cs | 120 | 0.00403 | LV
NAYY 4x150 SE | 261 | 0.208 | 0.08 | 0.27 | cs | 150 | 0.00403 | LV
NA2XS2Y 1x95 RM/25 12/20 kV | 216 | 0.313 | 0.132 | 0.252 | cs | 95 | 0.00403 | MV
NA2XS2Y 1x185 RM/25 12/20 kV | 273 | 0.161 | 0.117 | 0.362 | cs | 185 | 0.00403 | MV
NA2XS2Y 1x240 RM/25 12/20 kV | 304 | 0.122 | 0.112 | 0.421 | cs | 240 | 0.00403 | MV
NA2XS2Y 1x95 RM/25 6/10 kV | 315 | 0.313 | 0.123 | 0.249 | cs | 95 | 0.00403 | MV
NA2XS2Y 1x185 RM/25 6/10 kV | 406 | 0.161 | 0.11 | 0.358 | cs | 185 | 0.00403 | MV
NA2XS2Y 1x240 RM/25 6/10 kV | 456 | 0.122 | 0.105 | 0.416 | cs | 240 | 0.00403 | MV
NA2XS2Y 1x150 RM/25 12/20 kV | 250 | 0.206 | 0.116 | 0.319 | cs | 150 | 0.00403 | MV
NA2XS2Y 1x120 RM/25 12/20 kV | 230 | 0.253 | 0.119 | 0.283 | cs | 120 | 0.00403 | MV
NA2XS2Y 1x70 RM/25 12/20 kV | 190 | 0.443 | 0.132 | 0.22 | cs | 70 | 0.00403 | MV
NA2XS2Y 1x150 RM/25 6/10 kV | 360 | 0.206 | 0.11 | 0.315 | cs | 150 | 0.00403 | MV
NA2XS2Y 1x120 RM/25 6/10 kV | 340 | 0.253 | 0.113 | 0.28 | cs | 120 | 0.00403 | MV
NA2XS2Y 1x70 RM/25 6/10 kV | 280 | 0.443 | 0.123 | 0.217 | cs | 70 | 0.00403 | MV
N2XS(FL)2Y 1x120 RM/35 64/110 kV | 112 | 0.153 | 0.166 | 0.366 | cs | 120 | 0.00393 | HV
N2XS(FL)2Y 1x185 RM/35 64/110 kV | 125 | 0.099 | 0.156 | 0.457 | cs | 185 | 0.00393 | HV
N2XS(FL)2Y 1x240 RM/35 64/110 kV | 135 | 0.075 | 0.149 | 0.526 | cs | 240 | 0.00393 | HV
N2XS(FL)2Y 1x300 RM/35 64/110 kV | 144 | 0.06 | 0.144 | 0.588 | cs | 300 | 0.00393 | HV
15-AL1/3-ST1A 0.4 | 11 | 1.8769 | 0.35 | 0.105 | ol | 16 | 0.00403 | LV
24-AL1/4-ST1A 0.4 | 11.25 | 1.2012 | 0.335 | 0.14 | ol | 24 | 0.00403 | LV
48-AL1/8-ST1A 0.4 | 12.2 | 0.5939 | 0.3 | 0.21 | ol | 48 | 0.00403 | LV
94-AL1/15-ST1A 0.4 | 13.2 | 0.306 | 0.29 | 0.35 | ol | 94 | 0.00403 | LV
34-AL1/6-ST1A 10.0 | 9.7 | 0.8342 | 0.36 | 0.17 | ol | 34 | 0.00403 | MV
48-AL1/8-ST1A 10.0 | 10.1 | 0.5939 | 0.35 | 0.21 | ol | 48 | 0.00403 | MV
70-AL1/11-ST1A 10.0 | 10.4 | 0.4132 | 0.339 | 0.29 | ol | 70 | 0.00403 | MV
94-AL1/15-ST1A 10.0 | 10.75 | 0.306 | 0.33 | 0.35 | ol | 94 | 0.00403 | MV
122-AL1/20-ST1A 10.0 | 11.1 | 0.2376 | 0.323 | 0.41 | ol | 122 | 0.00403 | MV
149-AL1/24-ST1A 10.0 | 11.25 | 0.194 | 0.315 | 0.47 | ol | 149 | 0.00403 | MV
34-AL1/6-ST1A 20.0 | 9.15 | 0.8342 | 0.382 | 0.17 | ol | 34 | 0.00403 | MV
48-AL1/8-ST1A 20.0 | 9.5 | 0.5939 | 0.372 | 0.21 | ol | 48 | 0.00403 | MV
70-AL1/11-ST1A 20.0 | 9.7 | 0.4132 | 0.36 | 0.29 | ol | 70 | 0.00403 | MV
94-AL1/15-ST1A 20.0 | 10 | 0.306 | 0.35 | 0.35 | ol | 94 | 0.00403 | MV
122-AL1/20-ST1A 20.0 | 10.3 | 0.2376 | 0.344 | 0.41 | ol | 122 | 0.00403 | MV
149-AL1/24-ST1A 20.0 | 10.5 | 0.194 | 0.337 | 0.47 | ol | 149 | 0.00403 | MV
184-AL1/30-ST1A 20.0 | 10.75 | 0.1571 | 0.33 | 0.535 | ol | 184 | 0.00403 | MV
243-AL1/39-ST1A 20.0 | 11 | 0.1188 | 0.32 | 0.645 | ol | 243 | 0.00403 | MV
48-AL1/8-ST1A 110.0 | 8 | 0.5939 | 0.46 | 0.21 | ol | 48 | 0.00403 | HV
70-AL1/11-ST1A 110.0 | 8.4 | 0.4132 | 0.45 | 0.29 | ol | 70 | 0.00403 | HV
94-AL1/15-ST1A 110.0 | 8.65 | 0.306 | 0.44 | 0.35 | ol | 94 | 0.00403 | HV
122-AL1/20-ST1A 110.0 | 8.5 | 0.2376 | 0.43 | 0.41 | ol | 122 | 0.00403 | HV
149-AL1/24-ST1A 110.0 | 8.75 | 0.194 | 0.41 | 0.47 | ol | 149 | 0.00403 | HV
184-AL1/30-ST1A 110.0 | 8.8 | 0.1571 | 0.4 | 0.535 | ol | 184 | 0.00403 | HV
243-AL1/39-ST1A 110.0 | 9 | 0.1188 | 0.39 | 0.645 | ol | 243 | 0.00403 | HV
305-AL1/39-ST1A 110.0 | 9.2 | 0.0949 | 0.38 | 0.74 | ol | 305 | 0.00403 | HV
490-AL1/64-ST1A 110.0 | 9.75 | 0.059 | 0.37 | 0.96 | ol | 490 | 0.00403 | HV
679-AL1/86-ST1A 110.0 | 9.95 | 0.042 | 0.36 | 1.15 | ol | 679 | 0.00403 | HV
490-AL1/64-ST1A 220.0 | 10 | 0.059 | 0.285 | 0.96 | ol | 490 | 0.00403 | HV
679-AL1/86-ST1A 220.0 | 11.7 | 0.042 | 0.275 | 1.15 | ol | 679 | 0.00403 | HV
490-AL1/64-ST1A 380.0 | 11 | 0.059 | 0.253 | 0.96 | ol | 490 | 0.00403 | HV
679-AL1/86-ST1A 380.0 | 14.6 | 0.042 | 0.25 | 1.15 | ol | 679 | 0.00403 | HV

## trafo_std_types
| i0_percent | pfe_kw | vkr_percent | sn_mva | vn_lv_kv | vn_hv_kv | vk_percent | shift_degree | vector_group | tap_side | tap_neutral | tap_min | tap_max | tap_step_degree | tap_step_percent | tap_phase_shifter
160 MVA 380/110 kV | 0.06 | 60 | 0.25 | 160 | 110 | 380 | 12.2 | 0 | Yy0 | hv | 0 | -9 | 9 | 0 | 1.5 | FALSE
100 MVA 220/110 kV | 0.06 | 55 | 0.26 | 100 | 110 | 220 | 12 | 0 | Yy0 | hv | 0 | -9 | 9 | 0 | 1.5 | FALSE
63 MVA 110/20 kV | 0.04 | 22 | 0.32 | 63 | 20 | 110 | 18 | 150 | YNd5 | hv | 0 | -9 | 9 | 0 | 1.5 | FALSE
40 MVA 110/20 kV | 0.05 | 18 | 0.34 | 40 | 20 | 110 | 16.2 | 150 | YNd5 | hv | 0 | -9 | 9 | 0 | 1.5 | FALSE
25 MVA 110/20 kV | 0.07 | 14 | 0.41 | 25 | 20 | 110 | 12 | 150 | YNd5 | hv | 0 | -9 | 9 | 0 | 1.5 | FALSE
63 MVA 110/10 kV | 0.04 | 22 | 0.32 | 63 | 10 | 110 | 18 | 150 | YNd5 | hv | 0 | -9 | 9 | 0 | 1.5 | FALSE
40 MVA 110/10 kV | 0.05 | 18 | 0.34 | 40 | 10 | 110 | 16.2 | 150 | YNd5 | hv | 0 | -9 | 9 | 0 | 1.5 | FALSE
25 MVA 110/10 kV | 0.07 | 14 | 0.41 | 25 | 10 | 110 | 12 | 150 | YNd5 | hv | 0 | -9 | 9 | 0 | 1.5 | FALSE
0.25 MVA 20/0.4 kV | 0.32 | 0.8 | 1.44 | 0.25 | 0.4 | 20 | 6 | 150 | Yzn5 | hv | 0 | -2 | 2 | 0 | 2.5 | FALSE
0.4 MVA 20/0.4 kV | 0.3375 | 1.35 | 1.425 | 0.4 | 0.4 | 20 | 6 | 150 | Dyn5 | hv | 0 | -2 | 2 | 0 | 2.5 | FALSE
0.63 MVA 20/0.4 kV | 0.2619 | 1.65 | 1.206 | 0.63 | 0.4 | 20 | 6 | 150 | Dyn5 | hv | 0 | -2 | 2 | 0 | 2.5 | FALSE
0.25 MVA 10/0.4 kV | 0.24 | 0.6 | 1.2 | 0.25 | 0.4 | 10 | 4 | 150 | Dyn5 | hv | 0 | -2 | 2 | 0 | 2.5 | FALSE
0.4 MVA 10/0.4 kV | 0.2375 | 0.95 | 1.325 | 0.4 | 0.4 | 10 | 4 | 150 | Dyn5 | hv | 0 | -2 | 2 | 0 | 2.5 | FALSE
0.63 MVA 10/0.4 kV | 0.1873 | 1.18 | 1.0794 | 0.63 | 0.4 | 10 | 4 | 150 | Dyn5 | hv | 0 | -2 | 2 | 0 | 2.5 | FALSE

## trafo3w_std_types
| sn_hv_mva | sn_mv_mva | sn_lv_mva | vn_hv_kv | vn_mv_kv | vn_lv_kv | vk_hv_percent | vk_mv_percent | vk_lv_percent | vkr_hv_percent | vkr_mv_percent | vkr_lv_percent | pfe_kw | i0_percent | shift_mv_degree | shift_lv_degree | vector_group | tap_side | tap_neutral | tap_min | tap_max | tap_step_percent
63/25/38 MVA 110/20/10 kV | 63 | 25 | 38 | 110 | 20 | 10 | 10.4 | 10.4 | 10.4 | 0.28 | 0.32 | 0.35 | 35 | 0.89 | 0 | 0 | YN0yn0yn0 | hv | 0 | -10 | 10 | 1.2
63/25/38 MVA 110/10/10 kV | 63 | 25 | 38 | 110 | 10 | 10 | 10.4 | 10.4 | 10.4 | 0.28 | 0.32 | 0.35 | 35 | 0.89 | 0 | 0 | YN0yn0yn0 | hv | 0 | -10 | 10 | 1.2

## fuse_std_types
| fuse_type | i_rated_a | t_avg | t_min | t_total | x_avg | x_min | x_total
HV 100A | HV 100A | 100 | 0 | [10.0, 3.64, 0.854, 0.281, 0.1, 0.0531, 0.022, 0.01] | [10.0, 4.267, 1.21, 0.403, 0.1, 0.058, 0.022, 0.01] | 0 | [300.0, 350.0, 450.0, 550.0, 700.0, 850.0, 1200.0, 1752.0] | [600.0, 700.0, 900.0, 1150.0, 1665.0, 2000.0, 3000.0, 4313.0]
HV 10A | HV 10A | 10 | 0 | [10.0, 1675.0, 0.344, 0.156, 0.1, 0.0417, 0.0171, 0.01] | [10.0, 1.3, 0.3, 0.155, 0.1, 0.0555, 0.023, 0.01] | 0 | [30.0, 32.0, 35.0, 37.0, 39.0, 50.0, 70.0, 88.0] | [60.0, 70.0, 80.0, 87.0, 94.0, 110.0, 150.0, 216.0]
HV 125A | HV 125A | 125 | 0 | [10.0, 1.82, 0.344, 0.1, 0.0467, 0.0269, 0.01] | [10.0, 2.478, 0.426, 0.1, 0.0427, 0.0211, 0.01] | 0 | [375.0, 500.0, 700.0, 925.0, 1200.0, 1500.0, 2341.0] | [750.0, 1000.0, 1500.0, 2200.0, 3000.0, 4000.0, 5765.0]
HV 160A | HV 160A | 160 | 0 | [10.0, 4.15, 1.03, 0.198, 0.1, 0.051, 0.0172, 0.01] | [10.0, 2.3, 0.734, 0.274, 0.1, 0.046, 0.0177, 0.01] | 0 | [480.0, 550.0, 700.0, 1000.0, 1260.0, 1600.0, 2500.0, 3227.0] | [960.0, 1300.0, 1700.0, 2200.0, 2996.0, 4000.0, 6000.0, 7946.0]
HV 16A | HV 16A | 16 | 0 | [10.0, 0.352, 0.164, 0.1, 0.0649, 0.0342, 0.01] | [10.0, 2.34, 0.722, 0.181, 0.1, 0.055, 0.0296, 0.01] | 0 | [48.0, 60.0, 65.0, 71.0, 80.0, 100.0, 162.0] | [96.0, 110.0, 125.0, 150.0, 168.0, 200.0, 250.0, 398.0]
HV 200A | HV 200A | 200 | 0 | [10.0, 4.267, 1.21, 0.403, 0.1, 0.058, 0.022, 0.01] | [10.0, 3.73, 1.654, 0.328, 0.1, 0.0531, 0.019, 0.01] | 0 | [600.0, 700.0, 900.0, 1150.0, 1665.0, 2000.0, 3000.0, 4313.0] | [1200.0, 1500.0, 1800.0, 2700.0, 3960.0, 5000.0, 7500.0, 10620.0]
HV 20A | HV 20A | 20 | 0 | [10.0, 1.3, 0.3, 0.155, 0.1, 0.0555, 0.023, 0.01] | [10.0, 1.3, 0.161, 0.1, 0.0611, 0.0399, 0.0141, 0.01] | 0 | [60.0, 70.0, 80.0, 87.0, 94.0, 110.0, 150.0, 216.0] | [120.0, 150.0, 200.0, 223.0, 260.0, 300.0, 450.0, 532.0]
HV 25A | HV 25A | 25 | 0 | [10.0, 2.512, 0.833, 0.299, 0.1, 0.0372, 0.0223, 0.01] | [10.0, 3.125, 0.597, 0.198, 0.1, 0.0378, 0.022, 0.01] | 0 | [75.0, 82.0, 90.0, 100.0, 124.0, 170.0, 200.0, 289.0] | [150.0, 170.0, 210.0, 250.0, 294.0, 400.0, 500.0, 711.0]
HV 31.5A | HV 31.5A | 31.5 | 0 | [10.0, 2.34, 0.722, 0.181, 0.1, 0.055, 0.0296, 0.01] | [10.0, 2.84, 0.368, 0.164, 0.1, 0.0621, 0.0378, 0.0195, 0.01] | 0 | [95.0, 110.0, 125.0, 150.0, 165.0, 200.0, 250.0, 390.0] | [189.0, 220.0, 300.0, 350.0, 393.0, 450.0, 530.0, 700.0, 960.0]
HV 40A | HV 40A | 40 | 0 | [10.0, 1.3, 0.161, 0.1, 0.0611, 0.0399, 0.0141, 0.01] | [10.0, 2.05, 0.369, 0.198, 0.1, 0.051, 0.0298, 0.01] | 0 | [120.0, 150.0, 200.0, 223.0, 260.0, 300.0, 450.0, 532.0] | [240.0, 300.0, 400.0, 450.0, 530.0, 650.0, 800.0, 1311.0]
HV 50A | HV 50A | 50 | 0 | [10.0, 3.215, 0.597, 0.198, 0.1, 0.0378, 0.022, 0.01] | [10.0, 3.64, 0.854, 0.281, 0.1, 0.0531, 0.022, 0.01] | 0 | [150.0, 170.0, 210.0, 250.0, 294.0, 400.0, 500.0, 711.0] | [300.0, 350.0, 450.0, 550.0, 700.0, 850.0, 1200.0, 1752.0]
HV 6.3A | HV 6.3A | 6.3 | 0 | [10.0, 1.39, 0.344, 0.168, 0.1, 0.056, 0.0263, 0.01] | [10.0, 1.711, 0.516, 0.198, 0.1, 0.0634, 0.0303, 0.01] | 0 | [19.0, 19.5, 20.4, 20.8, 22.0, 25.0, 32.0, 48.0] | [38.0, 40.0, 43.0, 48.0, 53.0, 60.0, 75.0, 118.0]
HV 63A | HV 63A | 63 | 0 | [10.0, 2.84, 0.368, 0.164, 0.1, 0.0621, 0.0378, 0.0195, 0.01] | [10.0, 1.82, 0.344, 0.1, 0.0467, 0.0269, 0.01] | 0 | [189.0, 220.0, 300.0, 350.0, 393.0, 450.0, 530.0, 700.0, 961.0] | [378.0, 500.0, 700.0, 934.0, 1200.0, 1500.0, 2366.0]
HV 80A | HV 80A | 80 | 0 | [10.0, 2.05, 0.369, 0.198, 0.1, 0.051, 0.0298, 0.01] | [10.0, 4.15, 1.03, 0.198, 0.1, 0.051, 0.0172, 0.01] | 0 | [240.0, 300.0, 400.0, 450.0, 530.0, 650.0, 800.0, 1311.0] | [480.0, 550.0, 700.0, 1000.0, 1260.0, 1600.0, 2500.0, 3227.0]
Siemens NH-1-100 | Siemens NH-1-100 | 100 | [5400.0, 2000.0, 400.0, 20.0, 1.0, 0.2, 0.012, 0.004] | 0 | 0 | [150.0, 190.0, 250.0, 430.0, 900.0, 1250.0, 2700.0, 3600.0] | 0 | 0
Siemens NH-1-125 | Siemens NH-1-125 | 125 | [4800.0, 120.0, 7.0, 0.1, 0.004] | 0 | 0 | [180.0, 400.0, 740.0, 2000.0, 4250.0] | 0 | 0
Siemens NH-1-16 | Siemens NH-1-16 | 16 | [4000.0, 400.0, 2.0, 0.1, 0.04, 0.01] | 0 | 0 | [26.0, 35.0, 75.0, 150.0, 200.0, 300.0] | 0 | 0
Siemens NH-1-160 | Siemens NH-1-160 | 160 | [4800.0, 120.0, 7.0, 0.1, 0.004] | 0 | 0 | [210.0, 500.0, 900.0, 2300.0, 5000.0] | 0 | 0
Siemens NH-1-25 | Siemens NH-1-25 | 25 | [4000.0, 1000.0, 10.0, 0.2, 0.02, 0.01] | 0 | 0 | [40.0, 50.0, 100.0, 210.0, 400.0, 500.0] | 0 | 0
Siemens NH-1-50 | Siemens NH-1-50 | 50 | [4000.0, 40.0, 4.0, 1.0, 0.02, 0.01] | 0 | 0 | [86.0, 200.0, 300.0, 400.0, 1000.0, 1280.0] | 0 | 0
Siemens NH-1-63 | Siemens NH-1-63 | 63 | [4000.0, 100.0, 10.0, 2.0, 0.04, 0.01] | 0 | 0 | [100.0, 200.0, 300.0, 400.0, 1000.0, 1500.0] | 0 | 0
Siemens NH-1-80 | Siemens NH-1-80 | 80 | [4800.0, 120.0, 7.0, 0.1, 0.01] | 0 | 0 | [150.58, 250.0, 450.0, 1150.0, 2470.0] | 0 | 0
Siemens NH-2-1000 | Siemens NH-2-1000 | 1000 | [4800.0, 120.0, 7.0, 0.1, 0.004] | 0 | 0 | [1900.0, 3500.0, 8400.0, 24000.0, 52000.0] | 0 | 0
Siemens NH-2-200 | Siemens NH-2-200 | 200 | [4800.0, 120.0, 7.0, 0.1, 0.004] | 0 | 0 | [280.0, 650.0, 1200.0, 3000.0, 7000.0] | 0 | 0
Siemens NH-2-224 | Siemens NH-2-224 | 224 | [4800.0, 120.0, 7.0, 0.2, 0.04, 0.004] | 0 | 0 | [400.0, 750.0, 1453.0, 3025.0, 4315.0, 7600.0] | 0 | 0
Siemens NH-2-250 | Siemens NH-2-250 | 250 | [4800.0, 120.0, 7.0, 0.1, 0.004] | 0 | 0 | [450.0, 800.0, 1650.0, 4000.0, 8500.0] | 0 | 0
Siemens NH-2-315 | Siemens NH-2-315 | 315 | [4800.0, 120.0, 7.0, 0.1, 0.004] | 0 | 0 | [550.0, 920.0, 1900.0, 5000.0, 11000.0] | 0 | 0
Siemens NH-2-355 | Siemens NH-2-355 | 355 | [4800.0, 120.0, 6.0, 0.1, 0.004] | 0 | 0 | [650.0, 1116.27, 2350.0, 5840.0, 12790.0] | 0 | 0
Siemens NH-2-400 | Siemens NH-2-400 | 400 | [4800.0, 120.0, 7.0, 0.1, 0.004] | 0 | 0 | [720.0, 1350.0, 2800.0, 6500.0, 15000.0] | 0 | 0
Siemens NH-2-425 | Siemens NH-2-425 | 425 | [4800.0, 120.0, 7.0, 0.1, 0.004] | 0 | 0 | [850.0, 1500.0, 3050.0, 7500.0, 16500.0] | 0 | 0
Siemens NH-2-630 | Siemens NH-2-630 | 630 | [4800.0, 120.0, 7.0, 0.1, 0.004] | 0 | 0 | [1200.0, 2000.0, 4800.0, 12000.0, 26000.0] | 0 | 0

## dtypes
| element | column | dtype
0 | bus | name | object
1 | bus | vn_kv | float64
2 | bus | type | object
3 | bus | zone | object
4 | bus | in_service | bool
5 | load | name | object
6 | load | bus | uint32
7 | load | p_mw | float64
8 | load | q_mvar | float64
9 | load | const_z_percent | float64
10 | load | const_i_percent | float64
11 | load | sn_mva | float64
12 | load | scaling | float64
13 | load | in_service | bool
14 | load | type | object
15 | ext_grid | name | object
16 | ext_grid | bus | uint32
17 | ext_grid | vm_pu | float64
18 | ext_grid | va_degree | float64
19 | ext_grid | slack_weight | float64
20 | ext_grid | in_service | bool
21 | line | name | object
22 | line | std_type | object
23 | line | from_bus | uint32
24 | line | to_bus | uint32
25 | line | length_km | float64
26 | line | r_ohm_per_km | float64
27 | line | x_ohm_per_km | float64
28 | line | c_nf_per_km | float64
29 | line | g_us_per_km | float64
30 | line | max_i_ka | float64
31 | line | df | float64
32 | line | parallel | uint32
33 | line | type | object
34 | line | in_service | bool
35 | trafo | name | object
36 | trafo | std_type | object
37 | trafo | hv_bus | uint32
38 | trafo | lv_bus | uint32
39 | trafo | sn_mva | float64
40 | trafo | vn_hv_kv | float64
41 | trafo | vn_lv_kv | float64
42 | trafo | vk_percent | float64
43 | trafo | vkr_percent | float64
44 | trafo | pfe_kw | float64
45 | trafo | i0_percent | float64
46 | trafo | shift_degree | float64
47 | trafo | tap_side | object
48 | trafo | tap_neutral | int32
49 | trafo | tap_min | int32
50 | trafo | tap_max | int32
51 | trafo | tap_step_percent | float64
52 | trafo | tap_step_degree | float64
53 | trafo | tap_pos | int32
54 | trafo | tap_phase_shifter | bool
55 | trafo | parallel | uint32
56 | trafo | df | float64
57 | trafo | in_service | bool
58 | line_geodata | coords | object
59 | bus_geodata | x | float64
60 | bus_geodata | y | float64
61 | bus_geodata | coords | object

## parameters
| version | format_version | converged | OPF_converged | name | f_hz | sn_mva
0 | 2.14.6 | 2.14.0 | FALSE | FALSE |  | 50 | 1