## bus
| name | vn_kv | type | zone | in_service
0 | bus_LV_7-1_0_6_node_0 | 0.4 | n |  | TRUE
1 | bus_LV_7-1_0_6_node_1 | 0.4 | n |  | TRUE
2 | bus_LV_7-1_0_6_node_2 | 0.4 | n |  | TRUE
3 | bus_LV_7-1_0_6_node_3 | 0.4 | n |  | TRUE
4 | bus_LV_7-1_0_6_node_4 | 0.4 | n |  | TRUE
5 | bus_LV_7-1_0_6_node_5 | 0.4 | n |  | TRUE
6 | bus_LV_7-1_0_6_node_92 | 0.4 | n |  | TRUE
7 | bus_LV_7-1_0_6_node_6 | 0.4 | n |  | TRUE
8 | bus_LV_7-1_0_6_node_7 | 0.4 | n |  | TRUE
9 | bus_LV_7-1_0_6_node_8 | 0.4 | n |  | TRUE
10 | bus_LV_7-1_0_6_node_91 | 0.4 | n |  | TRUE
11 | bus_LV_7-1_0_6_node_89 | 0.4 | n |  | TRUE
12 | bus_LV_7-1_0_6_node_22 | 0.4 | n |  | TRUE
13 | bus_LV_7-1_0_6_node_18 | 0.4 | n |  | TRUE
14 | bus_LV_7-1_0_6_node_19 | 0.4 | n |  | TRUE
15 | bus_LV_7-1_0_6_node_20 | 0.4 | n |  | TRUE
16 | bus_LV_7-1_0_6_node_21 | 0.4 | n |  | TRUE
17 | bus_LV_7-1_0_6_node_32 | 0.4 | n |  | TRUE
18 | bus_LV_7-1_0_6_node_31 | 0.4 | n |  | TRUE
19 | bus_LV_7-1_0_6_node_43 | 0.4 | n |  | TRUE
20 | bus_LV_7-1_0_6_node_44 | 0.4 | n |  | TRUE
21 | bus_LV_7-1_0_6_node_16 | 0.4 | n |  | TRUE
22 | bus_LV_7-1_0_6_node_9 | 0.4 | n |  | TRUE
23 | bus_LV_7-1_0_6_node_10 | 0.4 | n |  | TRUE
24 | bus_LV_7-1_0_6_node_11 | 0.4 | n |  | TRUE
25 | bus_LV_7-1_0_6_node_12 | 0.4 | n |  | TRUE
26 | bus_LV_7-1_0_6_node_15 | 0.4 | n |  | TRUE
27 | bus_LV_7-1_0_6_node_17 | 0.4 | n |  | TRUE
28 | bus_LV_7-1_0_6_node_13 | 0.4 | n |  | TRUE
29 | bus_LV_7-1_0_6_node_90 | 0.4 | n |  | TRUE
30 | bus_LV_7-1_0_6_node_160 | 0.4 | n |  | TRUE
31 | bus_LV_7-1_0_6_node_161 | 0.4 | n |  | TRUE
32 | bus_LV_7-1_0_6_node_111 | 0.4 | n |  | TRUE
33 | bus_LV_7-1_0_6_node_14 | 0.4 | n |  | TRUE
34 | bus_LV_7-1_0_6_node_267 | 0.4 | n |  | TRUE
35 | bus_LV_7-1_0_6_node_266 | 0.4 | n |  | TRUE
36 | bus_LV_7-1_0_6_node_24 | 0.4 | n |  | TRUE
37 | bus_LV_7-1_0_6_node_23 | 0.4 | n |  | TRUE
38 | bus_LV_7-1_0_6_node_25 | 0.4 | n |  | TRUE
39 | bus_LV_7-1_0_6_node_26 | 0.4 | n |  | TRUE
40 | bus_LV_7-1_0_6_node_28 | 0.4 | n |  | TRUE
41 | bus_LV_7-1_0_6_node_244 | 0.4 | n |  | TRUE
42 | bus_LV_7-1_0_6_node_247 | 0.4 | n |  | TRUE
43 | bus_LV_7-1_0_6_node_243 | 0.4 | n |  | TRUE
44 | bus_LV_7-1_0_6_node_249 | 0.4 | n |  | TRUE
45 | bus_LV_7-1_0_6_node_29 | 0.4 | n |  | TRUE
46 | bus_LV_7-1_0_6_node_30 | 0.4 | n |  | TRUE
47 | bus_LV_7-1_0_6_node_33 | 0.4 | n |  | TRUE
48 | bus_LV_7-1_0_6_node_34 | 0.4 | n |  | TRUE
49 | bus_LV_7-1_0_6_node_35 | 0.4 | n |  | TRUE
50 | bus_LV_7-1_0_6_node_36 | 0.4 | n |  | TRUE
51 | bus_LV_7-1_0_6_node_37 | 0.4 | n |  | TRUE
52 | bus_LV_7-1_0_6_node_38 | 0.4 | n |  | TRUE
53 | bus_LV_7-1_0_6_node_47 | 0.4 | n |  | TRUE
54 | bus_LV_7-1_0_6_node_48 | 0.4 | n |  | TRUE
55 | bus_LV_7-1_0_6_node_49 | 0.4 | n |  | TRUE
56 | bus_LV_7-1_0_6_node_42 | 0.4 | n |  | TRUE
57 | bus_LV_7-1_0_6_node_39 | 0.4 | n |  | TRUE
58 | bus_LV_7-1_0_6_node_40 | 0.4 | n |  | TRUE
59 | bus_LV_7-1_0_6_node_41 | 0.4 | n |  | TRUE
60 | bus_LV_7-1_0_6_node_45 | 0.4 | n |  | TRUE
61 | bus_LV_7-1_0_6_node_46 | 0.4 | n |  | TRUE
62 | bus_LV_7-1_0_6_node_63 | 0.4 | n |  | TRUE
63 | bus_LV_7-1_0_6_node_58 | 0.4 | n |  | TRUE
64 | bus_LV_7-1_0_6_node_56 | 0.4 | n |  | TRUE
65 | bus_LV_7-1_0_6_node_57 | 0.4 | n |  | TRUE
66 | bus_LV_7-1_0_6_node_59 | 0.4 | n |  | TRUE
67 | bus_LV_7-1_0_6_node_60 | 0.4 | n |  | TRUE
68 | bus_LV_7-1_0_6_node_50 | 0.4 | n |  | TRUE
69 | bus_LV_7-1_0_6_node_51 | 0.4 | n |  | TRUE
70 | bus_LV_7-1_0_6_node_52 | 0.4 | n |  | TRUE
71 | bus_LV_7-1_0_6_node_53 | 0.4 | n |  | TRUE
72 | bus_LV_7-1_0_6_node_54 | 0.4 | n |  | TRUE
73 | bus_LV_7-1_0_6_node_55 | 0.4 | n |  | TRUE
74 | bus_LV_7-1_0_6_node_62 | 0.4 | n |  | TRUE
75 | bus_LV_7-1_0_6_node_67 | 0.4 | n |  | TRUE
76 | bus_LV_7-1_0_6_node_64 | 0.4 | n |  | TRUE
77 | bus_LV_7-1_0_6_node_61 | 0.4 | n |  | TRUE
78 | bus_LV_7-1_0_6_node_65 | 0.4 | n |  | TRUE
79 | bus_LV_7-1_0_6_node_66 | 0.4 | n |  | TRUE
80 | bus_LV_7-1_0_6_node_68 | 0.4 | n |  | TRUE
81 | bus_LV_7-1_0_6_node_93 | 0.4 | n |  | TRUE
82 | bus_LV_7-1_0_6_node_69 | 0.4 | n |  | TRUE
83 | bus_LV_7-1_0_6_node_70 | 0.4 | n |  | TRUE
84 | bus_LV_7-1_0_6_node_71 | 0.4 | n |  | TRUE
85 | bus_LV_7-1_0_6_node_72 | 0.4 | n |  | TRUE
86 | bus_LV_7-1_0_6_node_73 | 0.4 | n |  | TRUE
87 | bus_LV_7-1_0_6_node_74 | 0.4 | n |  | TRUE
88 | bus_LV_7-1_0_6_node_75 | 0.4 | n |  | TRUE
89 | bus_LV_7-1_0_6_node_121 | 0.4 | n |  | TRUE
90 | bus_LV_7-1_0_6_node_120 | 0.4 | n |  | TRUE
91 | bus_LV_7-1_0_6_node_76 | 0.4 | n |  | TRUE
92 | bus_LV_7-1_0_6_node_88 | 0.4 | n |  | TRUE
93 | bus_LV_7-1_0_6_node_122 | 0.4 | n |  | TRUE
94 | bus_LV_7-1_0_6_node_83 | 0.4 | n |  | TRUE
95 | bus_LV_7-1_0_6_node_77 | 0.4 | n |  | TRUE
96 | bus_LV_7-1_0_6_node_79 | 0.4 | n |  | TRUE
97 | bus_LV_7-1_0_6_node_78 | 0.4 | n |  | TRUE
98 | bus_LV_7-1_0_6_node_80 | 0.4 | n |  | TRUE
99 | bus_LV_7-1_0_6_node_81 | 0.4 | n |  | TRUE
100 | bus_LV_7-1_0_6_node_82 | 0.4 | n |  | TRUE
101 | bus_LV_7-1_0_6_node_84 | 0.4 | n |  | TRUE
102 | bus_LV_7-1_0_6_node_85 | 0.4 | n |  | TRUE
103 | bus_LV_7-1_0_6_node_87 | 0.4 | n |  | TRUE
104 | bus_LV_7-1_0_6_node_114 | 0.4 | n |  | TRUE
105 | bus_LV_7-1_0_6_node_86 | 0.4 | n |  | TRUE
106 | bus_LV_7-1_0_6_node_100 | 0.4 | n |  | TRUE
107 | bus_LV_7-1_0_6_node_96 | 0.4 | n |  | TRUE
108 | bus_LV_7-1_0_6_node_119 | 0.4 | n |  | TRUE
109 | bus_LV_7-1_0_6_node_116 | 0.4 | n |  | TRUE
110 | bus_LV_7-1_0_6_node_112 | 0.4 | n |  | TRUE
111 | bus_LV_7-1_0_6_node_103 | 0.4 | n |  | TRUE
112 | bus_LV_7-1_0_6_node_94 | 0.4 | n |  | TRUE
113 | bus_LV_7-1_0_6_node_95 | 0.4 | n |  | TRUE
114 | bus_LV_7-1_0_6_node_97 | 0.4 | n |  | TRUE
115 | bus_LV_7-1_0_6_node_99 | 0.4 | n |  | TRUE
116 | bus_LV_7-1_0_6_node_98 | 0.4 | n |  | TRUE
117 | bus_LV_7-1_0_6_node_101 | 0.4 | n |  | TRUE
118 | bus_LV_7-1_0_6_node_110 | 0.4 | n |  | TRUE
119 | bus_LV_7-1_0_6_node_109 | 0.4 | n |  | TRUE
120 | bus_LV_7-1_0_6_node_105 | 0.4 | n |  | TRUE
121 | bus_LV_7-1_0_6_node_102 | 0.4 | n |  | TRUE
122 | bus_LV_7-1_0_6_node_104 | 0.4 | n |  | TRUE
123 | bus_LV_7-1_0_6_node_106 | 0.4 | n |  | TRUE
124 | bus_LV_7-1_0_6_node_107 | 0.4 | n |  | TRUE
125 | bus_LV_7-1_0_6_node_259 | 0.4 | n |  | TRUE
126 | bus_LV_7-1_0_6_node_157 | 0.4 | n |  | TRUE
127 | bus_LV_7-1_0_6_node_113 | 0.4 | n |  | TRUE
128 | bus_LV_7-1_0_6_node_115 | 0.4 | n |  | TRUE
129 | bus_LV_7-1_0_6_node_117 | 0.4 | n |  | TRUE
130 | bus_LV_7-1_0_6_node_118 | 0.4 | n |  | TRUE
131 | bus_LV_7-1_0_6_node_260 | 0.4 | n |  | TRUE
132 | bus_LV_7-1_0_6_node_158 | 0.4 | n |  | TRUE
133 | bus_LV_7-1_0_6_node_123 | 0.4 | n |  | TRUE
134 | bus_LV_7-1_0_6_node_124 | 0.4 | n |  | TRUE
135 | bus_LV_7-1_0_6_node_125 | 0.4 | n |  | TRUE
136 | bus_LV_7-1_0_6_node_162 | 0.4 | n |  | TRUE
137 | bus_LV_7-1_0_6_node_139 | 0.4 | n |  | TRUE
138 | bus_LV_7-1_0_6_node_163 | 0.4 | n |  | TRUE
139 | bus_LV_7-1_0_6_node_136 | 0.4 | n |  | TRUE
140 | bus_LV_7-1_0_6_node_126 | 0.4 | n |  | TRUE
141 | bus_LV_7-1_0_6_node_127 | 0.4 | n |  | TRUE
142 | bus_LV_7-1_0_6_node_128 | 0.4 | n |  | TRUE
143 | bus_LV_7-1_0_6_node_129 | 0.4 | n |  | TRUE
144 | bus_LV_7-1_0_6_node_130 | 0.4 | n |  | TRUE
145 | bus_LV_7-1_0_6_node_131 | 0.4 | n |  | TRUE
146 | bus_LV_7-1_0_6_node_132 | 0.4 | n |  | TRUE
147 | bus_LV_7-1_0_6_node_134 | 0.4 | n |  | TRUE
148 | bus_LV_7-1_0_6_node_153 | 0.4 | n |  | TRUE
149 | bus_LV_7-1_0_6_node_133 | 0.4 | n |  | TRUE
150 | bus_LV_7-1_0_6_node_152 | 0.4 | n |  | TRUE
151 | bus_LV_7-1_0_6_node_135 | 0.4 | n |  | TRUE
152 | bus_LV_7-1_0_6_node_137 | 0.4 | n |  | TRUE
153 | bus_LV_7-1_0_6_node_138 | 0.4 | n |  | TRUE
154 | bus_LV_7-1_0_6_node_140 | 0.4 | n |  | TRUE
155 | bus_LV_7-1_0_6_node_141 | 0.4 | n |  | TRUE
156 | bus_LV_7-1_0_6_node_142 | 0.4 | n |  | TRUE
157 | bus_LV_7-1_0_6_node_171 | 0.4 | n |  | TRUE
158 | bus_LV_7-1_0_6_node_143 | 0.4 | n |  | TRUE
159 | bus_LV_7-1_0_6_node_173 | 0.4 | n |  | TRUE
160 | bus_LV_7-1_0_6_node_170 | 0.4 | n |  | TRUE
161 | bus_LV_7-1_0_6_node_145 | 0.4 | n |  | TRUE
162 | bus_LV_7-1_0_6_node_144 | 0.4 | n |  | TRUE
163 | bus_LV_7-1_0_6_node_148 | 0.4 | n |  | TRUE
164 | bus_LV_7-1_0_6_node_149 | 0.4 | n |  | TRUE
165 | bus_LV_7-1_0_6_node_146 | 0.4 | n |  | TRUE
166 | bus_LV_7-1_0_6_node_186 | 0.4 | n |  | TRUE
167 | bus_LV_7-1_0_6_node_185 | 0.4 | n |  | TRUE
168 | bus_LV_7-1_0_6_node_147 | 0.4 | n |  | TRUE
169 | bus_LV_7-1_0_6_node_150 | 0.4 | n |  | TRUE
170 | bus_LV_7-1_0_6_node_151 | 0.4 | n |  | TRUE
171 | bus_LV_7-1_0_6_node_159 | 0.4 | n |  | TRUE
172 | bus_LV_7-1_0_6_node_187 | 0.4 | n |  | TRUE
173 | bus_LV_7-1_0_6_node_154 | 0.4 | n |  | TRUE
174 | bus_LV_7-1_0_6_node_156 | 0.4 | n |  | TRUE
175 | bus_LV_7-1_0_6_node_164 | 0.4 | n |  | TRUE
176 | bus_LV_7-1_0_6_node_165 | 0.4 | n |  | TRUE
177 | bus_LV_7-1_0_6_node_182 | 0.4 | n |  | TRUE
178 | bus_LV_7-1_0_6_node_180 | 0.4 | n |  | TRUE
179 | bus_LV_7-1_0_6_node_166 | 0.4 | n |  | TRUE
180 | bus_LV_7-1_0_6_node_167 | 0.4 | n |  | TRUE
181 | bus_LV_7-1_0_6_node_168 | 0.4 | n |  | TRUE
182 | bus_LV_7-1_0_6_node_169 | 0.4 | n |  | TRUE
183 | bus_LV_7-1_0_6_node_172 | 0.4 | n |  | TRUE
184 | bus_LV_7-1_0_6_node_174 | 0.4 | n |  | TRUE
185 | bus_LV_7-1_0_6_node_178 | 0.4 | n |  | TRUE
186 | bus_LV_7-1_0_6_node_176 | 0.4 | n |  | TRUE
187 | bus_LV_7-1_0_6_node_179 | 0.4 | n |  | TRUE
188 | bus_LV_7-1_0_6_node_175 | 0.4 | n |  | TRUE
189 | bus_LV_7-1_0_6_node_177 | 0.4 | n |  | TRUE
190 | bus_LV_7-1_0_6_node_189 | 0.4 | n |  | TRUE
191 | bus_LV_7-1_0_6_node_190 | 0.4 | n |  | TRUE
192 | bus_LV_7-1_0_6_node_181 | 0.4 | n |  | TRUE
193 | bus_LV_7-1_0_6_node_183 | 0.4 | n |  | TRUE
194 | bus_LV_7-1_0_6_node_184 | 0.4 | n |  | TRUE
195 | bus_LV_7-1_0_6_node_188 | 0.4 | n |  | TRUE
196 | bus_LV_7-1_0_6_node_191 | 0.4 | n |  | TRUE
197 | bus_LV_7-1_0_6_node_192 | 0.4 | n |  | TRUE
198 | bus_LV_7-1_0_6_node_199 | 0.4 | n |  | TRUE
199 | bus_LV_7-1_0_6_node_200 | 0.4 | n |  | TRUE
200 | bus_LV_7-1_0_6_node_193 | 0.4 | n |  | TRUE
201 | bus_LV_7-1_0_6_node_194 | 0.4 | n |  | TRUE
202 | bus_LV_7-1_0_6_node_202 | 0.4 | n |  | TRUE
203 | bus_LV_7-1_0_6_node_195 | 0.4 | n |  | TRUE
204 | bus_LV_7-1_0_6_node_196 | 0.4 | n |  | TRUE
205 | bus_LV_7-1_0_6_node_197 | 0.4 | n |  | TRUE
206 | bus_LV_7-1_0_6_node_198 | 0.4 | n |  | TRUE
207 | bus_LV_7-1_0_6_node_211 | 0.4 | n |  | TRUE
208 | bus_LV_7-1_0_6_node_212 | 0.4 | n |  | TRUE
209 | bus_LV_7-1_0_6_node_203 | 0.4 | n |  | TRUE
210 | bus_LV_7-1_0_6_node_206 | 0.4 | n |  | TRUE
211 | bus_LV_7-1_0_6_node_201 | 0.4 | n |  | TRUE
212 | bus_LV_7-1_0_6_node_264 | 0.4 | n |  | TRUE
213 | bus_LV_7-1_0_6_node_262 | 0.4 | n |  | TRUE
214 | bus_LV_7-1_0_6_node_205 | 0.4 | n |  | TRUE
215 | bus_LV_7-1_0_6_node_204 | 0.4 | n |  | TRUE
216 | bus_LV_7-1_0_6_node_208 | 0.4 | n |  | TRUE
217 | bus_LV_7-1_0_6_node_209 | 0.4 | n |  | TRUE
218 | bus_LV_7-1_0_6_node_210 | 0.4 | n |  | TRUE
219 | bus_LV_7-1_0_6_node_224 | 0.4 | n |  | TRUE
220 | bus_LV_7-1_0_6_node_261 | 0.4 | n |  | TRUE
221 | bus_LV_7-1_0_6_node_220 | 0.4 | n |  | TRUE
222 | bus_LV_7-1_0_6_node_263 | 0.4 | n |  | TRUE
223 | bus_LV_7-1_0_6_node_265 | 0.4 | n |  | TRUE
224 | bus_LV_7-1_0_6_node_225 | 0.4 | n |  | TRUE
225 | bus_LV_7-1_0_6_node_226 | 0.4 | n |  | TRUE
226 | bus_LV_7-1_0_6_node_234 | 0.4 | n |  | TRUE
227 | bus_LV_7-1_0_6_node_218 | 0.4 | n |  | TRUE
228 | bus_LV_7-1_0_6_node_213 | 0.4 | n |  | TRUE
229 | bus_LV_7-1_0_6_node_219 | 0.4 | n |  | TRUE
230 | bus_LV_7-1_0_6_node_217 | 0.4 | n |  | TRUE
231 | bus_LV_7-1_0_6_node_214 | 0.4 | n |  | TRUE
232 | bus_LV_7-1_0_6_node_215 | 0.4 | n |  | TRUE
233 | bus_LV_7-1_0_6_node_216 | 0.4 | n |  | TRUE
234 | bus_LV_7-1_0_6_node_222 | 0.4 | n |  | TRUE
235 | bus_LV_7-1_0_6_node_223 | 0.4 | n |  | TRUE
236 | bus_LV_7-1_0_6_node_236 | 0.4 | n |  | TRUE
237 | bus_LV_7-1_0_6_node_235 | 0.4 | n |  | TRUE
238 | bus_LV_7-1_0_6_node_233 | 0.4 | n |  | TRUE
239 | bus_LV_7-1_0_6_node_237 | 0.4 | n |  | TRUE
240 | bus_LV_7-1_0_6_node_241 | 0.4 | n |  | TRUE
241 | bus_LV_7-1_0_6_node_232 | 0.4 | n |  | TRUE
242 | bus_LV_7-1_0_6_node_239 | 0.4 | n |  | TRUE
243 | bus_LV_7-1_0_6_node_240 | 0.4 | n |  | TRUE
244 | bus_LV_7-1_0_6_node_238 | 0.4 | n |  | TRUE
245 | bus_LV_7-1_0_6_node_228 | 0.4 | n |  | TRUE
246 | bus_LV_7-1_0_6_node_229 | 0.4 | n |  | TRUE
247 | bus_LV_7-1_0_6_node_227 | 0.4 | n |  | TRUE
248 | bus_LV_7-1_0_6_node_230 | 0.4 | n |  | TRUE
249 | bus_LV_7-1_0_6_node_231 | 0.4 | n |  | TRUE
250 | bus_LV_7-1_0_6_node_242 | 0.4 | n |  | TRUE
251 | bus_LV_7-1_0_6_node_258 | 0.4 | n |  | TRUE
252 | bus_LV_7-1_0_6_node_257 | 0.4 | n |  | TRUE
253 | bus_LV_7-1_0_6_node_245 | 0.4 | n |  | TRUE
254 | bus_LV_7-1_0_6_node_246 | 0.4 | n |  | TRUE
255 | bus_LV_7-1_0_6_node_248 | 0.4 | n |  | TRUE
256 | bus_LV_7-1_0_6_node_253 | 0.4 | n |  | TRUE
257 | bus_LV_7-1_0_6_node_254 | 0.4 | n |  | TRUE
258 | bus_LV_7-1_0_6_node_255 | 0.4 | n |  | TRUE
259 | bus_LV_7-1_0_6_node_256 | 0.4 | n |  | TRUE
260 | bus_MV_231_0_node_15 | 20 | n |  | TRUE

## load
| name | bus | p_mw | q_mvar | const_z_percent | const_i_percent | sn_mva | scaling | in_service | type
0 | LV_7-1_0_6_load_0 | 0 | 0.0028514 | 0.00071464 | 0 | 0 |  | 1 | TRUE | wye
1 | LV_7-1_0_6_load_1 | 1 | 0.00091968 | 0.00023049 | 0 | 0 |  | 1 | TRUE | wye
2 | LV_7-1_0_6_load_5 | 5 | 0.00062221 | 0.00015594 | 0 | 0 |  | 1 | TRUE | wye
3 | LV_7-1_0_6_load_92 | 6 | 0.0038731 | 0.00097069 | 0 | 0 |  | 1 | TRUE | wye
4 | LV_7-1_0_6_load_6 | 7 | 0.00083092 | 0.00020825 | 0 | 0 |  | 1 | TRUE | wye
5 | LV_7-1_0_6_load_7 | 8 | 0.00078073 | 0.00019567 | 0 | 0 |  | 1 | TRUE | wye
6 | LV_7-1_0_6_load_8 | 9 | 0.0044637 | 0.0011187 | 0 | 0 |  | 1 | TRUE | wye
7 | LV_7-1_0_6_load_89 | 11 | 0.0061813 | 0.0015492 | 0 | 0 |  | 1 | TRUE | wye
8 | LV_7-1_0_6_load_18 | 13 | 0.0011574 | 0.00029007 | 0 | 0 |  | 1 | TRUE | wye
9 | LV_7-1_0_6_load_19 | 14 | 0.00042582 | 0.00010672 | 0 | 0 |  | 1 | TRUE | wye
10 | LV_7-1_0_6_load_21 | 16 | 0.00027737 | 6.9516e-05 | 0 | 0 |  | 1 | TRUE | wye
11 | LV_7-1_0_6_load_32 | 17 | 0.00086416 | 0.00021658 | 0 | 0 |  | 1 | TRUE | wye
12 | LV_7-1_0_6_load_43 | 19 | 0.00013628 | 3.4154e-05 | 0 | 0 |  | 1 | TRUE | wye
13 | LV_7-1_0_6_load_9 | 22 | 0.00019702 | 4.9378e-05 | 0 | 0 |  | 1 | TRUE | wye
14 | LV_7-1_0_6_load_10 | 23 | 0.00018509 | 4.6389e-05 | 0 | 0 |  | 1 | TRUE | wye
15 | LV_7-1_0_6_load_12 | 25 | 0.00080714 | 0.00020229 | 0 | 0 |  | 1 | TRUE | wye
16 | LV_7-1_0_6_load_17 | 27 | 0.00040849 | 0.00010238 | 0 | 0 |  | 1 | TRUE | wye
17 | LV_7-1_0_6_load_90 | 29 | 0.013019 | 0.0032628 | 0 | 0 |  | 1 | TRUE | wye
18 | LV_7-1_0_6_load_161 | 31 | 0.0016306 | 0.00040866 | 0 | 0 |  | 1 | TRUE | wye
19 | LV_7-1_0_6_load_111 | 32 | 0.0086116 | 0.0021583 | 0 | 0 |  | 1 | TRUE | wye
20 | LV_7-1_0_6_load_14 | 33 | 0.00051723 | 0.00012963 | 0 | 0 |  | 1 | TRUE | wye
21 | LV_7-1_0_6_load_267 | 34 | 0.00080955 | 0.00020289 | 0 | 0 |  | 1 | TRUE | wye
22 | LV_7-1_0_6_load_266 | 35 | 0.00041204 | 0.00010327 | 0 | 0 |  | 1 | TRUE | wye
23 | LV_7-1_0_6_load_24 | 36 | 0.00040943 | 0.00010261 | 0 | 0 |  | 1 | TRUE | wye
24 | LV_7-1_0_6_load_23 | 37 | 0.00040859 | 0.0001024 | 0 | 0 |  | 1 | TRUE | wye
25 | LV_7-1_0_6_load_25 | 38 | 0.0018345 | 0.00045977 | 0 | 0 |  | 1 | TRUE | wye
26 | LV_7-1_0_6_load_26 | 39 | 0.0015617 | 0.0003914 | 0 | 0 |  | 1 | TRUE | wye
27 | LV_7-1_0_6_load_28 | 40 | 0.0018037 | 0.00045206 | 0 | 0 |  | 1 | TRUE | wye
28 | LV_7-1_0_6_load_244 | 41 | 0.0027963 | 0.00070083 | 0 | 0 |  | 1 | TRUE | wye
29 | LV_7-1_0_6_load_247 | 42 | 0.002223 | 0.00055715 | 0 | 0 |  | 1 | TRUE | wye
30 | LV_7-1_0_6_load_249 | 44 | 0.00044446 | 0.00011139 | 0 | 0 |  | 1 | TRUE | wye
31 | LV_7-1_0_6_load_30 | 46 | 0.0031649 | 0.00079319 | 0 | 0 |  | 1 | TRUE | wye
32 | LV_7-1_0_6_load_34 | 48 | 0.0035208 | 0.00088239 | 0 | 0 |  | 1 | TRUE | wye
33 | LV_7-1_0_6_load_35 | 49 | 0.0013045 | 0.00032695 | 0 | 0 |  | 1 | TRUE | wye
34 | LV_7-1_0_6_load_36 | 50 | 0.00081166 | 0.00020342 | 0 | 0 |  | 1 | TRUE | wye
35 | LV_7-1_0_6_load_37 | 51 | 0.0081229 | 0.0020358 | 0 | 0 |  | 1 | TRUE | wye
36 | LV_7-1_0_6_load_47 | 53 | 0.00077085 | 0.00019319 | 0 | 0 |  | 1 | TRUE | wye
37 | LV_7-1_0_6_load_48 | 54 | 0.0015134 | 0.00037928 | 0 | 0 |  | 1 | TRUE | wye
38 | LV_7-1_0_6_load_42 | 56 | 0.00088501 | 0.00022181 | 0 | 0 |  | 1 | TRUE | wye
39 | LV_7-1_0_6_load_39 | 57 | 0.0017264 | 0.00043269 | 0 | 0 |  | 1 | TRUE | wye
40 | LV_7-1_0_6_load_40 | 58 | 0.0019164 | 0.00048029 | 0 | 0 |  | 1 | TRUE | wye
41 | LV_7-1_0_6_load_41 | 59 | 0.00085869 | 0.00021521 | 0 | 0 |  | 1 | TRUE | wye
42 | LV_7-1_0_6_load_45 | 60 | 0.001094 | 0.00027417 | 0 | 0 |  | 1 | TRUE | wye
43 | LV_7-1_0_6_load_63 | 62 | 0.0046319 | 0.0011609 | 0 | 0 |  | 1 | TRUE | wye
44 | LV_7-1_0_6_load_58 | 63 | 0.00064696 | 0.00016214 | 0 | 0 |  | 1 | TRUE | wye
45 | LV_7-1_0_6_load_56 | 64 | 0.0016444 | 0.00041212 | 0 | 0 |  | 1 | TRUE | wye
46 | LV_7-1_0_6_load_57 | 65 | 0.00096793 | 0.00024259 | 0 | 0 |  | 1 | TRUE | wye
47 | LV_7-1_0_6_load_59 | 66 | 0.0005699 | 0.00014283 | 0 | 0 |  | 1 | TRUE | wye
48 | LV_7-1_0_6_load_60 | 67 | 0.0022358 | 0.00056034 | 0 | 0 |  | 1 | TRUE | wye
49 | LV_7-1_0_6_load_50 | 68 | 0.00085369 | 0.00021396 | 0 | 0 |  | 1 | TRUE | wye
50 | LV_7-1_0_6_load_51 | 69 | 0.00080364 | 0.00020141 | 0 | 0 |  | 1 | TRUE | wye
51 | LV_7-1_0_6_load_53 | 71 | 0.00056933 | 0.00014269 | 0 | 0 |  | 1 | TRUE | wye
52 | LV_7-1_0_6_load_54 | 72 | 0.0040414 | 0.0010129 | 0 | 0 |  | 1 | TRUE | wye
53 | LV_7-1_0_6_load_55 | 73 | 0.00098693 | 0.00024735 | 0 | 0 |  | 1 | TRUE | wye
54 | LV_7-1_0_6_load_64 | 76 | 0.0024074 | 0.00060335 | 0 | 0 |  | 1 | TRUE | wye
55 | LV_7-1_0_6_load_65 | 78 | 0.00053912 | 0.00013512 | 0 | 0 |  | 1 | TRUE | wye
56 | LV_7-1_0_6_load_66 | 79 | 0.00044386 | 0.00011124 | 0 | 0 |  | 1 | TRUE | wye
57 | LV_7-1_0_6_load_68 | 80 | 0.00062039 | 0.00015549 | 0 | 0 |  | 1 | TRUE | wye
58 | LV_7-1_0_6_load_93 | 81 | 0.0017454 | 0.00043744 | 0 | 0 |  | 1 | TRUE | wye
59 | LV_7-1_0_6_load_69 | 82 | 0.0019322 | 0.00048426 | 0 | 0 |  | 1 | TRUE | wye
60 | LV_7-1_0_6_load_70 | 83 | 0.0031444 | 0.00078807 | 0 | 0 |  | 1 | TRUE | wye
61 | LV_7-1_0_6_load_73 | 86 | 0.0030679 | 0.00076889 | 0 | 0 |  | 1 | TRUE | wye
62 | LV_7-1_0_6_load_121 | 89 | 0.0013079 | 0.00032779 | 0 | 0 |  | 1 | TRUE | wye
63 | LV_7-1_0_6_load_120 | 90 | 0.0035546 | 0.00089086 | 0 | 0 |  | 1 | TRUE | wye
64 | LV_7-1_0_6_load_88 | 92 | 0.00084096 | 0.00021076 | 0 | 0 |  | 1 | TRUE | wye
65 | LV_7-1_0_6_load_122 | 93 | 0.0021604 | 0.00054145 | 0 | 0 |  | 1 | TRUE | wye
66 | LV_7-1_0_6_load_83 | 94 | 0.0013805 | 0.00034599 | 0 | 0 |  | 1 | TRUE | wye
67 | LV_7-1_0_6_load_77 | 95 | 0.0043575 | 0.0010921 | 0 | 0 |  | 1 | TRUE | wye
68 | LV_7-1_0_6_load_81 | 99 | 0.0037073 | 0.00092913 | 0 | 0 |  | 1 | TRUE | wye
69 | LV_7-1_0_6_load_82 | 100 | 0.0011684 | 0.00029283 | 0 | 0 |  | 1 | TRUE | wye
70 | LV_7-1_0_6_load_84 | 101 | 0.0065399 | 0.0016391 | 0 | 0 |  | 1 | TRUE | wye
71 | LV_7-1_0_6_load_85 | 102 | 0.0020472 | 0.00051307 | 0 | 0 |  | 1 | TRUE | wye
72 | LV_7-1_0_6_load_87 | 103 | 0.0032014 | 0.00080235 | 0 | 0 |  | 1 | TRUE | wye
73 | LV_7-1_0_6_load_100 | 106 | 0.0062358 | 0.0015628 | 0 | 0 |  | 1 | TRUE | wye
74 | LV_7-1_0_6_load_119 | 108 | 0.0024559 | 0.00061552 | 0 | 0 |  | 1 | TRUE | wye
75 | LV_7-1_0_6_load_116 | 109 | 0.0029247 | 0.00073301 | 0 | 0 |  | 1 | TRUE | wye
76 | LV_7-1_0_6_load_112 | 110 | 0.003121 | 0.00078219 | 0 | 0 |  | 1 | TRUE | wye
77 | LV_7-1_0_6_load_94 | 112 | 0.0025038 | 0.0006275 | 0 | 0 |  | 1 | TRUE | wye
78 | LV_7-1_0_6_load_95 | 113 | 0.0061702 | 0.0015464 | 0 | 0 |  | 1 | TRUE | wye
79 | LV_7-1_0_6_load_97 | 114 | 0.0059206 | 0.0014838 | 0 | 0 |  | 1 | TRUE | wye
80 | LV_7-1_0_6_load_99 | 115 | 0.0061787 | 0.0015485 | 0 | 0 |  | 1 | TRUE | wye
81 | LV_7-1_0_6_load_98 | 116 | 0.001862 | 0.00046666 | 0 | 0 |  | 1 | TRUE | wye
82 | LV_7-1_0_6_load_101 | 117 | 0.0018759 | 0.00047014 | 0 | 0 |  | 1 | TRUE | wye
83 | LV_7-1_0_6_load_110 | 118 | 0.0084935 | 0.0021287 | 0 | 0 |  | 1 | TRUE | wye
84 | LV_7-1_0_6_load_102 | 121 | 0.0014391 | 0.00036066 | 0 | 0 |  | 1 | TRUE | wye
85 | LV_7-1_0_6_load_104 | 122 | 0.0050048 | 0.0012543 | 0 | 0 |  | 1 | TRUE | wye
86 | LV_7-1_0_6_load_107 | 124 | 0.00095147 | 0.00023846 | 0 | 0 |  | 1 | TRUE | wye
87 | LV_7-1_0_6_load_259 | 125 | 0.0015103 | 0.00037851 | 0 | 0 |  | 1 | TRUE | wye
88 | LV_7-1_0_6_load_113 | 127 | 0.008431 | 0.002113 | 0 | 0 |  | 1 | TRUE | wye
89 | LV_7-1_0_6_load_115 | 128 | 0.0027986 | 0.0007014 | 0 | 0 |  | 1 | TRUE | wye
90 | LV_7-1_0_6_load_117 | 129 | 0.0039472 | 0.00098926 | 0 | 0 |  | 1 | TRUE | wye
91 | LV_7-1_0_6_load_118 | 130 | 0.0011107 | 0.00027838 | 0 | 0 |  | 1 | TRUE | wye
92 | LV_7-1_0_6_load_260 | 131 | 0.0033667 | 0.00084377 | 0 | 0 |  | 1 | TRUE | wye
93 | LV_7-1_0_6_load_158 | 132 | 0.0028071 | 0.00070353 | 0 | 0 |  | 1 | TRUE | wye
94 | LV_7-1_0_6_load_124 | 134 | 0.0039598 | 0.00099241 | 0 | 0 |  | 1 | TRUE | wye
95 | LV_7-1_0_6_load_125 | 135 | 0.0053486 | 0.0013405 | 0 | 0 |  | 1 | TRUE | wye
96 | LV_7-1_0_6_load_162 | 136 | 0.0030658 | 0.00076837 | 0 | 0 |  | 1 | TRUE | wye
97 | LV_7-1_0_6_load_139 | 137 | 0.0041812 | 0.0010479 | 0 | 0 |  | 1 | TRUE | wye
98 | LV_7-1_0_6_load_163 | 138 | 0.009903 | 0.0024819 | 0 | 0 |  | 1 | TRUE | wye
99 | LV_7-1_0_6_load_136 | 139 | 0.0041213 | 0.0010329 | 0 | 0 |  | 1 | TRUE | wye
100 | LV_7-1_0_6_load_126 | 140 | 0.0012222 | 0.00030632 | 0 | 0 |  | 1 | TRUE | wye
101 | LV_7-1_0_6_load_127 | 141 | 0.00098067 | 0.00024578 | 0 | 0 |  | 1 | TRUE | wye
102 | LV_7-1_0_6_load_128 | 142 | 0.0015484 | 0.00038807 | 0 | 0 |  | 1 | TRUE | wye
103 | LV_7-1_0_6_load_129 | 143 | 0.00092573 | 0.00023201 | 0 | 0 |  | 1 | TRUE | wye
104 | LV_7-1_0_6_load_130 | 144 | 0.0012399 | 0.00031076 | 0 | 0 |  | 1 | TRUE | wye
105 | LV_7-1_0_6_load_131 | 145 | 0.0012554 | 0.00031464 | 0 | 0 |  | 1 | TRUE | wye
106 | LV_7-1_0_6_load_134 | 147 | 0.0078945 | 0.0019785 | 0 | 0 |  | 1 | TRUE | wye
107 | LV_7-1_0_6_load_153 | 148 | 0.0014967 | 0.00037511 | 0 | 0 |  | 1 | TRUE | wye
108 | LV_7-1_0_6_load_133 | 149 | 0.0041618 | 0.0010431 | 0 | 0 |  | 1 | TRUE | wye
109 | LV_7-1_0_6_load_152 | 150 | 0.0023994 | 0.00060134 | 0 | 0 |  | 1 | TRUE | wye
110 | LV_7-1_0_6_load_137 | 152 | 0.0025333 | 0.00063491 | 0 | 0 |  | 1 | TRUE | wye
111 | LV_7-1_0_6_load_138 | 153 | 0.0024542 | 0.00061509 | 0 | 0 |  | 1 | TRUE | wye
112 | LV_7-1_0_6_load_140 | 154 | 0.0017283 | 0.00043316 | 0 | 0 |  | 1 | TRUE | wye
113 | LV_7-1_0_6_load_141 | 155 | 0.002948 | 0.00073884 | 0 | 0 |  | 1 | TRUE | wye
114 | LV_7-1_0_6_load_142 | 156 | 0.0033081 | 0.00082908 | 0 | 0 |  | 1 | TRUE | wye
115 | LV_7-1_0_6_load_173 | 159 | 0.0031444 | 0.00078805 | 0 | 0 |  | 1 | TRUE | wye
116 | LV_7-1_0_6_load_145 | 161 | 0.0033014 | 0.0008274 | 0 | 0 |  | 1 | TRUE | wye
117 | LV_7-1_0_6_load_148 | 163 | 0.0041157 | 0.0010315 | 0 | 0 |  | 1 | TRUE | wye
118 | LV_7-1_0_6_load_149 | 164 | 0.0046805 | 0.001173 | 0 | 0 |  | 1 | TRUE | wye
119 | LV_7-1_0_6_load_186 | 166 | 0.0033464 | 0.00083868 | 0 | 0 |  | 1 | TRUE | wye
120 | LV_7-1_0_6_load_185 | 167 | 0.0038188 | 0.00095707 | 0 | 0 |  | 1 | TRUE | wye
121 | LV_7-1_0_6_load_150 | 169 | 0.037546 | 0.0094099 | 0 | 0 |  | 1 | TRUE | wye
122 | LV_7-1_0_6_load_151 | 170 | 0.0052717 | 0.0013212 | 0 | 0 |  | 1 | TRUE | wye
123 | LV_7-1_0_6_load_159 | 171 | 0.0036102 | 0.00090479 | 0 | 0 |  | 1 | TRUE | wye
124 | LV_7-1_0_6_load_187 | 172 | 0.0016064 | 0.0004026 | 0 | 0 |  | 1 | TRUE | wye
125 | LV_7-1_0_6_load_154 | 173 | 0.0048305 | 0.0012106 | 0 | 0 |  | 1 | TRUE | wye
126 | LV_7-1_0_6_load_164 | 175 | 0.0081421 | 0.0020406 | 0 | 0 |  | 1 | TRUE | wye
127 | LV_7-1_0_6_load_165 | 176 | 0.001295 | 0.00032455 | 0 | 0 |  | 1 | TRUE | wye
128 | LV_7-1_0_6_load_182 | 177 | 0.0022673 | 0.00056824 | 0 | 0 |  | 1 | TRUE | wye
129 | LV_7-1_0_6_load_180 | 178 | 0.0024057 | 0.00060293 | 0 | 0 |  | 1 | TRUE | wye
130 | LV_7-1_0_6_load_166 | 179 | 0.0024912 | 0.00062436 | 0 | 0 |  | 1 | TRUE | wye
131 | LV_7-1_0_6_load_168 | 181 | 0.0021981 | 0.0005509 | 0 | 0 |  | 1 | TRUE | wye
132 | LV_7-1_0_6_load_169 | 182 | 0.0028736 | 0.00072018 | 0 | 0 |  | 1 | TRUE | wye
133 | LV_7-1_0_6_load_172 | 183 | 0.0033524 | 0.00084018 | 0 | 0 |  | 1 | TRUE | wye
134 | LV_7-1_0_6_load_178 | 185 | 0.0013597 | 0.00034077 | 0 | 0 |  | 1 | TRUE | wye
135 | LV_7-1_0_6_load_176 | 186 | 0.0015295 | 0.00038332 | 0 | 0 |  | 1 | TRUE | wye
136 | LV_7-1_0_6_load_179 | 187 | 0.0017619 | 0.00044158 | 0 | 0 |  | 1 | TRUE | wye
137 | LV_7-1_0_6_load_175 | 188 | 0.0014918 | 0.00037388 | 0 | 0 |  | 1 | TRUE | wye
138 | LV_7-1_0_6_load_177 | 189 | 0.0019672 | 0.00049303 | 0 | 0 |  | 1 | TRUE | wye
139 | LV_7-1_0_6_load_189 | 190 | 0.0017573 | 0.00044043 | 0 | 0 |  | 1 | TRUE | wye
140 | LV_7-1_0_6_load_190 | 191 | 0.0010238 | 0.0002566 | 0 | 0 |  | 1 | TRUE | wye
141 | LV_7-1_0_6_load_181 | 192 | 0.0011858 | 0.0002972 | 0 | 0 |  | 1 | TRUE | wye
142 | LV_7-1_0_6_load_183 | 193 | 0.0012933 | 0.00032414 | 0 | 0 |  | 1 | TRUE | wye
143 | LV_7-1_0_6_load_184 | 194 | 0.0010057 | 0.00025205 | 0 | 0 |  | 1 | TRUE | wye
144 | LV_7-1_0_6_load_191 | 196 | 0.00070944 | 0.0001778 | 0 | 0 |  | 1 | TRUE | wye
145 | LV_7-1_0_6_load_192 | 197 | 0.00071232 | 0.00017853 | 0 | 0 |  | 1 | TRUE | wye
146 | LV_7-1_0_6_load_199 | 198 | 0.0007123 | 0.00017852 | 0 | 0 |  | 1 | TRUE | wye
147 | LV_7-1_0_6_load_193 | 200 | 0.0014118 | 0.00035382 | 0 | 0 |  | 1 | TRUE | wye
148 | LV_7-1_0_6_load_194 | 201 | 0.0023612 | 0.00059176 | 0 | 0 |  | 1 | TRUE | wye
149 | LV_7-1_0_6_load_195 | 203 | 0.00051842 | 0.00012993 | 0 | 0 |  | 1 | TRUE | wye
150 | LV_7-1_0_6_load_197 | 205 | 0.00053296 | 0.00013357 | 0 | 0 |  | 1 | TRUE | wye
151 | LV_7-1_0_6_load_198 | 206 | 0.0009206 | 0.00023072 | 0 | 0 |  | 1 | TRUE | wye
152 | LV_7-1_0_6_load_211 | 207 | 0.00044392 | 0.00011126 | 0 | 0 |  | 1 | TRUE | wye
153 | LV_7-1_0_6_load_212 | 208 | 0.0010196 | 0.00025554 | 0 | 0 |  | 1 | TRUE | wye
154 | LV_7-1_0_6_load_206 | 210 | 0.00044432 | 0.00011136 | 0 | 0 |  | 1 | TRUE | wye
155 | LV_7-1_0_6_load_201 | 211 | 0.00089293 | 0.00022379 | 0 | 0 |  | 1 | TRUE | wye
156 | LV_7-1_0_6_load_264 | 212 | 0.00068224 | 0.00017099 | 0 | 0 |  | 1 | TRUE | wye
157 | LV_7-1_0_6_load_205 | 214 | 0.0022548 | 0.00056511 | 0 | 0 |  | 1 | TRUE | wye
158 | LV_7-1_0_6_load_204 | 215 | 0.00052707 | 0.0001321 | 0 | 0 |  | 1 | TRUE | wye
159 | LV_7-1_0_6_load_208 | 216 | 0.00052373 | 0.00013126 | 0 | 0 |  | 1 | TRUE | wye
160 | LV_7-1_0_6_load_209 | 217 | 0.0022499 | 0.00056387 | 0 | 0 |  | 1 | TRUE | wye
161 | LV_7-1_0_6_load_210 | 218 | 0.00054177 | 0.00013578 | 0 | 0 |  | 1 | TRUE | wye
162 | LV_7-1_0_6_load_261 | 220 | 0.0021652 | 0.00054265 | 0 | 0 |  | 1 | TRUE | wye
163 | LV_7-1_0_6_load_220 | 221 | 0.00049237 | 0.0001234 | 0 | 0 |  | 1 | TRUE | wye
164 | LV_7-1_0_6_load_265 | 223 | 0.00071223 | 0.0001785 | 0 | 0 |  | 1 | TRUE | wye
165 | LV_7-1_0_6_load_225 | 224 | 0.00051392 | 0.0001288 | 0 | 0 |  | 1 | TRUE | wye
166 | LV_7-1_0_6_load_226 | 225 | 0.00051837 | 0.00012992 | 0 | 0 |  | 1 | TRUE | wye
167 | LV_7-1_0_6_load_218 | 227 | 0.0010144 | 0.00025423 | 0 | 0 |  | 1 | TRUE | wye
168 | LV_7-1_0_6_load_213 | 228 | 0.0010133 | 0.00025397 | 0 | 0 |  | 1 | TRUE | wye
169 | LV_7-1_0_6_load_219 | 229 | 0.0014648 | 0.0003671 | 0 | 0 |  | 1 | TRUE | wye
170 | LV_7-1_0_6_load_217 | 230 | 0.0004375 | 0.00010965 | 0 | 0 |  | 1 | TRUE | wye
171 | LV_7-1_0_6_load_214 | 231 | 0.0010124 | 0.00025373 | 0 | 0 |  | 1 | TRUE | wye
172 | LV_7-1_0_6_load_215 | 232 | 0.0010367 | 0.00025982 | 0 | 0 |  | 1 | TRUE | wye
173 | LV_7-1_0_6_load_216 | 233 | 0.00044295 | 0.00011101 | 0 | 0 |  | 1 | TRUE | wye
174 | LV_7-1_0_6_load_222 | 234 | 0.00043631 | 0.00010935 | 0 | 0 |  | 1 | TRUE | wye
175 | LV_7-1_0_6_load_236 | 236 | 0.0040319 | 0.0010105 | 0 | 0 |  | 1 | TRUE | wye
176 | LV_7-1_0_6_load_235 | 237 | 0.0032676 | 0.00081894 | 0 | 0 |  | 1 | TRUE | wye
177 | LV_7-1_0_6_load_233 | 238 | 0.00050412 | 0.00012634 | 0 | 0 |  | 1 | TRUE | wye
178 | LV_7-1_0_6_load_232 | 241 | 0.00050932 | 0.00012765 | 0 | 0 |  | 1 | TRUE | wye
179 | LV_7-1_0_6_load_240 | 243 | 0.0044517 | 0.0011157 | 0 | 0 |  | 1 | TRUE | wye
180 | LV_7-1_0_6_load_238 | 244 | 0.00026951 | 6.7547e-05 | 0 | 0 |  | 1 | TRUE | wye
181 | LV_7-1_0_6_load_228 | 245 | 0.00051083 | 0.00012803 | 0 | 0 |  | 1 | TRUE | wye
182 | LV_7-1_0_6_load_229 | 246 | 0.00061185 | 0.00015334 | 0 | 0 |  | 1 | TRUE | wye
183 | LV_7-1_0_6_load_227 | 247 | 0.00051187 | 0.00012829 | 0 | 0 |  | 1 | TRUE | wye
184 | LV_7-1_0_6_load_230 | 248 | 0.00051458 | 0.00012896 | 0 | 0 |  | 1 | TRUE | wye
185 | LV_7-1_0_6_load_231 | 249 | 0.00042184 | 0.00010572 | 0 | 0 |  | 1 | TRUE | wye
186 | LV_7-1_0_6_load_242 | 250 | 0.0012926 | 0.00032395 | 0 | 0 |  | 1 | TRUE | wye
187 | LV_7-1_0_6_load_258 | 251 | 0.0036555 | 0.00091616 | 0 | 0 |  | 1 | TRUE | wye
188 | LV_7-1_0_6_load_257 | 252 | 0.00081411 | 0.00020403 | 0 | 0 |  | 1 | TRUE | wye
189 | LV_7-1_0_6_load_245 | 253 | 0.006188 | 0.0015508 | 0 | 0 |  | 1 | TRUE | wye
190 | LV_7-1_0_6_load_246 | 254 | 0.0024265 | 0.00060814 | 0 | 0 |  | 1 | TRUE | wye
191 | LV_7-1_0_6_load_248 | 255 | 0.0006916 | 0.00017333 | 0 | 0 |  | 1 | TRUE | wye
192 | LV_7-1_0_6_load_253 | 256 | 0.0049676 | 0.001245 | 0 | 0 |  | 1 | TRUE | wye
193 | LV_7-1_0_6_load_254 | 257 | 0.0017451 | 0.00043737 | 0 | 0 |  | 1 | TRUE | wye
194 | LV_7-1_0_6_load_256 | 259 | 0.0017947 | 0.0004498 | 0 | 0 |  | 1 | TRUE | wye

## ext_grid
| name | bus | vm_pu | va_degree | slack_weight | in_service
0 |  | 175 | 1 | 0 | 1 | TRUE

## line
| name | std_type | from_bus | to_bus | length_km | r_ohm_per_km | x_ohm_per_km | c_nf_per_km | g_us_per_km | max_i_ka | df | parallel | type | in_service
0 | LV_7-1_0_6_line_0 |  | 0 | 1 | 0.03288 | 0.125 | 0.08 | 261 | 0 | 0.364 | 1 | 5 | cs | TRUE
1 | LV_7-1_0_6_line_1 |  | 0 | 2 | 0.099882 | 0.125 | 0.08 | 261 | 0 | 0.364 | 1 | 5 | cs | TRUE
2 | LV_7-1_0_6_line_2 |  | 1 | 3 | 0.078295 | 0.125 | 0.08 | 261 | 0 | 0.364 | 1 | 5 | cs | TRUE
3 | LV_7-1_0_6_line_3 |  | 2 | 4 | 0.059241 | 0.125 | 0.08 | 261 | 0 | 0.364 | 1 | 5 | cs | TRUE
4 | LV_7-1_0_6_line_4 |  | 2 | 5 | 0.061967 | 0.125 | 0.08 | 261 | 0 | 0.364 | 1 | 1 | cs | TRUE
5 | LV_7-1_0_6_line_5 |  | 3 | 6 | 0.13202 | 0.125 | 0.08 | 261 | 0 | 0.364 | 1 | 5 | cs | TRUE
6 | LV_7-1_0_6_line_6 |  | 4 | 7 | 0.027414 | 0.125 | 0.08 | 261 | 0 | 0.364 | 1 | 5 | cs | TRUE
7 | LV_7-1_0_6_line_7 |  | 4 | 8 | 0.026961 | 0.125 | 0.08 | 261 | 0 | 0.364 | 1 | 1 | cs | TRUE
8 | LV_7-1_0_6_line_8 |  | 5 | 9 | 0.0087572 | 0.125 | 0.08 | 261 | 0 | 0.364 | 1 | 1 | cs | TRUE
9 | LV_7-1_0_6_line_9 |  | 6 | 12 | 0.1956 | 0.125 | 0.08 | 261 | 0 | 0.364 | 1 | 1 | cs | TRUE
10 | LV_7-1_0_6_line_10 |  | 6 | 10 | 0.043271 | 0.125 | 0.08 | 261 | 0 | 0.364 | 1 | 5 | cs | TRUE
11 | LV_7-1_0_6_line_11 |  | 7 | 17 | 0.10992 | 0.125 | 0.08 | 261 | 0 | 0.364 | 1 | 5 | cs | TRUE
12 | LV_7-1_0_6_line_12 |  | 10 | 11 | 0.059344 | 0.125 | 0.08 | 261 | 0 | 0.364 | 1 | 5 | cs | TRUE
13 | LV_7-1_0_6_line_13 |  | 11 | 29 | 0.0063733 | 0.125 | 0.08 | 261 | 0 | 0.364 | 1 | 1 | cs | TRUE
14 | LV_7-1_0_6_line_14 |  | 11 | 86 | 0.16275 | 0.125 | 0.08 | 261 | 0 | 0.364 | 1 | 5 | cs | TRUE
15 | LV_7-1_0_6_line_15 |  | 12 | 15 | 0.041636 | 0.125 | 0.08 | 261 | 0 | 0.364 | 1 | 1 | cs | TRUE
16 | LV_7-1_0_6_line_16 |  | 13 | 14 | 0.026951 | 0.125 | 0.08 | 261 | 0 | 0.364 | 1 | 1 | cs | TRUE
17 | LV_7-1_0_6_line_17 |  | 13 | 15 | 0.031415 | 0.125 | 0.08 | 261 | 0 | 0.364 | 1 | 1 | cs | TRUE
18 | LV_7-1_0_6_line_18 |  | 14 | 16 | 0.026107 | 0.125 | 0.08 | 261 | 0 | 0.364 | 1 | 1 | cs | TRUE
19 | LV_7-1_0_6_line_19 |  | 15 | 37 | 0.067663 | 0.125 | 0.08 | 261 | 0 | 0.364 | 1 | 1 | cs | TRUE
20 | LV_7-1_0_6_line_20 |  | 17 | 18 | 0.012669 | 0.125 | 0.08 | 261 | 0 | 0.364 | 1 | 5 | cs | TRUE
21 | LV_7-1_0_6_line_21 |  | 18 | 47 | 0.10215 | 0.125 | 0.08 | 261 | 0 | 0.364 | 1 | 5 | cs | TRUE
22 | LV_7-1_0_6_line_22 |  | 18 | 46 | 0.015206 | 0.125 | 0.08 | 261 | 0 | 0.364 | 1 | 1 | cs | TRUE
23 | LV_7-1_0_6_line_23 |  | 19 | 20 | 0.030593 | 0.125 | 0.08 | 261 | 0 | 0.364 | 1 | 1 | cs | TRUE
24 | LV_7-1_0_6_line_24 |  | 20 | 21 | 0.083332 | 0.125 | 0.08 | 261 | 0 | 0.364 | 1 | 1 | cs | TRUE
25 | LV_7-1_0_6_line_25 |  | 21 | 34 | 0.014857 | 0.125 | 0.08 | 261 | 0 | 0.364 | 1 | 1 | cs | TRUE
26 | LV_7-1_0_6_line_26 |  | 21 | 26 | 0.067523 | 0.125 | 0.08 | 261 | 0 | 0.364 | 1 | 1 | cs | TRUE
27 | LV_7-1_0_6_line_27 |  | 22 | 23 | 0.027218 | 0.125 | 0.08 | 261 | 0 | 0.364 | 1 | 1 | cs | TRUE
28 | LV_7-1_0_6_line_28 |  | 22 | 24 | 0.0093152 | 0.125 | 0.08 | 261 | 0 | 0.364 | 1 | 1 | cs | TRUE
29 | LV_7-1_0_6_line_29 |  | 24 | 25 | 0.060922 | 0.125 | 0.08 | 261 | 0 | 0.364 | 1 | 1 | cs | TRUE
30 | LV_7-1_0_6_line_30 |  | 25 | 28 | 0.10261 | 0.125 | 0.08 | 261 | 0 | 0.364 | 1 | 1 | cs | TRUE
31 | LV_7-1_0_6_line_31 |  | 26 | 27 | 0.059778 | 0.125 | 0.08 | 261 | 0 | 0.364 | 1 | 1 | cs | TRUE
32 | LV_7-1_0_6_line_32 |  | 26 | 28 | 0.14909 | 0.125 | 0.08 | 261 | 0 | 0.364 | 1 | 1 | cs | TRUE
33 | LV_7-1_0_6_line_33 |  | 27 | 35 | 0.015055 | 0.125 | 0.08 | 261 | 0 | 0.364 | 1 | 1 | cs | TRUE
34 | LV_7-1_0_6_line_34 |  | 28 | 33 | 0.093426 | 0.125 | 0.08 | 261 | 0 | 0.364 | 1 | 1 | cs | TRUE
35 | LV_7-1_0_6_line_35 |  | 30 | 31 | 0.025346 | 0.125 | 0.08 | 261 | 0 | 0.364 | 1 | 5 | cs | TRUE
36 | LV_7-1_0_6_line_36 |  | 30 | 32 | 0.033608 | 0.125 | 0.08 | 261 | 0 | 0.364 | 1 | 5 | cs | TRUE
37 | LV_7-1_0_6_line_37 |  | 31 | 88 | 0.053455 | 0.125 | 0.08 | 261 | 0 | 0.364 | 1 | 5 | cs | TRUE
38 | LV_7-1_0_6_line_38 |  | 32 | 119 | 0.010584 | 0.125 | 0.08 | 261 | 0 | 0.364 | 1 | 5 | cs | TRUE
39 | LV_7-1_0_6_line_39 |  | 35 | 36 | 0.014998 | 0.125 | 0.08 | 261 | 0 | 0.364 | 1 | 1 | cs | TRUE
40 | LV_7-1_0_6_line_40 |  | 36 | 37 | 0.010675 | 0.125 | 0.08 | 261 | 0 | 0.364 | 1 | 1 | cs | TRUE
41 | LV_7-1_0_6_line_41 |  | 38 | 39 | 0.0034964 | 0.125 | 0.08 | 261 | 0 | 0.364 | 1 | 1 | cs | TRUE
42 | LV_7-1_0_6_line_42 |  | 39 | 40 | 0.016735 | 0.125 | 0.08 | 261 | 0 | 0.364 | 1 | 1 | cs | TRUE
43 | LV_7-1_0_6_line_43 |  | 40 | 45 | 0.045709 | 0.125 | 0.08 | 261 | 0 | 0.364 | 1 | 1 | cs | TRUE
44 | LV_7-1_0_6_line_44 |  | 41 | 42 | 0.0014021 | 0.125 | 0.08 | 261 | 0 | 0.364 | 1 | 1 | cs | TRUE
45 | LV_7-1_0_6_line_45 |  | 41 | 43 | 0.061605 | 0.125 | 0.08 | 261 | 0 | 0.364 | 1 | 1 | cs | TRUE
46 | LV_7-1_0_6_line_46 |  | 42 | 44 | 0.024411 | 0.125 | 0.08 | 261 | 0 | 0.364 | 1 | 1 | cs | TRUE
47 | LV_7-1_0_6_line_47 |  | 43 | 253 | 0.045487 | 0.125 | 0.08 | 261 | 0 | 0.364 | 1 | 1 | cs | TRUE
48 | LV_7-1_0_6_line_48 |  | 43 | 254 | 0.055667 | 0.125 | 0.08 | 261 | 0 | 0.364 | 1 | 1 | cs | TRUE
49 | LV_7-1_0_6_line_49 |  | 43 | 250 | 0.035699 | 0.125 | 0.08 | 261 | 0 | 0.364 | 1 | 1 | cs | TRUE
50 | LV_7-1_0_6_line_50 |  | 45 | 46 | 0.10119 | 0.125 | 0.08 | 261 | 0 | 0.364 | 1 | 1 | cs | TRUE
51 | LV_7-1_0_6_line_51 |  | 47 | 48 | 0.051915 | 0.125 | 0.08 | 261 | 0 | 0.364 | 1 | 1 | cs | TRUE
52 | LV_7-1_0_6_line_52 |  | 47 | 49 | 0.05129 | 0.125 | 0.08 | 261 | 0 | 0.364 | 1 | 5 | cs | TRUE
53 | LV_7-1_0_6_line_53 |  | 49 | 50 | 0.022096 | 0.125 | 0.08 | 261 | 0 | 0.364 | 1 | 5 | cs | TRUE
54 | LV_7-1_0_6_line_54 |  | 50 | 51 | 0.01899 | 0.125 | 0.08 | 261 | 0 | 0.364 | 1 | 5 | cs | TRUE
55 | LV_7-1_0_6_line_55 |  | 51 | 52 | 0.026979 | 0.125 | 0.08 | 261 | 0 | 0.364 | 1 | 5 | cs | TRUE
56 | LV_7-1_0_6_line_56 |  | 52 | 53 | 0.0037064 | 0.125 | 0.08 | 261 | 0 | 0.364 | 1 | 5 | cs | TRUE
57 | LV_7-1_0_6_line_57 |  | 52 | 54 | 0.013044 | 0.125 | 0.08 | 261 | 0 | 0.364 | 1 | 1 | cs | TRUE
58 | LV_7-1_0_6_line_58 |  | 53 | 55 | 0.031899 | 0.125 | 0.08 | 261 | 0 | 0.364 | 1 | 5 | cs | TRUE
59 | LV_7-1_0_6_line_59 |  | 54 | 56 | 0.0093171 | 0.125 | 0.08 | 261 | 0 | 0.364 | 1 | 1 | cs | TRUE
60 | LV_7-1_0_6_line_60 |  | 55 | 64 | 0.01968 | 0.125 | 0.08 | 261 | 0 | 0.364 | 1 | 1 | cs | TRUE
61 | LV_7-1_0_6_line_61 |  | 55 | 65 | 0.039675 | 0.125 | 0.08 | 261 | 0 | 0.364 | 1 | 5 | cs | TRUE
62 | LV_7-1_0_6_line_62 |  | 55 | 63 | 0.047615 | 0.125 | 0.08 | 261 | 0 | 0.364 | 1 | 2 | cs | TRUE
63 | LV_7-1_0_6_line_63 |  | 56 | 59 | 0.007245 | 0.125 | 0.08 | 261 | 0 | 0.364 | 1 | 1 | cs | TRUE
64 | LV_7-1_0_6_line_64 |  | 57 | 58 | 0.0052452 | 0.125 | 0.08 | 261 | 0 | 0.364 | 1 | 1 | cs | TRUE
65 | LV_7-1_0_6_line_65 |  | 58 | 59 | 0.0081197 | 0.125 | 0.08 | 261 | 0 | 0.364 | 1 | 1 | cs | TRUE
66 | LV_7-1_0_6_line_66 |  | 60 | 61 | 0.096342 | 0.125 | 0.08 | 261 | 0 | 0.364 | 1 | 1 | cs | TRUE
67 | LV_7-1_0_6_line_67 |  | 61 | 62 | 0.030468 | 0.125 | 0.08 | 261 | 0 | 0.364 | 1 | 1 | cs | TRUE
68 | LV_7-1_0_6_line_68 |  | 61 | 63 | 0.011971 | 0.125 | 0.08 | 261 | 0 | 0.364 | 1 | 1 | cs | TRUE
69 | LV_7-1_0_6_line_69 |  | 64 | 66 | 0.0025664 | 0.125 | 0.08 | 261 | 0 | 0.364 | 1 | 1 | cs | TRUE
70 | LV_7-1_0_6_line_70 |  | 65 | 67 | 0.03366 | 0.125 | 0.08 | 261 | 0 | 0.364 | 1 | 5 | cs | TRUE
71 | LV_7-1_0_6_line_71 |  | 66 | 73 | 0.019374 | 0.125 | 0.08 | 261 | 0 | 0.364 | 1 | 1 | cs | TRUE
72 | LV_7-1_0_6_line_72 |  | 67 | 81 | 0.0036575 | 0.125 | 0.08 | 261 | 0 | 0.364 | 1 | 5 | cs | TRUE
73 | LV_7-1_0_6_line_73 |  | 68 | 69 | 0.029792 | 0.125 | 0.08 | 261 | 0 | 0.364 | 1 | 1 | cs | TRUE
74 | LV_7-1_0_6_line_74 |  | 69 | 70 | 0.016911 | 0.125 | 0.08 | 261 | 0 | 0.364 | 1 | 1 | cs | TRUE
75 | LV_7-1_0_6_line_75 |  | 70 | 71 | 0.033362 | 0.125 | 0.08 | 261 | 0 | 0.364 | 1 | 1 | cs | TRUE
76 | LV_7-1_0_6_line_76 |  | 70 | 72 | 0.010147 | 0.125 | 0.08 | 261 | 0 | 0.364 | 1 | 1 | cs | TRUE
77 | LV_7-1_0_6_line_77 |  | 72 | 73 | 0.0025902 | 0.125 | 0.08 | 261 | 0 | 0.364 | 1 | 1 | cs | TRUE
78 | LV_7-1_0_6_line_78 |  | 74 | 75 | 0.020484 | 0.125 | 0.08 | 261 | 0 | 0.364 | 1 | 1 | cs | TRUE
79 | LV_7-1_0_6_line_79 |  | 74 | 76 | 0.027194 | 0.125 | 0.08 | 261 | 0 | 0.364 | 1 | 5 | cs | TRUE
80 | LV_7-1_0_6_line_80 |  | 74 | 77 | 0.12694 | 0.125 | 0.08 | 261 | 0 | 0.364 | 1 | 5 | cs | TRUE
81 | LV_7-1_0_6_line_81 |  | 75 | 80 | 0.015832 | 0.125 | 0.08 | 261 | 0 | 0.364 | 1 | 1 | cs | TRUE
82 | LV_7-1_0_6_line_82 |  | 76 | 78 | 0.031206 | 0.125 | 0.08 | 261 | 0 | 0.364 | 1 | 2 | cs | TRUE
83 | LV_7-1_0_6_line_83 |  | 77 | 81 | 0.24768 | 0.125 | 0.08 | 261 | 0 | 0.364 | 1 | 5 | cs | TRUE
84 | LV_7-1_0_6_line_84 |  | 78 | 79 | 0.0048469 | 0.125 | 0.08 | 261 | 0 | 0.364 | 1 | 1 | cs | TRUE
85 | LV_7-1_0_6_line_85 |  | 82 | 83 | 0.012208 | 0.125 | 0.08 | 261 | 0 | 0.364 | 1 | 5 | cs | TRUE
86 | LV_7-1_0_6_line_86 |  | 82 | 84 | 0.0045168 | 0.125 | 0.08 | 261 | 0 | 0.364 | 1 | 5 | cs | TRUE
87 | LV_7-1_0_6_line_87 |  | 83 | 85 | 0.011928 | 0.125 | 0.08 | 261 | 0 | 0.364 | 1 | 5 | cs | TRUE
88 | LV_7-1_0_6_line_88 |  | 84 | 86 | 0.085597 | 0.125 | 0.08 | 261 | 0 | 0.364 | 1 | 5 | cs | TRUE
89 | LV_7-1_0_6_line_89 |  | 84 | 87 | 0.039418 | 0.125 | 0.08 | 261 | 0 | 0.364 | 1 | 5 | cs | TRUE
90 | LV_7-1_0_6_line_90 |  | 85 | 88 | 0.037557 | 0.125 | 0.08 | 261 | 0 | 0.364 | 1 | 5 | cs | TRUE
91 | LV_7-1_0_6_line_91 |  | 87 | 89 | 0.0047822 | 0.125 | 0.08 | 261 | 0 | 0.364 | 1 | 5 | cs | TRUE
92 | LV_7-1_0_6_line_92 |  | 87 | 90 | 0.019583 | 0.125 | 0.08 | 261 | 0 | 0.364 | 1 | 1 | cs | TRUE
93 | LV_7-1_0_6_line_93 |  | 89 | 93 | 0.019963 | 0.125 | 0.08 | 261 | 0 | 0.364 | 1 | 5 | cs | TRUE
94 | LV_7-1_0_6_line_94 |  | 90 | 91 | 0.012312 | 0.125 | 0.08 | 261 | 0 | 0.364 | 1 | 1 | cs | TRUE
95 | LV_7-1_0_6_line_95 |  | 91 | 92 | 0.01212 | 0.125 | 0.08 | 261 | 0 | 0.364 | 1 | 1 | cs | TRUE
96 | LV_7-1_0_6_line_96 |  | 92 | 94 | 0.016622 | 0.125 | 0.08 | 261 | 0 | 0.364 | 1 | 1 | cs | TRUE
97 | LV_7-1_0_6_line_97 |  | 93 | 133 | 0.025148 | 0.125 | 0.08 | 261 | 0 | 0.364 | 1 | 5 | cs | TRUE
98 | LV_7-1_0_6_line_98 |  | 94 | 96 | 0.0022554 | 0.125 | 0.08 | 261 | 0 | 0.364 | 1 | 1 | cs | TRUE
99 | LV_7-1_0_6_line_99 |  | 95 | 96 | 0.036938 | 0.125 | 0.08 | 261 | 0 | 0.364 | 1 | 1 | cs | TRUE
100 | LV_7-1_0_6_line_100 |  | 96 | 100 | 0.01848 | 0.125 | 0.08 | 261 | 0 | 0.364 | 1 | 1 | cs | TRUE
101 | LV_7-1_0_6_line_101 |  | 97 | 98 | 0.013247 | 0.125 | 0.08 | 261 | 0 | 0.364 | 1 | 1 | cs | TRUE
102 | LV_7-1_0_6_line_102 |  | 97 | 99 | 0.025498 | 0.125 | 0.08 | 261 | 0 | 0.364 | 1 | 1 | cs | TRUE
103 | LV_7-1_0_6_line_103 |  | 98 | 101 | 0.018164 | 0.125 | 0.08 | 261 | 0 | 0.364 | 1 | 1 | cs | TRUE
104 | LV_7-1_0_6_line_104 |  | 98 | 102 | 0.013321 | 0.125 | 0.08 | 261 | 0 | 0.364 | 1 | 1 | cs | TRUE
105 | LV_7-1_0_6_line_105 |  | 100 | 103 | 0.0026814 | 0.125 | 0.08 | 261 | 0 | 0.364 | 1 | 1 | cs | TRUE
106 | LV_7-1_0_6_line_106 |  | 102 | 104 | 0.0065736 | 0.125 | 0.08 | 261 | 0 | 0.364 | 1 | 1 | cs | TRUE
107 | LV_7-1_0_6_line_107 |  | 103 | 108 | 0.063594 | 0.125 | 0.08 | 261 | 0 | 0.364 | 1 | 1 | cs | TRUE
108 | LV_7-1_0_6_line_108 |  | 104 | 109 | 0.032004 | 0.125 | 0.08 | 261 | 0 | 0.364 | 1 | 1 | cs | TRUE
109 | LV_7-1_0_6_line_109 |  | 104 | 110 | 0.010299 | 0.125 | 0.08 | 261 | 0 | 0.364 | 1 | 1 | cs | TRUE
110 | LV_7-1_0_6_line_110 |  | 105 | 106 | 0.02231 | 0.125 | 0.08 | 261 | 0 | 0.364 | 1 | 5 | cs | TRUE
111 | LV_7-1_0_6_line_111 |  | 105 | 107 | 0.028235 | 0.125 | 0.08 | 261 | 0 | 0.364 | 1 | 5 | cs | TRUE
112 | LV_7-1_0_6_line_112 |  | 106 | 111 | 0.019383 | 0.125 | 0.08 | 261 | 0 | 0.364 | 1 | 2 | cs | TRUE
113 | LV_7-1_0_6_line_113 |  | 107 | 112 | 0.016798 | 0.125 | 0.08 | 261 | 0 | 0.364 | 1 | 5 | cs | TRUE
114 | LV_7-1_0_6_line_114 |  | 109 | 130 | 0.021556 | 0.125 | 0.08 | 261 | 0 | 0.364 | 1 | 1 | cs | TRUE
115 | LV_7-1_0_6_line_115 |  | 110 | 127 | 0.015663 | 0.125 | 0.08 | 261 | 0 | 0.364 | 1 | 1 | cs | TRUE
116 | LV_7-1_0_6_line_116 |  | 111 | 120 | 0.019267 | 0.125 | 0.08 | 261 | 0 | 0.364 | 1 | 1 | cs | TRUE
117 | LV_7-1_0_6_line_117 |  | 111 | 121 | 0.0096961 | 0.125 | 0.08 | 261 | 0 | 0.364 | 1 | 1 | cs | TRUE
118 | LV_7-1_0_6_line_118 |  | 112 | 113 | 0.035072 | 0.125 | 0.08 | 261 | 0 | 0.364 | 1 | 5 | cs | TRUE
119 | LV_7-1_0_6_line_119 |  | 113 | 114 | 0.02115 | 0.125 | 0.08 | 261 | 0 | 0.364 | 1 | 5 | cs | TRUE
120 | LV_7-1_0_6_line_120 |  | 114 | 115 | 0.0090254 | 0.125 | 0.08 | 261 | 0 | 0.364 | 1 | 5 | cs | TRUE
121 | LV_7-1_0_6_line_121 |  | 115 | 118 | 0.030204 | 0.125 | 0.08 | 261 | 0 | 0.364 | 1 | 5 | cs | TRUE
122 | LV_7-1_0_6_line_122 |  | 116 | 117 | 0.006107 | 0.125 | 0.08 | 261 | 0 | 0.364 | 1 | 1 | cs | TRUE
123 | LV_7-1_0_6_line_123 |  | 117 | 119 | 0.020869 | 0.125 | 0.08 | 261 | 0 | 0.364 | 1 | 1 | cs | TRUE
124 | LV_7-1_0_6_line_124 |  | 118 | 119 | 0.0095445 | 0.125 | 0.08 | 261 | 0 | 0.364 | 1 | 5 | cs | TRUE
125 | LV_7-1_0_6_line_125 |  | 120 | 123 | 0.018732 | 0.125 | 0.08 | 261 | 0 | 0.364 | 1 | 1 | cs | TRUE
126 | LV_7-1_0_6_line_126 |  | 121 | 122 | 0.016236 | 0.125 | 0.08 | 261 | 0 | 0.364 | 1 | 1 | cs | TRUE
127 | LV_7-1_0_6_line_127 |  | 123 | 124 | 0.017238 | 0.125 | 0.08 | 261 | 0 | 0.364 | 1 | 1 | cs | TRUE
128 | LV_7-1_0_6_line_128 |  | 123 | 125 | 0.012816 | 0.125 | 0.08 | 261 | 0 | 0.364 | 1 | 1 | cs | TRUE
129 | LV_7-1_0_6_line_129 |  | 125 | 126 | 0.030571 | 0.125 | 0.08 | 261 | 0 | 0.364 | 1 | 1 | cs | TRUE
130 | LV_7-1_0_6_line_130 |  | 126 | 174 | 0.008494 | 0.125 | 0.08 | 261 | 0 | 0.364 | 1 | 1 | cs | TRUE
131 | LV_7-1_0_6_line_131 |  | 127 | 128 | 0.0069832 | 0.125 | 0.08 | 261 | 0 | 0.364 | 1 | 1 | cs | TRUE
132 | LV_7-1_0_6_line_132 |  | 128 | 129 | 0.015995 | 0.125 | 0.08 | 261 | 0 | 0.364 | 1 | 1 | cs | TRUE
133 | LV_7-1_0_6_line_133 |  | 130 | 131 | 0.005978 | 0.125 | 0.08 | 261 | 0 | 0.364 | 1 | 1 | cs | TRUE
134 | LV_7-1_0_6_line_134 |  | 131 | 132 | 0.025302 | 0.125 | 0.08 | 261 | 0 | 0.364 | 1 | 1 | cs | TRUE
135 | LV_7-1_0_6_line_135 |  | 132 | 174 | 0.024049 | 0.125 | 0.08 | 261 | 0 | 0.364 | 1 | 1 | cs | TRUE
136 | LV_7-1_0_6_line_136 |  | 133 | 134 | 0.0035888 | 0.125 | 0.08 | 261 | 0 | 0.364 | 1 | 5 | cs | TRUE
137 | LV_7-1_0_6_line_137 |  | 133 | 135 | 0.023976 | 0.125 | 0.08 | 261 | 0 | 0.364 | 1 | 5 | cs | TRUE
138 | LV_7-1_0_6_line_138 |  | 134 | 136 | 0.023795 | 0.125 | 0.08 | 261 | 0 | 0.364 | 1 | 5 | cs | TRUE
139 | LV_7-1_0_6_line_139 |  | 135 | 137 | 0.0035998 | 0.125 | 0.08 | 261 | 0 | 0.364 | 1 | 5 | cs | TRUE
140 | LV_7-1_0_6_line_140 |  | 136 | 138 | 0.037553 | 0.125 | 0.08 | 261 | 0 | 0.364 | 1 | 5 | cs | TRUE
141 | LV_7-1_0_6_line_141 |  | 137 | 139 | 0.028771 | 0.125 | 0.08 | 261 | 0 | 0.364 | 1 | 5 | cs | TRUE
142 | LV_7-1_0_6_line_142 |  | 138 | 175 | 0.028051 | 0.125 | 0.08 | 261 | 0 | 0.364 | 1 | 5 | cs | TRUE
143 | LV_7-1_0_6_line_143 |  | 139 | 151 | 0.016557 | 0.125 | 0.08 | 261 | 0 | 0.364 | 1 | 5 | cs | TRUE
144 | LV_7-1_0_6_line_144 |  | 140 | 141 | 0.0044425 | 0.125 | 0.08 | 261 | 0 | 0.364 | 1 | 1 | cs | TRUE
145 | LV_7-1_0_6_line_145 |  | 141 | 142 | 0.0099046 | 0.125 | 0.08 | 261 | 0 | 0.364 | 1 | 1 | cs | TRUE
146 | LV_7-1_0_6_line_146 |  | 142 | 143 | 0.0076033 | 0.125 | 0.08 | 261 | 0 | 0.364 | 1 | 1 | cs | TRUE
147 | LV_7-1_0_6_line_147 |  | 143 | 144 | 0.012332 | 0.125 | 0.08 | 261 | 0 | 0.364 | 1 | 1 | cs | TRUE
148 | LV_7-1_0_6_line_148 |  | 144 | 145 | 0.009963 | 0.125 | 0.08 | 261 | 0 | 0.364 | 1 | 1 | cs | TRUE
149 | LV_7-1_0_6_line_149 |  | 144 | 146 | 0.040323 | 0.125 | 0.08 | 261 | 0 | 0.364 | 1 | 1 | cs | TRUE
150 | LV_7-1_0_6_line_150 |  | 145 | 147 | 0.015836 | 0.125 | 0.08 | 261 | 0 | 0.364 | 1 | 1 | cs | TRUE
151 | LV_7-1_0_6_line_151 |  | 146 | 148 | 0.01341 | 0.125 | 0.08 | 261 | 0 | 0.364 | 1 | 1 | cs | TRUE
152 | LV_7-1_0_6_line_152 |  | 147 | 149 | 0.0079429 | 0.125 | 0.08 | 261 | 0 | 0.364 | 1 | 5 | cs | TRUE
153 | LV_7-1_0_6_line_153 |  | 148 | 150 | 0.00055985 | 0.125 | 0.08 | 261 | 0 | 0.364 | 1 | 1 | cs | TRUE
154 | LV_7-1_0_6_line_154 |  | 149 | 151 | 0.034203 | 0.125 | 0.08 | 261 | 0 | 0.364 | 1 | 5 | cs | TRUE
155 | LV_7-1_0_6_line_155 |  | 150 | 173 | 0.0066485 | 0.125 | 0.08 | 261 | 0 | 0.364 | 1 | 1 | cs | TRUE
156 | LV_7-1_0_6_line_156 |  | 151 | 152 | 0.023181 | 0.125 | 0.08 | 261 | 0 | 0.364 | 1 | 5 | cs | TRUE
157 | LV_7-1_0_6_line_157 |  | 151 | 153 | 0.034467 | 0.125 | 0.08 | 261 | 0 | 0.364 | 1 | 5 | cs | TRUE
158 | LV_7-1_0_6_line_158 |  | 152 | 154 | 0.039114 | 0.125 | 0.08 | 261 | 0 | 0.364 | 1 | 5 | cs | TRUE
159 | LV_7-1_0_6_line_159 |  | 153 | 155 | 0.0085408 | 0.125 | 0.08 | 261 | 0 | 0.364 | 1 | 5 | cs | TRUE
160 | LV_7-1_0_6_line_160 |  | 154 | 156 | 0.00031239 | 0.125 | 0.08 | 261 | 0 | 0.364 | 1 | 5 | cs | TRUE
161 | LV_7-1_0_6_line_161 |  | 155 | 157 | 0.01036 | 0.125 | 0.08 | 261 | 0 | 0.364 | 1 | 5 | cs | TRUE
162 | LV_7-1_0_6_line_162 |  | 156 | 158 | 0.019322 | 0.125 | 0.08 | 261 | 0 | 0.364 | 1 | 5 | cs | TRUE
163 | LV_7-1_0_6_line_163 |  | 157 | 159 | 0.018506 | 0.125 | 0.08 | 261 | 0 | 0.364 | 1 | 1 | cs | TRUE
164 | LV_7-1_0_6_line_164 |  | 157 | 160 | 0.024373 | 0.125 | 0.08 | 261 | 0 | 0.364 | 1 | 5 | cs | TRUE
165 | LV_7-1_0_6_line_165 |  | 158 | 161 | 0.030291 | 0.125 | 0.08 | 261 | 0 | 0.364 | 1 | 5 | cs | TRUE
166 | LV_7-1_0_6_line_166 |  | 159 | 167 | 0.034333 | 0.125 | 0.08 | 261 | 0 | 0.364 | 1 | 1 | cs | TRUE
167 | LV_7-1_0_6_line_167 |  | 160 | 183 | 0.0071547 | 0.125 | 0.08 | 261 | 0 | 0.364 | 1 | 5 | cs | TRUE
168 | LV_7-1_0_6_line_168 |  | 160 | 182 | 0.018608 | 0.125 | 0.08 | 261 | 0 | 0.364 | 1 | 5 | cs | TRUE
169 | LV_7-1_0_6_line_169 |  | 161 | 165 | 0.040553 | 0.125 | 0.08 | 261 | 0 | 0.364 | 1 | 5 | cs | TRUE
170 | LV_7-1_0_6_line_170 |  | 162 | 163 | 0.046651 | 0.125 | 0.08 | 261 | 0 | 0.364 | 1 | 1 | cs | TRUE
171 | LV_7-1_0_6_line_171 |  | 162 | 164 | 0.025096 | 0.125 | 0.08 | 261 | 0 | 0.364 | 1 | 1 | cs | TRUE
172 | LV_7-1_0_6_line_172 |  | 163 | 166 | 0.020766 | 0.125 | 0.08 | 261 | 0 | 0.364 | 1 | 1 | cs | TRUE
173 | LV_7-1_0_6_line_173 |  | 164 | 167 | 0.0026631 | 0.125 | 0.08 | 261 | 0 | 0.364 | 1 | 1 | cs | TRUE
174 | LV_7-1_0_6_line_174 |  | 165 | 168 | 0.053198 | 0.125 | 0.08 | 261 | 0 | 0.364 | 1 | 5 | cs | TRUE
175 | LV_7-1_0_6_line_175 |  | 166 | 172 | 0.03175 | 0.125 | 0.08 | 261 | 0 | 0.364 | 1 | 1 | cs | TRUE
176 | LV_7-1_0_6_line_176 |  | 168 | 169 | 0.06898 | 0.125 | 0.08 | 261 | 0 | 0.364 | 1 | 5 | cs | TRUE
177 | LV_7-1_0_6_line_177 |  | 168 | 170 | 0.034737 | 0.125 | 0.08 | 261 | 0 | 0.364 | 1 | 3 | cs | TRUE
178 | LV_7-1_0_6_line_178 |  | 169 | 171 | 0.025047 | 0.125 | 0.08 | 261 | 0 | 0.364 | 1 | 2 | cs | TRUE
179 | LV_7-1_0_6_line_179 |  | 175 | 176 | 0.033398 | 0.125 | 0.08 | 261 | 0 | 0.364 | 1 | 1 | cs | TRUE
180 | LV_7-1_0_6_line_180 |  | 176 | 177 | 0.0096354 | 0.125 | 0.08 | 261 | 0 | 0.364 | 1 | 1 | cs | TRUE
181 | LV_7-1_0_6_line_181 |  | 177 | 178 | 0.0044539 | 0.125 | 0.08 | 261 | 0 | 0.364 | 1 | 1 | cs | TRUE
182 | LV_7-1_0_6_line_182 |  | 178 | 192 | 0.034035 | 0.125 | 0.08 | 261 | 0 | 0.364 | 1 | 1 | cs | TRUE
183 | LV_7-1_0_6_line_183 |  | 179 | 180 | 0.014859 | 0.125 | 0.08 | 261 | 0 | 0.364 | 1 | 2 | cs | TRUE
184 | LV_7-1_0_6_line_184 |  | 179 | 181 | 0.00085517 | 0.125 | 0.08 | 261 | 0 | 0.364 | 1 | 1 | cs | TRUE
185 | LV_7-1_0_6_line_185 |  | 180 | 182 | 0.0084522 | 0.125 | 0.08 | 261 | 0 | 0.364 | 1 | 5 | cs | TRUE
186 | LV_7-1_0_6_line_186 |  | 183 | 184 | 0.01609 | 0.125 | 0.08 | 261 | 0 | 0.364 | 1 | 5 | cs | TRUE
187 | LV_7-1_0_6_line_187 |  | 184 | 185 | 0.0026763 | 0.125 | 0.08 | 261 | 0 | 0.364 | 1 | 5 | cs | TRUE
188 | LV_7-1_0_6_line_188 |  | 184 | 186 | 0.014105 | 0.125 | 0.08 | 261 | 0 | 0.364 | 1 | 5 | cs | TRUE
189 | LV_7-1_0_6_line_189 |  | 185 | 187 | 0.017009 | 0.125 | 0.08 | 261 | 0 | 0.364 | 1 | 5 | cs | TRUE
190 | LV_7-1_0_6_line_190 |  | 186 | 188 | 0.022717 | 0.125 | 0.08 | 261 | 0 | 0.364 | 1 | 3 | cs | TRUE
191 | LV_7-1_0_6_line_191 |  | 187 | 190 | 0.0018955 | 0.125 | 0.08 | 261 | 0 | 0.364 | 1 | 5 | cs | TRUE
192 | LV_7-1_0_6_line_192 |  | 188 | 189 | 0.005012 | 0.125 | 0.08 | 261 | 0 | 0.364 | 1 | 1 | cs | TRUE
193 | LV_7-1_0_6_line_193 |  | 190 | 191 | 0.01715 | 0.125 | 0.08 | 261 | 0 | 0.364 | 1 | 5 | cs | TRUE
194 | LV_7-1_0_6_line_194 |  | 191 | 200 | 0.00019732 | 0.125 | 0.08 | 261 | 0 | 0.364 | 1 | 5 | cs | TRUE
195 | LV_7-1_0_6_line_195 |  | 192 | 193 | 0.019093 | 0.125 | 0.08 | 261 | 0 | 0.364 | 1 | 1 | cs | TRUE
196 | LV_7-1_0_6_line_196 |  | 193 | 194 | 0.026729 | 0.125 | 0.08 | 261 | 0 | 0.364 | 1 | 1 | cs | TRUE
197 | LV_7-1_0_6_line_197 |  | 195 | 196 | 0.02876 | 0.125 | 0.08 | 261 | 0 | 0.364 | 1 | 1 | cs | TRUE
198 | LV_7-1_0_6_line_198 |  | 195 | 197 | 0.022562 | 0.125 | 0.08 | 261 | 0 | 0.364 | 1 | 1 | cs | TRUE
199 | LV_7-1_0_6_line_199 |  | 196 | 198 | 0.038003 | 0.125 | 0.08 | 261 | 0 | 0.364 | 1 | 1 | cs | TRUE
200 | LV_7-1_0_6_line_200 |  | 197 | 199 | 0.017003 | 0.125 | 0.08 | 261 | 0 | 0.364 | 1 | 1 | cs | TRUE
201 | LV_7-1_0_6_line_201 |  | 199 | 202 | 0.033684 | 0.125 | 0.08 | 261 | 0 | 0.364 | 1 | 1 | cs | TRUE
202 | LV_7-1_0_6_line_202 |  | 200 | 201 | 0.0016853 | 0.125 | 0.08 | 261 | 0 | 0.364 | 1 | 5 | cs | TRUE
203 | LV_7-1_0_6_line_203 |  | 201 | 203 | 0.0017313 | 0.125 | 0.08 | 261 | 0 | 0.364 | 1 | 5 | cs | TRUE
204 | LV_7-1_0_6_line_204 |  | 202 | 214 | 0.013864 | 0.125 | 0.08 | 261 | 0 | 0.364 | 1 | 2 | cs | TRUE
205 | LV_7-1_0_6_line_205 |  | 202 | 211 | 0.017307 | 0.125 | 0.08 | 261 | 0 | 0.364 | 1 | 5 | cs | TRUE
206 | LV_7-1_0_6_line_206 |  | 203 | 204 | 0.015664 | 0.125 | 0.08 | 261 | 0 | 0.364 | 1 | 5 | cs | TRUE
207 | LV_7-1_0_6_line_207 |  | 204 | 205 | 0.013518 | 0.125 | 0.08 | 261 | 0 | 0.364 | 1 | 5 | cs | TRUE
208 | LV_7-1_0_6_line_208 |  | 204 | 206 | 0.00847 | 0.125 | 0.08 | 261 | 0 | 0.364 | 1 | 1 | cs | TRUE
209 | LV_7-1_0_6_line_209 |  | 205 | 207 | 0.0062499 | 0.125 | 0.08 | 261 | 0 | 0.364 | 1 | 5 | cs | TRUE
210 | LV_7-1_0_6_line_210 |  | 207 | 208 | 0.0039736 | 0.125 | 0.08 | 261 | 0 | 0.364 | 1 | 5 | cs | TRUE
211 | LV_7-1_0_6_line_211 |  | 208 | 228 | 0.00093705 | 0.125 | 0.08 | 261 | 0 | 0.364 | 1 | 5 | cs | TRUE
212 | LV_7-1_0_6_line_212 |  | 209 | 210 | 0.017473 | 0.125 | 0.08 | 261 | 0 | 0.364 | 1 | 5 | cs | TRUE
213 | LV_7-1_0_6_line_213 |  | 209 | 211 | 0.0056359 | 0.125 | 0.08 | 261 | 0 | 0.364 | 1 | 5 | cs | TRUE
214 | LV_7-1_0_6_line_214 |  | 210 | 218 | 0.012176 | 0.125 | 0.08 | 261 | 0 | 0.364 | 1 | 5 | cs | TRUE
215 | LV_7-1_0_6_line_215 |  | 212 | 213 | 0.028713 | 0.125 | 0.08 | 261 | 0 | 0.364 | 1 | 1 | cs | TRUE
216 | LV_7-1_0_6_line_216 |  | 213 | 222 | 0.034821 | 0.125 | 0.08 | 261 | 0 | 0.364 | 1 | 1 | cs | TRUE
217 | LV_7-1_0_6_line_217 |  | 213 | 226 | 0.021497 | 0.125 | 0.08 | 261 | 0 | 0.364 | 1 | 1 | cs | TRUE
218 | LV_7-1_0_6_line_218 |  | 214 | 217 | 0.028329 | 0.125 | 0.08 | 261 | 0 | 0.364 | 1 | 2 | cs | TRUE
219 | LV_7-1_0_6_line_219 |  | 215 | 216 | 0.02256 | 0.125 | 0.08 | 261 | 0 | 0.364 | 1 | 1 | cs | TRUE
220 | LV_7-1_0_6_line_220 |  | 216 | 219 | 0.014806 | 0.125 | 0.08 | 261 | 0 | 0.364 | 1 | 1 | cs | TRUE
221 | LV_7-1_0_6_line_221 |  | 217 | 220 | 0.030892 | 0.125 | 0.08 | 261 | 0 | 0.364 | 1 | 1 | cs | TRUE
222 | LV_7-1_0_6_line_222 |  | 218 | 221 | 0.0020359 | 0.125 | 0.08 | 261 | 0 | 0.364 | 1 | 5 | cs | TRUE
223 | LV_7-1_0_6_line_223 |  | 219 | 224 | 0.0109 | 0.125 | 0.08 | 261 | 0 | 0.364 | 1 | 1 | cs | TRUE
224 | LV_7-1_0_6_line_224 |  | 219 | 225 | 0.0087233 | 0.125 | 0.08 | 261 | 0 | 0.364 | 1 | 1 | cs | TRUE
225 | LV_7-1_0_6_line_225 |  | 220 | 226 | 0.021643 | 0.125 | 0.08 | 261 | 0 | 0.364 | 1 | 1 | cs | TRUE
226 | LV_7-1_0_6_line_226 |  | 221 | 227 | 0.010579 | 0.125 | 0.08 | 261 | 0 | 0.364 | 1 | 5 | cs | TRUE
227 | LV_7-1_0_6_line_227 |  | 222 | 223 | 0.014761 | 0.125 | 0.08 | 261 | 0 | 0.364 | 1 | 1 | cs | TRUE
228 | LV_7-1_0_6_line_228 |  | 224 | 245 | 0.0058015 | 0.125 | 0.08 | 261 | 0 | 0.364 | 1 | 1 | cs | TRUE
229 | LV_7-1_0_6_line_229 |  | 225 | 246 | 0.0069543 | 0.125 | 0.08 | 261 | 0 | 0.364 | 1 | 1 | cs | TRUE
230 | LV_7-1_0_6_line_230 |  | 226 | 240 | 0.20895 | 0.125 | 0.08 | 261 | 0 | 0.364 | 1 | 1 | cs | TRUE
231 | LV_7-1_0_6_line_231 |  | 226 | 235 | 0.030127 | 0.125 | 0.08 | 261 | 0 | 0.364 | 1 | 1 | cs | TRUE
232 | LV_7-1_0_6_line_232 |  | 227 | 233 | 0.01504 | 0.125 | 0.08 | 261 | 0 | 0.364 | 1 | 5 | cs | TRUE
233 | LV_7-1_0_6_line_233 |  | 228 | 229 | 0.0030952 | 0.125 | 0.08 | 261 | 0 | 0.364 | 1 | 5 | cs | TRUE
234 | LV_7-1_0_6_line_234 |  | 229 | 230 | 0.0039147 | 0.125 | 0.08 | 261 | 0 | 0.364 | 1 | 5 | cs | TRUE
235 | LV_7-1_0_6_line_235 |  | 230 | 232 | 0.0092474 | 0.125 | 0.08 | 261 | 0 | 0.364 | 1 | 5 | cs | TRUE
236 | LV_7-1_0_6_line_236 |  | 231 | 232 | 0.0089532 | 0.125 | 0.08 | 261 | 0 | 0.364 | 1 | 5 | cs | TRUE
237 | LV_7-1_0_6_line_237 |  | 231 | 233 | 0.0008243 | 0.125 | 0.08 | 261 | 0 | 0.364 | 1 | 5 | cs | TRUE
238 | LV_7-1_0_6_line_238 |  | 234 | 235 | 0.014406 | 0.125 | 0.08 | 261 | 0 | 0.364 | 1 | 1 | cs | TRUE
239 | LV_7-1_0_6_line_239 |  | 235 | 238 | 0.011917 | 0.125 | 0.08 | 261 | 0 | 0.364 | 1 | 1 | cs | TRUE
240 | LV_7-1_0_6_line_240 |  | 236 | 237 | 0.018116 | 0.125 | 0.08 | 261 | 0 | 0.364 | 1 | 1 | cs | TRUE
241 | LV_7-1_0_6_line_241 |  | 237 | 239 | 0.031895 | 0.125 | 0.08 | 261 | 0 | 0.364 | 1 | 1 | cs | TRUE
242 | LV_7-1_0_6_line_242 |  | 238 | 241 | 0.0033599 | 0.125 | 0.08 | 261 | 0 | 0.364 | 1 | 1 | cs | TRUE
243 | LV_7-1_0_6_line_243 |  | 239 | 242 | 0.022269 | 0.125 | 0.08 | 261 | 0 | 0.364 | 1 | 1 | cs | TRUE
244 | LV_7-1_0_6_line_244 |  | 239 | 243 | 0.027977 | 0.125 | 0.08 | 261 | 0 | 0.364 | 1 | 1 | cs | TRUE
245 | LV_7-1_0_6_line_245 |  | 240 | 251 | 0.09476 | 0.125 | 0.08 | 261 | 0 | 0.364 | 1 | 1 | cs | TRUE
246 | LV_7-1_0_6_line_246 |  | 240 | 242 | 0.020171 | 0.125 | 0.08 | 261 | 0 | 0.364 | 1 | 1 | cs | TRUE
247 | LV_7-1_0_6_line_247 |  | 241 | 249 | 0.002477 | 0.125 | 0.08 | 261 | 0 | 0.364 | 1 | 1 | cs | TRUE
248 | LV_7-1_0_6_line_248 |  | 242 | 244 | 0.017524 | 0.125 | 0.08 | 261 | 0 | 0.364 | 1 | 1 | cs | TRUE
249 | LV_7-1_0_6_line_249 |  | 243 | 250 | 0.0026858 | 0.125 | 0.08 | 261 | 0 | 0.364 | 1 | 1 | cs | TRUE
250 | LV_7-1_0_6_line_250 |  | 245 | 247 | 0.00045917 | 0.125 | 0.08 | 261 | 0 | 0.364 | 1 | 1 | cs | TRUE
251 | LV_7-1_0_6_line_251 |  | 246 | 248 | 0.005088 | 0.125 | 0.08 | 261 | 0 | 0.364 | 1 | 1 | cs | TRUE
252 | LV_7-1_0_6_line_252 |  | 248 | 249 | 0.016263 | 0.125 | 0.08 | 261 | 0 | 0.364 | 1 | 1 | cs | TRUE
253 | LV_7-1_0_6_line_253 |  | 251 | 252 | 0.013421 | 0.125 | 0.08 | 261 | 0 | 0.364 | 1 | 1 | cs | TRUE
254 | LV_7-1_0_6_line_254 |  | 252 | 259 | 0.007905 | 0.125 | 0.08 | 261 | 0 | 0.364 | 1 | 1 | cs | TRUE
255 | LV_7-1_0_6_line_255 |  | 253 | 255 | 0.031738 | 0.125 | 0.08 | 261 | 0 | 0.364 | 1 | 1 | cs | TRUE
256 | LV_7-1_0_6_line_256 |  | 256 | 257 | 0.031416 | 0.125 | 0.08 | 261 | 0 | 0.364 | 1 | 1 | cs | TRUE
257 | LV_7-1_0_6_line_257 |  | 257 | 258 | 0.048178 | 0.125 | 0.08 | 261 | 0 | 0.364 | 1 | 1 | cs | TRUE
258 | LV_7-1_0_6_line_258 |  | 258 | 259 | 0.030316 | 0.125 | 0.08 | 261 | 0 | 0.364 | 1 | 1 | cs | TRUE

## trafo
| name | std_type | hv_bus | lv_bus | sn_mva | vn_hv_kv | vn_lv_kv | vk_percent | vkr_percent | pfe_kw | i0_percent | shift_degree | tap_side | tap_neutral | tap_min | tap_max | tap_step_percent | tap_step_degree | tap_pos | tap_phase_shifter | parallel | df | in_service
0 | LV_7-1_0_6_trafo_164 | 0.63 MVA 20/0.4 kV | 260 | 175 | 0.63 | 20 | 0.4 | 6 | 1.206 | 1.65 | 0.2619 | 150 | hv | 0 | -2 | 2 | 2.5 | 0 | 0 | FALSE | 1 | 1 | TRUE

## line_geodata
| x0 | y0 | x1 | y1 | x2 | y2 | x3 | y3 | x4 | y4 | x5 | y5 | x6 | y6 | x7 | y7 | x8 | y8 | x9 | y9
0 | 2678241.2825 | 1230188.6551 | 2678216.7859 | 1230210.5869
1 | 2678317.3157 | 1230124.3077 | 2678285.6396 | 1230155.5898 | 2678247.3455 | 1230183.2269 | 2678241.2825 | 1230188.6551
2 | 2678164.4395 | 1230268.5393 | 2678198.4383 | 1230227.0135 | 2678216.7859 | 1230210.5869
3 | 2678317.3157 | 1230124.3077 | 2678332.1272 | 1230105.2342 | 2678349.2206 | 1230074.5384
4 | 2678317.3157 | 1230124.3077 | 2678319.7626 | 1230134.0799 | 2678320.4441 | 1230162.2747 | 2678318.7061 | 1230168.8452 | 2678317.2812 | 1230174.0744 | 2678311.4371 | 1230183.9479
5 | 2678164.4395 | 1230268.5393 | 2678097.7444 | 1230382.4791
6 | 2678349.2206 | 1230074.5384 | 2678360.1733 | 1230061.4404 | 2678368.7775 | 1230055.7051
7 | 2678349.2206 | 1230074.5384 | 2678335.5021 | 1230051.3284
8 | 2678306.9765 | 1230191.4839 | 2678311.4371 | 1230183.9479
9 | 2678097.7444 | 1230382.4791 | 2678286.1319 | 1230435.12
10 | 2678062.6605 | 1230357.1519 | 2678097.7444 | 1230382.4791
11 | 2678368.7775 | 1230055.7051 | 2678377.6752 | 1230049.7742 | 2678397.5277 | 1230044.2654 | 2678431.2157 | 1230039.1505 | 2678466.5017 | 1230031.7775 | 2678474.6286 | 1230029.2723
12 | 2678062.6605 | 1230357.1519 | 2678041.0572 | 1230412.4239
13 | 2678041.0572 | 1230412.4239 | 2678038.737 | 1230418.3599
14 | 2677891.1979 | 1230348.9317 | 2678041.0572 | 1230412.4239
15 | 2678312.9476 | 1230465.6049 | 2678305.4416 | 1230454.6097 | 2678294.7768 | 1230439.0142 | 2678286.1319 | 1230435.12
16 | 2678332.2687 | 1230440.8515 | 2678346.0199 | 1230424.2567 | 2678342.2976 | 1230420.3451
17 | 2678312.9476 | 1230465.6049 | 2678322.096 | 1230453.1279 | 2678332.2687 | 1230440.8515
18 | 2678322.0368 | 1230405.4232 | 2678329.7541 | 1230407.1641 | 2678342.2976 | 1230420.3451
19 | 2678312.9476 | 1230465.6049 | 2678314.4555 | 1230470.7393 | 2678317.691 | 1230474.6957 | 2678324.1568 | 1230477.8164 | 2678344.7064 | 1230479.6549 | 2678353.598 | 1230482.6408 | 2678357.334 | 1230485.403 | 2678359.7491 | 1230488.9483 | 2678362.5697 | 1230493.344 | 2678364.3901 | 1230498.9051
20 | 2678486.7352 | 1230025.5402 | 2678474.6286 | 1230029.2723
21 | 2678587.7619 | 1230014.222 | 2678557.6599 | 1230016.815 | 2678531.5915 | 1230015.7145 | 2678513.0371 | 1230017.5597 | 2678486.7352 | 1230025.5402
22 | 2678486.7352 | 1230025.5402 | 2678480.5708 | 1230011.6398
23 | 2678500.8465 | 1230529.8702 | 2678470.2541 | 1230529.6302
24 | 2678447.9928 | 1230588.0681 | 2678463.3544 | 1230585.2243 | 2678473.429 | 1230577.1962 | 2678481.1761 | 1230567.0248 | 2678487.7667 | 1230554.948 | 2678500.8465 | 1230529.8702
25 | 2678448.3479 | 1230573.2182 | 2678447.9928 | 1230588.0681
26 | 2678381.545 | 1230597.8876 | 2678401.6317 | 1230591.1477 | 2678417.4532 | 1230589.0327 | 2678442.7526 | 1230588.5215 | 2678447.9928 | 1230588.0681
27 | 2678115.8884 | 1230811.582 | 2678121.6571 | 1230794.4912 | 2678125.1448 | 1230785.9996
28 | 2678128.684 | 1230777.3829 | 2678125.1448 | 1230785.9996
29 | 2678128.684 | 1230777.3829 | 2678137.9675 | 1230767.8206 | 2678147.576 | 1230761.1868 | 2678180.396 | 1230746.5923
30 | 2678268.6542 | 1230695.2673 | 2678251.1743 | 1230708.3017 | 2678223.1516 | 1230727.5796 | 2678180.396 | 1230746.5923
31 | 2678381.545 | 1230597.8876 | 2678371.627 | 1230549.8241 | 2678370.1211 | 1230539.2284
32 | 2678381.545 | 1230597.8876 | 2678268.6542 | 1230695.2673
33 | 2678368.0026 | 1230524.3231 | 2678370.1211 | 1230539.2284
34 | 2678268.6542 | 1230695.2673 | 2678265.3319 | 1230746.2361 | 2678255.9139 | 1230778.0784 | 2678253.1925 | 1230786.8071
35 | 2677823.5732 | 1230554.3863 | 2677832.9937 | 1230530.8564
36 | 2677823.5732 | 1230554.3863 | 2677793.8497 | 1230570.0718
37 | 2677852.8617 | 1230481.2309 | 2677832.9937 | 1230530.8564
38 | 2677784.4894 | 1230575.0113 | 2677793.8497 | 1230570.0718
39 | 2678365.8923 | 1230509.4744 | 2678368.0026 | 1230524.3231
40 | 2678364.3901 | 1230498.9051 | 2678365.8923 | 1230509.4744
41 | 2678399.6395 | 1229869.4645 | 2678401.9492 | 1229872.0894
42 | 2678414.7682 | 1229882.7244 | 2678412.1046 | 1229879.9124 | 2678403.2414 | 1229873.5579 | 2678401.9492 | 1229872.0894
43 | 2678432.8171 | 1229924.1044 | 2678427.6051 | 1229916.6306 | 2678424.7477 | 1229906.3971 | 2678421.4287 | 1229895.5459 | 2678417.1704 | 1229885.2606 | 2678414.7682 | 1229882.7244
44 | 2678082.5571 | 1229769.399 | 2678082.7639 | 1229768.0122
45 | 2678039.7657 | 1229785.5405 | 2678079.3638 | 1229790.8193 | 2678082.5571 | 1229769.399
46 | 2678082.7639 | 1229768.0122 | 2678086.1598 | 1229745.2331 | 2678085.4497 | 1229744.0497
47 | 2678039.7657 | 1229785.5405 | 2678046.6372 | 1229740.576
48 | 2678039.7657 | 1229785.5405 | 2677985.072 | 1229775.177
49 | 2678039.7657 | 1229785.5405 | 2678034.424 | 1229820.8375
50 | 2678432.8171 | 1229924.1044 | 2678437.6255 | 1229930.5833 | 2678450.658 | 1229943.6196 | 2678457.328 | 1229952.547 | 2678468.7409 | 1229984.9641 | 2678480.5708 | 1230011.6398
51 | 2678587.7619 | 1230014.222 | 2678583.4858 | 1229982.3883 | 2678583.9216 | 1229962.5973
52 | 2678587.7619 | 1230014.222 | 2678623.5149 | 1230003.6428 | 2678636.916 | 1229999.5749
53 | 2678636.916 | 1229999.5749 | 2678658.0592 | 1229993.1568
54 | 2678676.2306 | 1229987.6408 | 2678658.0592 | 1229993.1568
55 | 2678702.28 | 1229980.6799 | 2678697.0693 | 1229981.7228 | 2678683.3226 | 1229985.488 | 2678676.2306 | 1229987.6408
56 | 2678702.28 | 1229980.6799 | 2678705.9699 | 1229980.3299
57 | 2678702.28 | 1229980.6799 | 2678702.3386 | 1229975.1103 | 2678701.4839 | 1229971.0073 | 2678699.8473 | 1229968.1615
58 | 2678735.92 | 1229988.9641 | 2678727.4083 | 1229984.1371 | 2678722.2791 | 1229981.8787 | 2678717.3499 | 1229980.5459 | 2678712.976 | 1229980.1767 | 2678707.6276 | 1229980.1726 | 2678705.9699 | 1229980.3299
59 | 2678692.8063 | 1229962.0699 | 2678696.1279 | 1229964.7099 | 2678699.8473 | 1229968.1615
60 | 2678735.92 | 1229988.9641 | 2678753.787 | 1229997.2158
61 | 2678735.92 | 1229988.9641 | 2678764.8461 | 1229961.8086
62 | 2678735.92 | 1229988.9641 | 2678717.4501 | 1230032.8509
63 | 2678692.8063 | 1229962.0699 | 2678691.9597 | 1229961.3969 | 2678686.5252 | 1229958.4893
64 | 2678677.3509 | 1229949.5845 | 2678677.3509 | 1229949.5845 | 2678678.3814 | 1229952.4334 | 2678679.6304 | 1229954.229 | 2678679.6517 | 1229954.2479
65 | 2678679.6517 | 1229954.2479 | 2678681.2628 | 1229955.6738 | 2678686.5252 | 1229958.4893
66 | 2678712.8066 | 1230043.8845 | 2678698.2361 | 1230060.1028 | 2678684.5082 | 1230071.6179 | 2678674.0409 | 1230082.3312 | 2678669.0329 | 1230089.8145 | 2678664.2282 | 1230099.1128 | 2678656.2207 | 1230119.7893
67 | 2678712.8066 | 1230043.8845 | 2678713.2517 | 1230074.3445
68 | 2678712.8066 | 1230043.8845 | 2678717.4501 | 1230032.8509
69 | 2678756.1169 | 1229998.2918 | 2678753.787 | 1229997.2158
70 | 2678764.8461 | 1229961.8086 | 2678785.6366 | 1229942.2906 | 2678789.4668 | 1229938.8581
71 | 2678756.1169 | 1229998.2918 | 2678773.7054 | 1230006.4148
72 | 2678792.1906 | 1229936.4172 | 2678789.4668 | 1229938.8581
73 | 2678803.9087 | 1230045.1221 | 2678791.4124 | 1230040.3562 | 2678788.019 | 1230038.6101 | 2678786.037 | 1230037.2495 | 2678784.3983 | 1230035.7157 | 2678783.0488 | 1230033.5074 | 2678782.3639 | 1230031.4525 | 2678782.0577 | 1230028.2685 | 2678782.0577 | 1230028.2685
74 | 2678785.2689 | 1230011.7553 | 2678782.1298 | 1230023.9665 | 2678782.0577 | 1230028.2685
75 | 2678785.2689 | 1230011.7553 | 2678793.9135 | 1230015.6947 | 2678798.7903 | 1230016.9824 | 2678803.8664 | 1230017.5278 | 2678808.725 | 1230017.3254 | 2678813.9666 | 1230016.2386 | 2678817.2929 | 1230015.1595
76 | 2678785.2689 | 1230011.7553 | 2678776.0569 | 1230007.5009
77 | 2678776.0569 | 1230007.5009 | 2678773.7054 | 1230006.4148
78 | 2679133.8773 | 1229978.2268 | 2679149.8188 | 1229991.1477
79 | 2679133.8773 | 1229978.2268 | 2679118.5557 | 1230000.6939
80 | 2679036.9952 | 1229898.7623 | 2679042.4572 | 1229899.9134 | 2679047.2913 | 1229901.5677 | 2679052.2402 | 1229903.7015 | 2679058.5315 | 1229906.8651 | 2679066.108 | 1229913.0811 | 2679081.7818 | 1229927.3548 | 2679133.8773 | 1229978.2268
81 | 2679149.8188 | 1229991.1477 | 2679149.3048 | 1229994.4765 | 2679149.5381 | 1229998.0042 | 2679150.4107 | 1230001.8851 | 2679151.8834 | 1230005.6406 | 2679152.303 | 1230006.4561
82 | 2679118.5557 | 1230000.6939 | 2679118.5557 | 1230000.6939 | 2679113.4377 | 1230001.026 | 2679102.5868 | 1229998.3688 | 2679097.7384 | 1230000.6392 | 2679093.3577 | 1230004.7726 | 2679090.5788 | 1230006.9483
83 | 2678792.1906 | 1229936.4172 | 2679036.9952 | 1229898.7623
84 | 2679090.5788 | 1230006.9483 | 2679090.5788 | 1230006.9483 | 2679085.7339 | 1230007.0871
85 | 2677853.5001 | 1230442.0579 | 2677857.8944 | 1230430.6684
86 | 2677858.0431 | 1230426.2836 | 2677858.4516 | 1230429.2243 | 2677857.8944 | 1230430.6684
87 | 2677849.2067 | 1230453.1862 | 2677853.5001 | 1230442.0579
88 | 2677858.0431 | 1230426.2836 | 2677860.3023 | 1230420.3647 | 2677887.0646 | 1230350.4564 | 2677891.1979 | 1230348.9317
89 | 2677820.9647 | 1230416.3249 | 2677834.2061 | 1230420.9457 | 2677846.2911 | 1230425.3625 | 2677852.9456 | 1230427.9847 | 2677858.0431 | 1230426.2836
90 | 2677849.2067 | 1230453.1862 | 2677858.2018 | 1230457.5403 | 2677861.6719 | 1230459.2202 | 2677852.8617 | 1230481.2309
91 | 2677820.9647 | 1230416.3249 | 2677823.0716 | 1230412.0318
92 | 2677820.9647 | 1230416.3249 | 2677813.2425 | 1230434.3216
93 | 2677823.0716 | 1230412.0318 | 2677831.8665 | 1230394.1103
94 | 2677808.4152 | 1230445.6473 | 2677810.143 | 1230441.5449 | 2677813.2425 | 1230434.3216
95 | 2677808.4152 | 1230445.6473 | 2677804.7374 | 1230454.6275 | 2677803.7296 | 1230456.8235
96 | 2677796.7968 | 1230471.9303 | 2677803.7296 | 1230456.8235
97 | 2677843.613 | 1230371.8799 | 2677835.2617 | 1230387.1922 | 2677831.8665 | 1230394.1103
98 | 2677795.8561 | 1230473.9801 | 2677796.7968 | 1230471.9303
99 | 2677795.8561 | 1230473.9801 | 2677780.3714 | 1230506.4997 | 2677779.91 | 1230507.2956
100 | 2677795.8561 | 1230473.9801 | 2677783.6143 | 1230469.9728 | 2677778.3087 | 1230468.1838
101 | 2677742.5153 | 1230561.2309 | 2677732.2476 | 1230552.8243
102 | 2677742.5153 | 1230561.2309 | 2677734.7331 | 1230571.2916 | 2677725.6502 | 1230580.2798
103 | 2677732.2476 | 1230552.8243 | 2677719.0998 | 1230565.3944
104 | 2677732.2476 | 1230552.8243 | 2677723.7405 | 1230545.9084 | 2677722.2571 | 1230544.0767
105 | 2677775.7679 | 1230467.327 | 2677778.3087 | 1230468.1838
106 | 2677722.1743 | 1230537.6601 | 2677721.5574 | 1230539.6534 | 2677721.6938 | 1230541.3897 | 2677722.2571 | 1230544.0767
107 | 2677718.4813 | 1230481.1957 | 2677739.3737 | 1230481.1576 | 2677764.2319 | 1230463.4371 | 2677775.7679 | 1230467.327
108 | 2677722.1743 | 1230537.6601 | 2677708.8251 | 1230535.5065 | 2677694.2492 | 1230539.6967 | 2677690.9434 | 1230539.4416
109 | 2677722.1743 | 1230537.6601 | 2677723.3766 | 1230536.0859 | 2677729.3317 | 1230530.2775
110 | 2677693.5918 | 1230612.0039 | 2677686.0007 | 1230619.0429 | 2677677.2134 | 1230627.2004
111 | 2677693.5918 | 1230612.0039 | 2677703.8616 | 1230616.7747 | 2677712.6317 | 1230616.8894 | 2677720.6397 | 1230615.0483
112 | 2677677.2134 | 1230627.2004 | 2677663.7999 | 1230613.1712
113 | 2677720.6397 | 1230615.0483 | 2677733.8464 | 1230625.4283
114 | 2677690.9434 | 1230539.4416 | 2677669.4516 | 1230537.7834
115 | 2677729.3317 | 1230530.2775 | 2677739.7658 | 1230520.1003 | 2677740.4435 | 1230519.2503
116 | 2677649.4915 | 1230600.3757 | 2677656.2429 | 1230607.7466 | 2677663.7999 | 1230613.1712
117 | 2677663.7999 | 1230613.1712 | 2677667.1763 | 1230606.3662 | 2677668.4638 | 1230604.7078
118 | 2677733.8464 | 1230625.4283 | 2677745.4123 | 1230634.5187 | 2677758.0923 | 1230644.38 | 2677759.6209 | 1230640.3631
119 | 2677767.1428 | 1230620.5963 | 2677759.6209 | 1230640.3631
120 | 2677767.1428 | 1230620.5963 | 2677770.3527 | 1230612.1611
121 | 2677770.3527 | 1230612.1611 | 2677781.0949 | 1230583.9318
122 | 2677766.3385 | 1230585.2506 | 2677761.3445 | 1230588.7656
123 | 2677784.4894 | 1230575.0113 | 2677770.1268 | 1230582.5842 | 2677766.3385 | 1230585.2506
124 | 2677784.4894 | 1230575.0113 | 2677781.0949 | 1230583.9318
125 | 2677636.8099 | 1230586.5563 | 2677649.4915 | 1230600.3757
126 | 2677679.8311 | 1230593.2448 | 2677672.816 | 1230599.1016 | 2677668.4638 | 1230604.7078
127 | 2677636.8099 | 1230586.5563 | 2677644.6769 | 1230581.0107 | 2677648.5002 | 1230580.0044 | 2677651.9931 | 1230581.0952
128 | 2677636.8099 | 1230586.5563 | 2677632.7994 | 1230582.1787 | 2677628.7845 | 1230576.5926
129 | 2677614.9329 | 1230549.49 | 2677623.8048 | 1230569.6639 | 2677628.7845 | 1230576.5926
130 | 2677614.9329 | 1230549.49 | 2677614.4528 | 1230541.0113
131 | 2677744.7968 | 1230513.7902 | 2677740.4435 | 1230519.2503
132 | 2677754.768 | 1230501.2836 | 2677744.7968 | 1230513.7902
133 | 2677663.4913 | 1230537.3235 | 2677669.4516 | 1230537.7834
134 | 2677663.4913 | 1230537.3235 | 2677658.5088 | 1230536.9391 | 2677638.2081 | 1230537.3422
135 | 2677614.4528 | 1230541.0113 | 2677636.8919 | 1230537.3683 | 2677638.2081 | 1230537.3422
136 | 2677843.613 | 1230371.8799 | 2677845.3541 | 1230368.7417
137 | 2677843.613 | 1230371.8799 | 2677821.4183 | 1230362.8107
138 | 2677845.3541 | 1230368.7417 | 2677856.8974 | 1230347.9341
139 | 2677818.086 | 1230361.449 | 2677821.4183 | 1230362.8107
140 | 2677875.0911 | 1230315.0825 | 2677873.1725 | 1230318.5973 | 2677856.8974 | 1230347.9341
141 | 2677818.086 | 1230361.449 | 2677791.4524 | 1230350.5659
142 | 2677888.5308 | 1230290.4614 | 2677875.0911 | 1230315.0825
143 | 2677778.4361 | 1230341.2175 | 2677781.3784 | 1230345.6145 | 2677785.1425 | 1230347.9876 | 2677791.4524 | 1230350.5659
144 | 2677731.8258 | 1230431.7645 | 2677733.6611 | 1230427.7188
145 | 2677737.7528 | 1230418.6989 | 2677733.6611 | 1230427.7188
146 | 2677737.7528 | 1230418.6989 | 2677740.8939 | 1230411.7748
147 | 2677745.9882 | 1230400.5447 | 2677740.8939 | 1230411.7748
148 | 2677745.9882 | 1230400.5447 | 2677750.3174 | 1230391.5715
149 | 2677745.9882 | 1230400.5447 | 2677710.2299 | 1230381.7091
150 | 2677750.3174 | 1230391.5715 | 2677757.1983 | 1230377.309
151 | 2677710.2299 | 1230381.7091 | 2677704.4699 | 1230393.8187
152 | 2677760.6497 | 1230370.1551 | 2677757.1983 | 1230377.309
153 | 2677704.2294 | 1230394.3243 | 2677704.4699 | 1230393.8187
154 | 2677778.4361 | 1230341.2175 | 2677769.1602 | 1230352.515 | 2677760.6497 | 1230370.1551
155 | 2677701.3736 | 1230400.3283 | 2677704.2294 | 1230394.3243
156 | 2677778.4361 | 1230341.2175 | 2677766.3568 | 1230342.138 | 2677756.2524 | 1230337.6243
157 | 2677778.4361 | 1230341.2175 | 2677777.2308 | 1230337.2324 | 2677777.4336 | 1230332.732 | 2677788.5722 | 1230309.4613
158 | 2677756.2524 | 1230337.6243 | 2677720.5398 | 1230321.6714
159 | 2677788.5722 | 1230309.4613 | 2677792.2596 | 1230301.7576
160 | 2677720.2545 | 1230321.544 | 2677720.5398 | 1230321.6714
161 | 2677796.7327 | 1230292.4125 | 2677792.2596 | 1230301.7576
162 | 2677702.6126 | 1230313.6633 | 2677720.2545 | 1230321.544
163 | 2677796.7327 | 1230292.4125 | 2677779.8515 | 1230284.8291
164 | 2677796.7327 | 1230292.4125 | 2677807.2924 | 1230270.4357
165 | 2677702.6126 | 1230313.6633 | 2677689.4449 | 1230340.9425
166 | 2677748.5335 | 1230270.7603 | 2677779.8515 | 1230284.8291
167 | 2677807.2924 | 1230270.4357 | 2677810.3778 | 1230263.9804
168 | 2677807.2924 | 1230270.4357 | 2677823.9468 | 1230278.7353
169 | 2677672.1577 | 1230377.6201 | 2677675.9299 | 1230368.9412 | 2677689.4449 | 1230340.9425
170 | 2677730.4934 | 1230253.1198 | 2677749.8043 | 1230210.6537
171 | 2677730.4934 | 1230253.1198 | 2677730.0682 | 1230256.6722 | 2677731.5867 | 1230260.4613 | 2677734.1995 | 1230263.4085 | 2677738.149 | 1230266.0953 | 2677746.1043 | 1230269.669
172 | 2677749.8043 | 1230210.6537 | 2677758.4002 | 1230191.7507
173 | 2677748.5335 | 1230270.7603 | 2677746.1043 | 1230269.669
174 | 2677672.1577 | 1230377.6201 | 2677664.9891 | 1230393.4595 | 2677655.3778 | 1230420.5969 | 2677652.8076 | 1230427.1456
175 | 2677758.4002 | 1230191.7507 | 2677771.2859 | 1230163.4142 | 2677771.5522 | 1230162.8529
176 | 2677652.8076 | 1230427.1456 | 2677589.5819 | 1230399.5637
177 | 2677652.8076 | 1230427.1456 | 2677642.253 | 1230451.6911 | 2677640.0224 | 1230459.3927
178 | 2677587.5599 | 1230378.6722 | 2677583.8127 | 1230397.0469 | 2677589.5819 | 1230399.5637
179 | 2677902.3483 | 1230260.0762 | 2677891.3113 | 1230285.3677 | 2677888.5308 | 1230290.4614
180 | 2677902.3483 | 1230260.0762 | 2677906.2022 | 1230251.245
181 | 2677907.9551 | 1230247.1507 | 2677906.6966 | 1230250.1119 | 2677906.2022 | 1230251.245
182 | 2677907.9551 | 1230247.1507 | 2677915.6386 | 1230229.0703 | 2677920.0774 | 1230215.3823
183 | 2677831.5117 | 1230282.5052 | 2677825.8307 | 1230296.2351
184 | 2677825.5038 | 1230297.0254 | 2677825.8307 | 1230296.2351
185 | 2677831.5117 | 1230282.5052 | 2677823.9468 | 1230278.7353
186 | 2677817.3164 | 1230249.4637 | 2677810.3778 | 1230263.9804
187 | 2677817.3164 | 1230249.4637 | 2677818.4713 | 1230247.0493
188 | 2677817.3164 | 1230249.4637 | 2677829.9779 | 1230255.6802
189 | 2677818.4713 | 1230247.0493 | 2677825.8113 | 1230231.7052
190 | 2677850.3692 | 1230265.692 | 2677829.9779 | 1230255.6802
191 | 2677826.6292 | 1230229.9952 | 2677825.8113 | 1230231.7052
192 | 2677854.8682 | 1230267.9009 | 2677850.3692 | 1230265.692
193 | 2677826.6292 | 1230229.9952 | 2677834.0299 | 1230214.524
194 | 2677834.0299 | 1230214.524 | 2677834.1151 | 1230214.346
195 | 2677925.967 | 1230197.2206 | 2677920.0774 | 1230215.3823
196 | 2677934.2121 | 1230171.7952 | 2677925.967 | 1230197.2206
197 | 2677793.6053 | 1230116.363 | 2677805.9326 | 1230090.3793
198 | 2677793.6053 | 1230116.363 | 2677809.3203 | 1230123.6291 | 2677813.6352 | 1230125.598 | 2677814.0934 | 1230125.8126
199 | 2677822.2217 | 1230056.0446 | 2677805.9326 | 1230090.3793
200 | 2677829.6628 | 1230131.545 | 2677827.3536 | 1230132.0263 | 2677814.0934 | 1230125.8126
201 | 2677860.0989 | 1230146.1644 | 2677829.6628 | 1230131.545
202 | 2677834.8424 | 1230212.8256 | 2677834.1151 | 1230214.346
203 | 2677834.8424 | 1230212.8256 | 2677835.5894 | 1230211.2638
204 | 2677860.0989 | 1230146.1644 | 2677863.7766 | 1230137.7958 | 2677865.7569 | 1230133.5077
205 | 2677860.0989 | 1230146.1644 | 2677856.2592 | 1230155.9208 | 2677855.0015 | 1230162.6264
206 | 2677842.3488 | 1230197.1334 | 2677835.5894 | 1230211.2638
207 | 2677842.3488 | 1230197.1334 | 2677849.8442 | 1230200.3448 | 2677855.2081 | 1230200.3039 | 2677855.2081 | 1230200.3039
208 | 2677842.3488 | 1230197.1334 | 2677845.5007 | 1230189.2717
209 | 2677855.2081 | 1230200.3039 | 2677861.1119 | 1230202.355
210 | 2677861.1119 | 1230202.355 | 2677864.8654 | 1230203.6591
211 | 2677865.7505 | 1230203.9666 | 2677865.7505 | 1230203.9666 | 2677864.8654 | 1230203.6591
212 | 2677853.9625 | 1230168.1657 | 2677870.63 | 1230173.4104
213 | 2677853.9625 | 1230168.1657 | 2677855.0015 | 1230162.6264
214 | 2677870.63 | 1230173.4104 | 2677874.5359 | 1230174.6394 | 2677882.4508 | 1230173.0086 | 2677882.4508 | 1230173.0086
215 | 2677881.4735 | 1230051.6022 | 2677856.633 | 1230037.2015
216 | 2677881.4735 | 1230051.6022 | 2677866.6961 | 1230051.4086 | 2677861.8673 | 1230060.8963 | 2677853.2923 | 1230064.909
217 | 2677900.1117 | 1230062.4092 | 2677881.4735 | 1230051.6022
218 | 2677865.7569 | 1230133.5077 | 2677865.7569 | 1230133.5077 | 2677870.7225 | 1230127.4463 | 2677873.7576 | 1230112.6204 | 2677877.0564 | 1230108.3963
219 | 2677884.0984 | 1230142.1508 | 2677892.1256 | 1230145.7612 | 2677900.2439 | 1230134.6533
220 | 2677908.9803 | 1230122.6996 | 2677900.2439 | 1230134.6533
221 | 2677877.0564 | 1230108.3963 | 2677883.7969 | 1230099.7653 | 2677886.1105 | 1230086.2309 | 2677889.8466 | 1230081.271
222 | 2677884.4239 | 1230173.5101 | 2677882.4508 | 1230173.0086
223 | 2677908.9803 | 1230122.6996 | 2677917.7635 | 1230129.1548
224 | 2677908.9803 | 1230122.6996 | 2677905.2226 | 1230119.8262 | 2677907.4935 | 1230116.5419
225 | 2677900.1117 | 1230062.4092 | 2677895.3081 | 1230074.0208 | 2677889.8466 | 1230081.271
226 | 2677884.4239 | 1230173.5101 | 2677886.6941 | 1230174.0871 | 2677890.3395 | 1230181.4732 | 2677890.3395 | 1230181.4732
227 | 2677853.2923 | 1230064.909 | 2677848.4056 | 1230074.7739 | 2677849.4576 | 1230078.375
228 | 2677917.7635 | 1230129.1548 | 2677922.4383 | 1230132.5905
229 | 2677907.4935 | 1230116.5419 | 2677911.4485 | 1230110.8218
230 | 2677900.1117 | 1230062.4092 | 2678009.8214 | 1229884.5817
231 | 2677926.8823 | 1230076.3804 | 2677900.1117 | 1230062.4092
232 | 2677890.3395 | 1230181.4732 | 2677885.0363 | 1230195.5471
233 | 2677868.7977 | 1230203.4234 | 2677865.7505 | 1230203.9666
234 | 2677872.6516 | 1230202.7364 | 2677868.7977 | 1230203.4234
235 | 2677881.5887 | 1230204.6967 | 2677873.7689 | 1230202.5373 | 2677872.6516 | 1230202.7364
236 | 2677884.7457 | 1230196.3185 | 2677881.5887 | 1230204.6967 | 2677881.5887 | 1230204.6967
237 | 2677885.0363 | 1230195.5471 | 2677884.7457 | 1230196.3185
238 | 2677926.8823 | 1230076.3804 | 2677939.4798 | 1230083.368
239 | 2677926.8823 | 1230076.3804 | 2677919.5577 | 1230085.7812
240 | 2678061.2975 | 1229856.3969 | 2678079.1669 | 1229859.3742
241 | 2678029.836 | 1229851.1548 | 2678061.2975 | 1229856.3969
242 | 2677918.5887 | 1230088.94 | 2677919.1386 | 1230086.3191 | 2677919.5577 | 1230085.7812
243 | 2678029.836 | 1229851.1548 | 2678026.5015 | 1229873.1705
244 | 2678029.836 | 1229851.1548 | 2678034.0221 | 1229823.4931
245 | 2678009.8214 | 1229884.5817 | 2678006.1789 | 1229879.2747 | 2677983.2499 | 1229849.5984 | 2677956.3912 | 1229824.3625 | 2677944.9901 | 1229816.2957
246 | 2678026.5015 | 1229873.1705 | 2678015.3483 | 1229880.796 | 2678009.8214 | 1229884.5817
247 | 2677918.0801 | 1230091.3642 | 2677918.0801 | 1230091.3642 | 2677918.5887 | 1230088.94
248 | 2678026.5015 | 1229873.1705 | 2678035.9343 | 1229887.939
249 | 2678034.0221 | 1229823.4931 | 2678034.424 | 1229820.8375
250 | 2677922.8106 | 1230132.8592 | 2677922.6586 | 1230132.7523 | 2677922.4383 | 1230132.5905
251 | 2677911.4485 | 1230110.8218 | 2677914.3421 | 1230106.6367
252 | 2677918.0801 | 1230091.3642 | 2677914.9761 | 1230095.8377 | 2677914.3421 | 1230106.6367 | 2677914.3421 | 1230106.6367
253 | 2677944.9901 | 1229816.2957 | 2677934.0343 | 1229808.544
254 | 2677934.0343 | 1229808.544 | 2677927.5812 | 1229803.9781
255 | 2678046.6372 | 1229740.576 | 2678051.4318 | 1229709.202
256 | 2677947.0498 | 1229714.9894 | 2677932.9433 | 1229735.4171 | 2677929.197 | 1229740.8401
257 | 2677907.1217 | 1229783.0222 | 2677909.8928 | 1229771.0171 | 2677916.9655 | 1229758.5457 | 2677929.197 | 1229740.8401
258 | 2677907.1217 | 1229783.0222 | 2677908.1951 | 1229787.8285 | 2677911.8477 | 1229792.3794 | 2677916.3154 | 1229796.007 | 2677927.5812 | 1229803.9781

## bus_geodata
| x | y | coords
0 | 2678241.2825 | 1230188.6551
1 | 2678216.7859 | 1230210.5869
2 | 2678317.3157 | 1230124.3077
3 | 2678164.4395 | 1230268.5393
4 | 2678349.2206 | 1230074.5384
5 | 2678311.4371 | 1230183.9479
6 | 2678097.7444 | 1230382.4791
7 | 2678368.7775 | 1230055.7051
8 | 2678335.5021 | 1230051.3284
9 | 2678306.9765 | 1230191.4839
10 | 2678062.6605 | 1230357.1519
11 | 2678041.0572 | 1230412.4239
12 | 2678286.1319 | 1230435.12
13 | 2678332.2687 | 1230440.8515
14 | 2678342.2976 | 1230420.3451
15 | 2678312.9476 | 1230465.6049
16 | 2678322.0368 | 1230405.4232
17 | 2678474.6286 | 1230029.2723
18 | 2678486.7352 | 1230025.5402
19 | 2678470.2541 | 1230529.6302
20 | 2678500.8465 | 1230529.8702
21 | 2678447.9928 | 1230588.0681
22 | 2678125.1448 | 1230785.9996
23 | 2678115.8884 | 1230811.582
24 | 2678128.684 | 1230777.3829
25 | 2678180.396 | 1230746.5923
26 | 2678381.545 | 1230597.8876
27 | 2678370.1211 | 1230539.2284
28 | 2678268.6542 | 1230695.2673
29 | 2678038.737 | 1230418.3599
30 | 2677823.5732 | 1230554.3863
31 | 2677832.9937 | 1230530.8564
32 | 2677793.8497 | 1230570.0718
33 | 2678253.1925 | 1230786.8071
34 | 2678448.3479 | 1230573.2182
35 | 2678368.0026 | 1230524.3231
36 | 2678365.8923 | 1230509.4744
37 | 2678364.3901 | 1230498.9051
38 | 2678399.6395 | 1229869.4645
39 | 2678401.9492 | 1229872.0894
40 | 2678414.7682 | 1229882.7244
41 | 2678082.5571 | 1229769.399
42 | 2678082.7639 | 1229768.0122
43 | 2678039.7657 | 1229785.5405
44 | 2678085.4497 | 1229744.0497
45 | 2678432.8171 | 1229924.1044
46 | 2678480.5708 | 1230011.6398
47 | 2678587.7619 | 1230014.222
48 | 2678583.9216 | 1229962.5973
49 | 2678636.916 | 1229999.5749
50 | 2678658.0592 | 1229993.1568
51 | 2678676.2306 | 1229987.6408
52 | 2678702.28 | 1229980.6799
53 | 2678705.9699 | 1229980.3299
54 | 2678699.8473 | 1229968.1615
55 | 2678735.92 | 1229988.9641
56 | 2678692.8063 | 1229962.0699
57 | 2678677.3509 | 1229949.5845
58 | 2678679.6517 | 1229954.2479
59 | 2678686.5252 | 1229958.4893
60 | 2678656.2207 | 1230119.7893
61 | 2678712.8066 | 1230043.8845
62 | 2678713.2517 | 1230074.3445
63 | 2678717.4501 | 1230032.8509
64 | 2678753.787 | 1229997.2158
65 | 2678764.8461 | 1229961.8086
66 | 2678756.1169 | 1229998.2918
67 | 2678789.4668 | 1229938.8581
68 | 2678803.9087 | 1230045.1221
69 | 2678782.0577 | 1230028.2685
70 | 2678785.2689 | 1230011.7553
71 | 2678817.2929 | 1230015.1595
72 | 2678776.0569 | 1230007.5009
73 | 2678773.7054 | 1230006.4148
74 | 2679133.8773 | 1229978.2268
75 | 2679149.8188 | 1229991.1477
76 | 2679118.5557 | 1230000.6939
77 | 2679036.9952 | 1229898.7623
78 | 2679090.5788 | 1230006.9483
79 | 2679085.7339 | 1230007.0871
80 | 2679152.303 | 1230006.4561
81 | 2678792.1906 | 1229936.4172
82 | 2677857.8944 | 1230430.6684
83 | 2677853.5001 | 1230442.0579
84 | 2677858.0431 | 1230426.2836
85 | 2677849.2067 | 1230453.1862
86 | 2677891.1979 | 1230348.9317
87 | 2677820.9647 | 1230416.3249
88 | 2677852.8617 | 1230481.2309
89 | 2677823.0716 | 1230412.0318
90 | 2677813.2425 | 1230434.3216
91 | 2677808.4152 | 1230445.6473
92 | 2677803.7296 | 1230456.8235
93 | 2677831.8665 | 1230394.1103
94 | 2677796.7968 | 1230471.9303
95 | 2677779.91 | 1230507.2956
96 | 2677795.8561 | 1230473.9801
97 | 2677742.5153 | 1230561.2309
98 | 2677732.2476 | 1230552.8243
99 | 2677725.6502 | 1230580.2798
100 | 2677778.3087 | 1230468.1838
101 | 2677719.0998 | 1230565.3944
102 | 2677722.2571 | 1230544.0767
103 | 2677775.7679 | 1230467.327
104 | 2677722.1743 | 1230537.6601
105 | 2677693.5918 | 1230612.0039
106 | 2677677.2134 | 1230627.2004
107 | 2677720.6397 | 1230615.0483
108 | 2677718.4813 | 1230481.1957
109 | 2677690.9434 | 1230539.4416
110 | 2677729.3317 | 1230530.2775
111 | 2677663.7999 | 1230613.1712
112 | 2677733.8464 | 1230625.4283
113 | 2677759.6209 | 1230640.3631
114 | 2677767.1428 | 1230620.5963
115 | 2677770.3527 | 1230612.1611
116 | 2677761.3445 | 1230588.7656
117 | 2677766.3385 | 1230585.2506
118 | 2677781.0949 | 1230583.9318
119 | 2677784.4894 | 1230575.0113
120 | 2677649.4915 | 1230600.3757
121 | 2677668.4638 | 1230604.7078
122 | 2677679.8311 | 1230593.2448
123 | 2677636.8099 | 1230586.5563
124 | 2677651.9931 | 1230581.0952
125 | 2677628.7845 | 1230576.5926
126 | 2677614.9329 | 1230549.49
127 | 2677740.4435 | 1230519.2503
128 | 2677744.7968 | 1230513.7902
129 | 2677754.768 | 1230501.2836
130 | 2677669.4516 | 1230537.7834
131 | 2677663.4913 | 1230537.3235
132 | 2677638.2081 | 1230537.3422
133 | 2677843.613 | 1230371.8799
134 | 2677845.3541 | 1230368.7417
135 | 2677821.4183 | 1230362.8107
136 | 2677856.8974 | 1230347.9341
137 | 2677818.086 | 1230361.449
138 | 2677875.0911 | 1230315.0825
139 | 2677791.4524 | 1230350.5659
140 | 2677731.8258 | 1230431.7645
141 | 2677733.6611 | 1230427.7188
142 | 2677737.7528 | 1230418.6989
143 | 2677740.8939 | 1230411.7748
144 | 2677745.9882 | 1230400.5447
145 | 2677750.3174 | 1230391.5715
146 | 2677710.2299 | 1230381.7091
147 | 2677757.1983 | 1230377.309
148 | 2677704.4699 | 1230393.8187
149 | 2677760.6497 | 1230370.1551
150 | 2677704.2294 | 1230394.3243
151 | 2677778.4361 | 1230341.2175
152 | 2677756.2524 | 1230337.6243
153 | 2677788.5722 | 1230309.4613
154 | 2677720.5398 | 1230321.6714
155 | 2677792.2596 | 1230301.7576
156 | 2677720.2545 | 1230321.544
157 | 2677796.7327 | 1230292.4125
158 | 2677702.6126 | 1230313.6633
159 | 2677779.8515 | 1230284.8291
160 | 2677807.2924 | 1230270.4357
161 | 2677689.4449 | 1230340.9425
162 | 2677730.4934 | 1230253.1198
163 | 2677749.8043 | 1230210.6537
164 | 2677746.1043 | 1230269.669
165 | 2677672.1577 | 1230377.6201
166 | 2677758.4002 | 1230191.7507
167 | 2677748.5335 | 1230270.7603
168 | 2677652.8076 | 1230427.1456
169 | 2677589.5819 | 1230399.5637
170 | 2677640.0224 | 1230459.3927
171 | 2677587.5599 | 1230378.6722
172 | 2677771.5522 | 1230162.8529
173 | 2677701.3736 | 1230400.3283
174 | 2677614.4528 | 1230541.0113
175 | 2677888.5308 | 1230290.4614
176 | 2677902.3483 | 1230260.0762
177 | 2677906.2022 | 1230251.245
178 | 2677907.9551 | 1230247.1507
179 | 2677825.8307 | 1230296.2351
180 | 2677831.5117 | 1230282.5052
181 | 2677825.5038 | 1230297.0253
182 | 2677823.9468 | 1230278.7353
183 | 2677810.3778 | 1230263.9804
184 | 2677817.3164 | 1230249.4637
185 | 2677818.4713 | 1230247.0493
186 | 2677829.9779 | 1230255.6802
187 | 2677825.8113 | 1230231.7052
188 | 2677850.3692 | 1230265.692
189 | 2677854.8682 | 1230267.9009
190 | 2677826.6292 | 1230229.9952
191 | 2677834.0299 | 1230214.524
192 | 2677920.0774 | 1230215.3823
193 | 2677925.967 | 1230197.2206
194 | 2677934.2121 | 1230171.7952
195 | 2677793.6053 | 1230116.363
196 | 2677805.9326 | 1230090.3793
197 | 2677814.0934 | 1230125.8126
198 | 2677822.2217 | 1230056.0446
199 | 2677829.6628 | 1230131.545
200 | 2677834.1151 | 1230214.346
201 | 2677834.8424 | 1230212.8256
202 | 2677860.0989 | 1230146.1644
203 | 2677835.5894 | 1230211.2638
204 | 2677842.3488 | 1230197.1334
205 | 2677855.2081 | 1230200.3039
206 | 2677845.5007 | 1230189.2717
207 | 2677861.1119 | 1230202.355
208 | 2677864.8654 | 1230203.6591
209 | 2677853.9625 | 1230168.1657
210 | 2677870.63 | 1230173.4104
211 | 2677855.0015 | 1230162.6264
212 | 2677856.633 | 1230037.2015
213 | 2677881.4735 | 1230051.6022
214 | 2677865.7569 | 1230133.5077
215 | 2677884.0984 | 1230142.1508
216 | 2677900.2439 | 1230134.6533
217 | 2677877.0564 | 1230108.3963
218 | 2677882.4508 | 1230173.0086
219 | 2677908.9803 | 1230122.6996
220 | 2677889.8466 | 1230081.271
221 | 2677884.4239 | 1230173.5101
222 | 2677853.2923 | 1230064.909
223 | 2677849.4576 | 1230078.375
224 | 2677917.7635 | 1230129.1548
225 | 2677907.4935 | 1230116.5419
226 | 2677900.1117 | 1230062.4092
227 | 2677890.3395 | 1230181.4732
228 | 2677865.7505 | 1230203.9666
229 | 2677868.7977 | 1230203.4234
230 | 2677872.6516 | 1230202.7364
231 | 2677884.7457 | 1230196.3185
232 | 2677881.5887 | 1230204.6967
233 | 2677885.0363 | 1230195.5471
234 | 2677939.4798 | 1230083.368
235 | 2677926.8823 | 1230076.3804
236 | 2678079.1669 | 1229859.3742
237 | 2678061.2975 | 1229856.3969
238 | 2677919.5577 | 1230085.7812
239 | 2678029.836 | 1229851.1548
240 | 2678009.8214 | 1229884.5817
241 | 2677918.5887 | 1230088.94
242 | 2678026.5015 | 1229873.1705
243 | 2678034.0221 | 1229823.4931
244 | 2678035.9343 | 1229887.939
245 | 2677922.4383 | 1230132.5905
246 | 2677911.4485 | 1230110.8218
247 | 2677922.8106 | 1230132.8592
248 | 2677914.3421 | 1230106.6367
249 | 2677918.0801 | 1230091.3642
250 | 2678034.424 | 1229820.8375
251 | 2677944.9901 | 1229816.2957
252 | 2677934.0343 | 1229808.544
253 | 2678046.6372 | 1229740.576
254 | 2677985.072 | 1229775.177
255 | 2678051.4318 | 1229709.202
256 | 2677947.0498 | 1229714.9894
257 | 2677929.197 | 1229740.8401
258 | 2677907.1217 | 1229783.0222
259 | 2677927.5812 | 1229803.9781
260 | 2677843.613 | 1230371.8799

## line_std_types
| c_nf_per_km | r_ohm_per_km | x_ohm_per_km | max_i_ka | type | q_mm2 | alpha | voltage_rating
NAYY 4x50 SE | 210 | 0.642 | 0.083 | 0.142 | cs | 50 | 0.00403 | LV
NAYY 4x120 SE | 264 | 0.225 | 0.08 | 0.242 | cs | 120 | 0.00403 | LV
NAYY 4x150 SE | 261 | 0.208 | 0.08 | 0.27 | cs | 150 | 0.00403 | LV
NA2XS2Y 1x95 RM/25 12/20 kV | 216 | 0.313 | 0.132 | 0.252 | cs | 95 | 0.00403 | MV
NA2XS2Y 1x185 RM/25 12/20 kV | 273 | 0.161 | 0.117 | 0.362 | cs | 185 | 0.00403 | MV
NA2XS2Y 1x240 RM/25 12/20 kV | 304 | 0.122 | 0.112 | 0.421 | cs | 240 | 0.00403 | MV
NA2XS2Y 1x95 RM/25 6/10 kV | 315 | 0.313 | 0.123 | 0.249 | cs | 95 | 0.00403 | MV
NA2XS2Y 1x185 RM/25 6/10 kV | 406 | 0.161 | 0.11 | 0.358 | cs | 185 | 0.00403 | MV
NA2XS2Y 1x240 RM/25 6/10 kV | 456 | 0.122 | 0.105 | 0.416 | cs | 240 | 0.00403 | MV
NA2XS2Y 1x150 RM/25 12/20 kV | 250 | 0.206 | 0.116 | 0.319 | cs | 150 | 0.00403 | MV
NA2XS2Y 1x120 RM/25 12/20 kV | 230 | 0.253 | 0.119 | 0.283 | cs | 120 | 0.00403 | MV
NA2XS2Y 1x70 RM/25 12/20 kV | 190 | 0.443 | 0.132 | 0.22 | cs | 70 | 0.00403 | MV
NA2XS2Y 1x150 RM/25 6/10 kV | 360 | 0.206 | 0.11 | 0.315 | cs | 150 | 0.00403 | MV
NA2XS2Y 1x120 RM/25 6/10 kV | 340 | 0.253 | 0.113 | 0.28 | cs | 120 | 0.00403 | MV
NA2XS2Y 1x70 RM/25 6/10 kV | 280 | 0.443 | 0.123 | 0.217 | cs | 70 | 0.00403 | MV
N2XS(FL)2Y 1x120 RM/35 64/110 kV | 112 | 0.153 | 0.166 | 0.366 | cs | 120 | 0.00393 | HV
N2XS(FL)2Y 1x185 RM/35 64/110 kV | 125 | 0.099 | 0.156 | 0.457 | cs | 185 | 0.00393 | HV
N2XS(FL)2Y 1x240 RM/35 64/110 kV | 135 | 0.075 | 0.149 | 0.526 | cs | 240 | 0.00393 | HV
N2XS(FL)2Y 1x300 RM/35 64/110 kV | 144 | 0.06 | 0.144 | 0.588 | cs | 300 | 0.00393 | HV
15-AL1/3-ST1A 0.4 | 11 | 1.8769 | 0.35 | 0.105 | ol | 16 | 0.00403 | LV
24-AL1/4-ST1A 0.4 | 11.25 | 1.2012 | 0.335 | 0.14 | ol | 24 | 0.00403 | LV
48-AL1/8-ST1A 0.4 | 12.2 | 0.5939 | 0.3 | 0.21 | ol | 48 | 0.00403 | LV
94-AL1/15-ST1A 0.4 | 13.2 | 0.306 | 0.29 | 0.35 | ol | 94 | 0.00403 | LV
34-AL1/6-ST1A 10.0 | 9.7 | 0.8342 | 0.36 | 0.17 | ol | 34 | 0.00403 | MV
48-AL1/8-ST1A 10.0 | 10.1 | 0.5939 | 0.35 | 0.21 | ol | 48 | 0.00403 | MV
70-AL1/11-ST1A 10.0 | 10.4 | 0.4132 | 0.339 | 0.29 | ol | 70 | 0.00403 | MV
94-AL1/15-ST1A 10.0 | 10.75 | 0.306 | 0.33 | 0.35 | ol | 94 | 0.00403 | MV
122-AL1/20-ST1A 10.0 | 11.1 | 0.2376 | 0.323 | 0.41 | ol | 122 | 0.00403 | MV
149-AL1/24-ST1A 10.0 | 11.25 | 0.194 | 0.315 | 0.47 | ol | 149 | 0.00403 | MV
34-AL1/6-ST1A 20.0 | 9.15 | 0.8342 | 0.382 | 0.17 | ol | 34 | 0.00403 | MV
48-AL1/8-ST1A 20.0 | 9.5 | 0.5939 | 0.372 | 0.21 | ol | 48 | 0.00403 | MV
70-AL1/11-ST1A 20.0 | 9.7 | 0.4132 | 0.36 | 0.29 | ol | 70 | 0.00403 | MV
94-AL1/15-ST1A 20.0 | 10 | 0.306 | 0.35 | 0.35 | ol | 94 | 0.00403 | MV
122-AL1/20-ST1A 20.0 | 10.3 | 0.2376 | 0.344 | 0.41 | ol | 122 | 0.00403 | MV
149-AL1/24-ST1A 20.0 | 10.5 | 0.194 | 0.337 | 0.47 | ol | 149 | 0.00403 | MV
184-AL1/30-ST1A 20.0 | 10.75 | 0.1571 | 0.33 | 0.535 | ol | 184 | 0.00403 | MV
243-AL1/39-ST1A 20.0 | 11 | 0.1188 | 0.32 | 0.645 | ol | 243 | 0.00403 | MV
48-AL1/8-ST1A 110.0 | 8 | 0.5939 | 0.46 | 0.21 | ol | 48 | 0.00403 | HV
70-AL1/11-ST1A 110.0 | 8.4 | 0.4132 | 0.45 | 0.29 | ol | 70 | 0.00403 | HV
94-AL1/15-ST1A 110.0 | 8.65 | 0.306 | 0.44 | 0.35 | ol | 94 | 0.00403 | HV
122-AL1/20-ST1A 110.0 | 8.5 | 0.2376 | 0.43 | 0.41 | ol | 122 | 0.00403 | HV
149-AL1/24-ST1A 110.0 | 8.75 | 0.194 | 0.41 | 0.47 | ol | 149 | 0.00403 | HV
184-AL1/30-ST1A 110.0 | 8.8 | 0.1571 | 0.4 | 0.535 | ol | 184 | 0.00403 | HV
243-AL1/39-ST1A 110.0 | 9 | 0.1188 | 0.39 | 0.645 | ol | 243 | 0.00403 | HV
305-AL1/39-ST1A 110.0 | 9.2 | 0.0949 | 0.38 | 0.74 | ol | 305 | 0.00403 | HV
490-AL1/64-ST1A 110.0 | 9.75 | 0.059 | 0.37 | 0.96 | ol | 490 | 0.00403 | HV
679-AL1/86-ST1A 110.0 | 9.95 | 0.042 | 0.36 | 1.15 | ol | 679 | 0.00403 | HV
490-AL1/64-ST1A 220.0 | 10 | 0.059 | 0.285 | 0.96 | ol | 490 | 0.00403 | HV
679-AL1/86-ST1A 220.0 | 11.7 | 0.042 | 0.275 | 1.15 | ol | 679 | 0.00403 | HV
490-AL1/64-ST1A 380.0 | 11 | 0.059 | 0.253 | 0.96 | ol | 490 | 0.00403 | HV
679-AL1/86-ST1A 380.0 | 14.6 | 0.042 | 0.25 | 1.15 | ol | 679 | 0.00403 | HV

## trafo_std_types
| i0_percent | pfe_kw | vkr_percent | sn_mva | vn_lv_kv | vn_hv_kv | vk_percent | shift_degree | vector_group | tap_side | tap_neutral | tap_min | tap_max | tap_step_degree | tap_step_percent | tap_phase_shifter
160 MVA 380/110 kV | 0.06 | 60 | 0.25 | 160 | 110 | 380 | 12.2 | 0 | Yy0 | hv | 0 | -9 | 9 | 0 | 1.5 | FALSE
100 MVA 220/110 kV | 0.06 | 55 | 0.26 | 100 | 110 | 220 | 12 | 0 | Yy0 | hv | 0 | -9 | 9 | 0 | 1.5 | FALSE
63 MVA 110/20 kV | 0.04 | 22 | 0.32 | 63 | 20 | 110 | 18 | 150 | YNd5 | hv | 0 | -9 | 9 | 0 | 1.5 | FALSE
40 MVA 110/20 kV | 0.05 | 18 | 0.34 | 40 | 20 | 110 | 16.2 | 150 | YNd5 | hv | 0 | -9 | 9 | 0 | 1.5 | FALSE
25 MVA 110/20 kV | 0.07 | 14 | 0.41 | 25 | 20 | 110 | 12 | 150 | YNd5 | hv | 0 | -9 | 9 | 0 | 1.5 | FALSE
63 MVA 110/10 kV | 0.04 | 22 | 0.32 | 63 | 10 | 110 | 18 | 150 | YNd5 | hv | 0 | -9 | 9 | 0 | 1.5 | FALSE
40 MVA 110/10 kV | 0.05 | 18 | 0.34 | 40 | 10 | 110 | 16.2 | 150 | YNd5 | hv | 0 | -9 | 9 | 0 | 1.5 | FALSE
25 MVA 110/10 kV | 0.07 | 14 | 0.41 | 25 | 10 | 110 | 12 | 150 | YNd5 | hv | 0 | -9 | 9 | 0 | 1.5 | FALSE
0.25 MVA 20/0.4 kV | 0.32 | 0.8 | 1.44 | 0.25 | 0.4 | 20 | 6 | 150 | Yzn5 | hv | 0 | -2 | 2 | 0 | 2.5 | FALSE
0.4 MVA 20/0.4 kV | 0.3375 | 1.35 | 1.425 | 0.4 | 0.4 | 20 | 6 | 150 | Dyn5 | hv | 0 | -2 | 2 | 0 | 2.5 | FALSE
0.63 MVA 20/0.4 kV | 0.2619 | 1.65 | 1.206 | 0.63 | 0.4 | 20 | 6 | 150 | Dyn5 | hv | 0 | -2 | 2 | 0 | 2.5 | FALSE
0.25 MVA 10/0.4 kV | 0.24 | 0.6 | 1.2 | 0.25 | 0.4 | 10 | 4 | 150 | Dyn5 | hv | 0 | -2 | 2 | 0 | 2.5 | FALSE
0.4 MVA 10/0.4 kV | 0.2375 | 0.95 | 1.325 | 0.4 | 0.4 | 10 | 4 | 150 | Dyn5 | hv | 0 | -2 | 2 | 0 | 2.5 | FALSE
0.63 MVA 10/0.4 kV | 0.1873 | 1.18 | 1.0794 | 0.63 | 0.4 | 10 | 4 | 150 | Dyn5 | hv | 0 | -2 | 2 | 0 | 2.5 | FALSE

## trafo3w_std_types
| sn_hv_mva | sn_mv_mva | sn_lv_mva | vn_hv_kv | vn_mv_kv | vn_lv_kv | vk_hv_percent | vk_mv_percent | vk_lv_percent | vkr_hv_percent | vkr_mv_percent | vkr_lv_percent | pfe_kw | i0_percent | shift_mv_degree | shift_lv_degree | vector_group | tap_side | tap_neutral | tap_min | tap_max | tap_step_percent
63/25/38 MVA 110/20/10 kV | 63 | 25 | 38 | 110 | 20 | 10 | 10.4 | 10.4 | 10.4 | 0.28 | 0.32 | 0.35 | 35 | 0.89 | 0 | 0 | YN0yn0yn0 | hv | 0 | -10 | 10 | 1.2
63/25/38 MVA 110/10/10 kV | 63 | 25 | 38 | 110 | 10 | 10 | 10.4 | 10.4 | 10.4 | 0.28 | 0.32 | 0.35 | 35 | 0.89 | 0 | 0 | YN0yn0yn0 | hv | 0 | -10 | 10 | 1.2

## fuse_std_types
| fuse_type | i_rated_a | t_avg | t_min | t_total | x_avg | x_min | x_total
HV 100A | HV 100A | 100 | 0 | [10.0, 3.64, 0.854, 0.281, 0.1, 0.0531, 0.022, 0.01] | [10.0, 4.267, 1.21, 0.403, 0.1, 0.058, 0.022, 0.01] | 0 | [300.0, 350.0, 450.0, 550.0, 700.0, 850.0, 1200.0, 1752.0] | [600.0, 700.0, 900.0, 1150.0, 1665.0, 2000.0, 3000.0, 4313.0]
HV 10A | HV 10A | 10 | 0 | [10.0, 1675.0, 0.344, 0.156, 0.1, 0.0417, 0.0171, 0.01] | [10.0, 1.3, 0.3, 0.155, 0.1, 0.0555, 0.023, 0.01] | 0 | [30.0, 32.0, 35.0, 37.0, 39.0, 50.0, 70.0, 88.0] | [60.0, 70.0, 80.0, 87.0, 94.0, 110.0, 150.0, 216.0]
HV 125A | HV 125A | 125 | 0 | [10.0, 1.82, 0.344, 0.1, 0.0467, 0.0269, 0.01] | [10.0, 2.478, 0.426, 0.1, 0.0427, 0.0211, 0.01] | 0 | [375.0, 500.0, 700.0, 925.0, 1200.0, 1500.0, 2341.0] | [750.0, 1000.0, 1500.0, 2200.0, 3000.0, 4000.0, 5765.0]
HV 160A | HV 160A | 160 | 0 | [10.0, 4.15, 1.03, 0.198, 0.1, 0.051, 0.0172, 0.01] | [10.0, 2.3, 0.734, 0.274, 0.1, 0.046, 0.0177, 0.01] | 0 | [480.0, 550.0, 700.0, 1000.0, 1260.0, 1600.0, 2500.0, 3227.0] | [960.0, 1300.0, 1700.0, 2200.0, 2996.0, 4000.0, 6000.0, 7946.0]
HV 16A | HV 16A | 16 | 0 | [10.0, 0.352, 0.164, 0.1, 0.0649, 0.0342, 0.01] | [10.0, 2.34, 0.722, 0.181, 0.1, 0.055, 0.0296, 0.01] | 0 | [48.0, 60.0, 65.0, 71.0, 80.0, 100.0, 162.0] | [96.0, 110.0, 125.0, 150.0, 168.0, 200.0, 250.0, 398.0]
HV 200A | HV 200A | 200 | 0 | [10.0, 4.267, 1.21, 0.403, 0.1, 0.058, 0.022, 0.01] | [10.0, 3.73, 1.654, 0.328, 0.1, 0.0531, 0.019, 0.01] | 0 | [600.0, 700.0, 900.0, 1150.0, 1665.0, 2000.0, 3000.0, 4313.0] | [1200.0, 1500.0, 1800.0, 2700.0, 3960.0, 5000.0, 7500.0, 10620.0]
HV 20A | HV 20A | 20 | 0 | [10.0, 1.3, 0.3, 0.155, 0.1, 0.0555, 0.023, 0.01] | [10.0, 1.3, 0.161, 0.1, 0.0611, 0.0399, 0.0141, 0.01] | 0 | [60.0, 70.0, 80.0, 87.0, 94.0, 110.0, 150.0, 216.0] | [120.0, 150.0, 200.0, 223.0, 260.0, 300.0, 450.0, 532.0]
HV 25A | HV 25A | 25 | 0 | [10.0, 2.512, 0.833, 0.299, 0.1, 0.0372, 0.0223, 0.01] | [10.0, 3.125, 0.597, 0.198, 0.1, 0.0378, 0.022, 0.01] | 0 | [75.0, 82.0, 90.0, 100.0, 124.0, 170.0, 200.0, 289.0] | [150.0, 170.0, 210.0, 250.0, 294.0, 400.0, 500.0, 711.0]
HV 31.5A | HV 31.5A | 31.5 | 0 | [10.0, 2.34, 0.722, 0.181, 0.1, 0.055, 0.0296, 0.01] | [10.0, 2.84, 0.368, 0.164, 0.1, 0.0621, 0.0378, 0.0195, 0.01] | 0 | [95.0, 110.0, 125.0, 150.0, 165.0, 200.0, 250.0, 390.0] | [189.0, 220.0, 300.0, 350.0, 393.0, 450.0, 530.0, 700.0, 960.0]
HV 40A | HV 40A | 40 | 0 | [10.0, 1.3, 0.161, 0.1, 0.0611, 0.0399, 0.0141, 0.01] | [10.0, 2.05, 0.369, 0.198, 0.1, 0.051, 0.0298, 0.01] | 0 | [120.0, 150.0, 200.0, 223.0, 260.0, 300.0, 450.0, 532.0] | [240.0, 300.0, 400.0, 450.0, 530.0, 650.0, 800.0, 1311.0]
HV 50A | HV 50A | 50 | 0 | [10.0, 3.215, 0.597, 0.198, 0.1, 0.0378, 0.022, 0.01] | [10.0, 3.64, 0.854, 0.281, 0.1, 0.0531, 0.022, 0.01] | 0 | [150.0, 170.0, 210.0, 250.0, 294.0, 400.0, 500.0, 711.0] | [300.0, 350.0, 450.0, 550.0, 700.0, 850.0, 1200.0, 1752.0]
HV 6.3A | HV 6.3A | 6.3 | 0 | [10.0, 1.39, 0.344, 0.168, 0.1, 0.056, 0.0263, 0.01] | [10.0, 1.711, 0.516, 0.198, 0.1, 0.0634, 0.0303, 0.01] | 0 | [19.0, 19.5, 20.4, 20.8, 22.0, 25.0, 32.0, 48.0] | [38.0, 40.0, 43.0, 48.0, 53.0, 60.0, 75.0, 118.0]
HV 63A | HV 63A | 63 | 0 | [10.0, 2.84, 0.368, 0.164, 0.1, 0.0621, 0.0378, 0.0195, 0.01] | [10.0, 1.82, 0.344, 0.1, 0.0467, 0.0269, 0.01] | 0 | [189.0, 220.0, 300.0, 350.0, 393.0, 450.0, 530.0, 700.0, 961.0] | [378.0, 500.0, 700.0, 934.0, 1200.0, 1500.0, 2366.0]
HV 80A | HV 80A | 80 | 0 | [10.0, 2.05, 0.369, 0.198, 0.1, 0.051, 0.0298, 0.01] | [10.0, 4.15, 1.03, 0.198, 0.1, 0.051, 0.0172, 0.01] | 0 | [240.0, 300.0, 400.0, 450.0, 530.0, 650.0, 800.0, 1311.0] | [480.0, 550.0, 700.0, 1000.0, 1260.0, 1600.0, 2500.0, 3227.0]
Siemens NH-1-100 | Siemens NH-1-100 | 100 | [5400.0, 2000.0, 400.0, 20.0, 1.0, 0.2, 0.012, 0.004] | 0 | 0 | [150.0, 190.0, 250.0, 430.0, 900.0, 1250.0, 2700.0, 3600.0] | 0 | 0
Siemens NH-1-125 | Siemens NH-1-125 | 125 | [4800.0, 120.0, 7.0, 0.1, 0.004] | 0 | 0 | [180.0, 400.0, 740.0, 2000.0, 4250.0] | 0 | 0
Siemens NH-1-16 | Siemens NH-1-16 | 16 | [4000.0, 400.0, 2.0, 0.1, 0.04, 0.01] | 0 | 0 | [26.0, 35.0, 75.0, 150.0, 200.0, 300.0] | 0 | 0
Siemens NH-1-160 | Siemens NH-1-160 | 160 | [4800.0, 120.0, 7.0, 0.1, 0.004] | 0 | 0 | [210.0, 500.0, 900.0, 2300.0, 5000.0] | 0 | 0
Siemens NH-1-25 | Siemens NH-1-25 | 25 | [4000.0, 1000.0, 10.0, 0.2, 0.02, 0.01] | 0 | 0 | [40.0, 50.0, 100.0, 210.0, 400.0, 500.0] | 0 | 0
Siemens NH-1-50 | Siemens NH-1-50 | 50 | [4000.0, 40.0, 4.0, 1.0, 0.02, 0.01] | 0 | 0 | [86.0, 200.0, 300.0, 400.0, 1000.0, 1280.0] | 0 | 0
Siemens NH-1-63 | Siemens NH-1-63 | 63 | [4000.0, 100.0, 10.0, 2.0, 0.04, 0.01] | 0 | 0 | [100.0, 200.0, 300.0, 400.0, 1000.0, 1500.0] | 0 | 0
Siemens NH-1-80 | Siemens NH-1-80 | 80 | [4800.0, 120.0, 7.0, 0.1, 0.01] | 0 | 0 | [150.58, 250.0, 450.0, 1150.0, 2470.0] | 0 | 0
Siemens NH-2-1000 | Siemens NH-2-1000 | 1000 | [4800.0, 120.0, 7.0, 0.1, 0.004] | 0 | 0 | [1900.0, 3500.0, 8400.0, 24000.0, 52000.0] | 0 | 0
Siemens NH-2-200 | Siemens NH-2-200 | 200 | [4800.0, 120.0, 7.0, 0.1, 0.004] | 0 | 0 | [280.0, 650.0, 1200.0, 3000.0, 7000.0] | 0 | 0
Siemens NH-2-224 | Siemens NH-2-224 | 224 | [4800.0, 120.0, 7.0, 0.2, 0.04, 0.004] | 0 | 0 | [400.0, 750.0, 1453.0, 3025.0, 4315.0, 7600.0] | 0 | 0
Siemens NH-2-250 | Siemens NH-2-250 | 250 | [4800.0, 120.0, 7.0, 0.1, 0.004] | 0 | 0 | [450.0, 800.0, 1650.0, 4000.0, 8500.0] | 0 | 0
Siemens NH-2-315 | Siemens NH-2-315 | 315 | [4800.0, 120.0, 7.0, 0.1, 0.004] | 0 | 0 | [550.0, 920.0, 1900.0, 5000.0, 11000.0] | 0 | 0
Siemens NH-2-355 | Siemens NH-2-355 | 355 | [4800.0, 120.0, 6.0, 0.1, 0.004] | 0 | 0 | [650.0, 1116.27, 2350.0, 5840.0, 12790.0] | 0 | 0
Siemens NH-2-400 | Siemens NH-2-400 | 400 | [4800.0, 120.0, 7.0, 0.1, 0.004] | 0 | 0 | [720.0, 1350.0, 2800.0, 6500.0, 15000.0] | 0 | 0
Siemens NH-2-425 | Siemens NH-2-425 | 425 | [4800.0, 120.0, 7.0, 0.1, 0.004] | 0 | 0 | [850.0, 1500.0, 3050.0, 7500.0, 16500.0] | 0 | 0
Siemens NH-2-630 | Siemens NH-2-630 | 630 | [4800.0, 120.0, 7.0, 0.1, 0.004] | 0 | 0 | [1200.0, 2000.0, 4800.0, 12000.0, 26000.0] | 0 | 0

## dtypes
| element | column | dtype
0 | bus | name | object
1 | bus | vn_kv | float64
2 | bus | type | object
3 | bus | zone | object
4 | bus | in_service | bool
5 | load | name | object
6 | load | bus | uint32
7 | load | p_mw | float64
8 | load | q_mvar | float64
9 | load | const_z_percent | float64
10 | load | const_i_percent | float64
11 | load | sn_mva | float64
12 | load | scaling | float64
13 | load | in_service | bool
14 | load | type | object
15 | ext_grid | name | object
16 | ext_grid | bus | uint32
17 | ext_grid | vm_pu | float64
18 | ext_grid | va_degree | float64
19 | ext_grid | slack_weight | float64
20 | ext_grid | in_service | bool
21 | line | name | object
22 | line | std_type | object
23 | line | from_bus | uint32
24 | line | to_bus | uint32
25 | line | length_km | float64
26 | line | r_ohm_per_km | float64
27 | line | x_ohm_per_km | float64
28 | line | c_nf_per_km | float64
29 | line | g_us_per_km | float64
30 | line | max_i_ka | float64
31 | line | df | float64
32 | line | parallel | uint32
33 | line | type | object
34 | line | in_service | bool
35 | trafo | name | object
36 | trafo | std_type | object
37 | trafo | hv_bus | uint32
38 | trafo | lv_bus | uint32
39 | trafo | sn_mva | float64
40 | trafo | vn_hv_kv | float64
41 | trafo | vn_lv_kv | float64
42 | trafo | vk_percent | float64
43 | trafo | vkr_percent | float64
44 | trafo | pfe_kw | float64
45 | trafo | i0_percent | float64
46 | trafo | shift_degree | float64
47 | trafo | tap_side | object
48 | trafo | tap_neutral | int32
49 | trafo | tap_min | int32
50 | trafo | tap_max | int32
51 | trafo | tap_step_percent | float64
52 | trafo | tap_step_degree | float64
53 | trafo | tap_pos | int32
54 | trafo | tap_phase_shifter | bool
55 | trafo | parallel | uint32
56 | trafo | df | float64
57 | trafo | in_service | bool
58 | line_geodata | coords | object
59 | bus_geodata | x | float64
60 | bus_geodata | y | float64
61 | bus_geodata | coords | object

## parameters
| version | format_version | converged | OPF_converged | name | f_hz | sn_mva
0 | 2.14.6 | 2.14.0 | FALSE | FALSE |  | 50 | 1