## bus
| name | vn_kv | type | zone | in_service
0 | bus_LV_7-2_0_8_node_0 | 0.4 | n |  | TRUE
1 | bus_LV_7-2_0_8_node_1 | 0.4 | n |  | TRUE
2 | bus_LV_7-2_0_8_node_2 | 0.4 | n |  | TRUE
3 | bus_LV_7-2_0_8_node_3 | 0.4 | n |  | TRUE
4 | bus_LV_7-2_0_8_node_4 | 0.4 | n |  | TRUE
5 | bus_LV_7-2_0_8_node_5 | 0.4 | n |  | TRUE
6 | bus_LV_7-2_0_8_node_33 | 0.4 | n |  | TRUE
7 | bus_LV_7-2_0_8_node_11 | 0.4 | n |  | TRUE
8 | bus_LV_7-2_0_8_node_10 | 0.4 | n |  | TRUE
9 | bus_LV_7-2_0_8_node_26 | 0.4 | n |  | TRUE
10 | bus_LV_7-2_0_8_node_21 | 0.4 | n |  | TRUE
11 | bus_LV_7-2_0_8_node_25 | 0.4 | n |  | TRUE
12 | bus_LV_7-2_0_8_node_6 | 0.4 | n |  | TRUE
13 | bus_LV_7-2_0_8_node_7 | 0.4 | n |  | TRUE
14 | bus_LV_7-2_0_8_node_8 | 0.4 | n |  | TRUE
15 | bus_LV_7-2_0_8_node_9 | 0.4 | n |  | TRUE
16 | bus_LV_7-2_0_8_node_24 | 0.4 | n |  | TRUE
17 | bus_LV_7-2_0_8_node_39 | 0.4 | n |  | TRUE
18 | bus_LV_7-2_0_8_node_58 | 0.4 | n |  | TRUE
19 | bus_LV_7-2_0_8_node_59 | 0.4 | n |  | TRUE
20 | bus_LV_7-2_0_8_node_60 | 0.4 | n |  | TRUE
21 | bus_LV_7-2_0_8_node_177 | 0.4 | n |  | TRUE
22 | bus_LV_7-2_0_8_node_12 | 0.4 | n |  | TRUE
23 | bus_LV_7-2_0_8_node_13 | 0.4 | n |  | TRUE
24 | bus_LV_7-2_0_8_node_14 | 0.4 | n |  | TRUE
25 | bus_LV_7-2_0_8_node_15 | 0.4 | n |  | TRUE
26 | bus_LV_7-2_0_8_node_16 | 0.4 | n |  | TRUE
27 | bus_LV_7-2_0_8_node_36 | 0.4 | n |  | TRUE
28 | bus_LV_7-2_0_8_node_34 | 0.4 | n |  | TRUE
29 | bus_LV_7-2_0_8_node_49 | 0.4 | n |  | TRUE
30 | bus_LV_7-2_0_8_node_44 | 0.4 | n |  | TRUE
31 | bus_LV_7-2_0_8_node_35 | 0.4 | n |  | TRUE
32 | bus_LV_7-2_0_8_node_17 | 0.4 | n |  | TRUE
33 | bus_LV_7-2_0_8_node_18 | 0.4 | n |  | TRUE
34 | bus_LV_7-2_0_8_node_19 | 0.4 | n |  | TRUE
35 | bus_LV_7-2_0_8_node_20 | 0.4 | n |  | TRUE
36 | bus_LV_7-2_0_8_node_22 | 0.4 | n |  | TRUE
37 | bus_LV_7-2_0_8_node_32 | 0.4 | n |  | TRUE
38 | bus_LV_7-2_0_8_node_51 | 0.4 | n |  | TRUE
39 | bus_LV_7-2_0_8_node_52 | 0.4 | n |  | TRUE
40 | bus_LV_7-2_0_8_node_27 | 0.4 | n |  | TRUE
41 | bus_LV_7-2_0_8_node_86 | 0.4 | n |  | TRUE
42 | bus_LV_7-2_0_8_node_87 | 0.4 | n |  | TRUE
43 | bus_LV_7-2_0_8_node_85 | 0.4 | n |  | TRUE
44 | bus_LV_7-2_0_8_node_28 | 0.4 | n |  | TRUE
45 | bus_LV_7-2_0_8_node_55 | 0.4 | n |  | TRUE
46 | bus_LV_7-2_0_8_node_29 | 0.4 | n |  | TRUE
47 | bus_LV_7-2_0_8_node_53 | 0.4 | n |  | TRUE
48 | bus_LV_7-2_0_8_node_84 | 0.4 | n |  | TRUE
49 | bus_LV_7-2_0_8_node_82 | 0.4 | n |  | TRUE
50 | bus_LV_7-2_0_8_node_31 | 0.4 | n |  | TRUE
51 | bus_LV_7-2_0_8_node_90 | 0.4 | n |  | TRUE
52 | bus_LV_7-2_0_8_node_95 | 0.4 | n |  | TRUE
53 | bus_LV_7-2_0_8_node_88 | 0.4 | n |  | TRUE
54 | bus_LV_7-2_0_8_node_89 | 0.4 | n |  | TRUE
55 | bus_LV_7-2_0_8_node_65 | 0.4 | n |  | TRUE
56 | bus_LV_7-2_0_8_node_81 | 0.4 | n |  | TRUE
57 | bus_LV_7-2_0_8_node_54 | 0.4 | n |  | TRUE
58 | bus_LV_7-2_0_8_node_83 | 0.4 | n |  | TRUE
59 | bus_LV_7-2_0_8_node_120 | 0.4 | n |  | TRUE
60 | bus_LV_7-2_0_8_node_121 | 0.4 | n |  | TRUE
61 | bus_LV_7-2_0_8_node_123 | 0.4 | n |  | TRUE
62 | bus_LV_7-2_0_8_node_125 | 0.4 | n |  | TRUE
63 | bus_LV_7-2_0_8_node_93 | 0.4 | n |  | TRUE
64 | bus_LV_7-2_0_8_node_96 | 0.4 | n |  | TRUE
65 | bus_LV_7-2_0_8_node_91 | 0.4 | n |  | TRUE
66 | bus_LV_7-2_0_8_node_99 | 0.4 | n |  | TRUE
67 | bus_LV_7-2_0_8_node_98 | 0.4 | n |  | TRUE
68 | bus_LV_7-2_0_8_node_50 | 0.4 | n |  | TRUE
69 | bus_LV_7-2_0_8_node_37 | 0.4 | n |  | TRUE
70 | bus_LV_7-2_0_8_node_38 | 0.4 | n |  | TRUE
71 | bus_LV_7-2_0_8_node_182 | 0.4 | n |  | TRUE
72 | bus_LV_7-2_0_8_node_57 | 0.4 | n |  | TRUE
73 | bus_LV_7-2_0_8_node_48 | 0.4 | n |  | TRUE
74 | bus_LV_7-2_0_8_node_42 | 0.4 | n |  | TRUE
75 | bus_LV_7-2_0_8_node_40 | 0.4 | n |  | TRUE
76 | bus_LV_7-2_0_8_node_41 | 0.4 | n |  | TRUE
77 | bus_LV_7-2_0_8_node_43 | 0.4 | n |  | TRUE
78 | bus_LV_7-2_0_8_node_45 | 0.4 | n |  | TRUE
79 | bus_LV_7-2_0_8_node_46 | 0.4 | n |  | TRUE
80 | bus_LV_7-2_0_8_node_47 | 0.4 | n |  | TRUE
81 | bus_LV_7-2_0_8_node_56 | 0.4 | n |  | TRUE
82 | bus_LV_7-2_0_8_node_78 | 0.4 | n |  | TRUE
83 | bus_LV_7-2_0_8_node_64 | 0.4 | n |  | TRUE
84 | bus_LV_7-2_0_8_node_126 | 0.4 | n |  | TRUE
85 | bus_LV_7-2_0_8_node_181 | 0.4 | n |  | TRUE
86 | bus_LV_7-2_0_8_node_100 | 0.4 | n |  | TRUE
87 | bus_LV_7-2_0_8_node_101 | 0.4 | n |  | TRUE
88 | bus_LV_7-2_0_8_node_102 | 0.4 | n |  | TRUE
89 | bus_LV_7-2_0_8_node_103 | 0.4 | n |  | TRUE
90 | bus_LV_7-2_0_8_node_104 | 0.4 | n |  | TRUE
91 | bus_LV_7-2_0_8_node_105 | 0.4 | n |  | TRUE
92 | bus_LV_7-2_0_8_node_147 | 0.4 | n |  | TRUE
93 | bus_LV_7-2_0_8_node_108 | 0.4 | n |  | TRUE
94 | bus_LV_7-2_0_8_node_109 | 0.4 | n |  | TRUE
95 | bus_LV_7-2_0_8_node_107 | 0.4 | n |  | TRUE
96 | bus_LV_7-2_0_8_node_113 | 0.4 | n |  | TRUE
97 | bus_LV_7-2_0_8_node_110 | 0.4 | n |  | TRUE
98 | bus_LV_7-2_0_8_node_117 | 0.4 | n |  | TRUE
99 | bus_LV_7-2_0_8_node_111 | 0.4 | n |  | TRUE
100 | bus_LV_7-2_0_8_node_112 | 0.4 | n |  | TRUE
101 | bus_LV_7-2_0_8_node_114 | 0.4 | n |  | TRUE
102 | bus_LV_7-2_0_8_node_115 | 0.4 | n |  | TRUE
103 | bus_LV_7-2_0_8_node_116 | 0.4 | n |  | TRUE
104 | bus_LV_7-2_0_8_node_118 | 0.4 | n |  | TRUE
105 | bus_LV_7-2_0_8_node_154 | 0.4 | n |  | TRUE
106 | bus_LV_7-2_0_8_node_119 | 0.4 | n |  | TRUE
107 | bus_LV_7-2_0_8_node_173 | 0.4 | n |  | TRUE
108 | bus_LV_7-2_0_8_node_127 | 0.4 | n |  | TRUE
109 | bus_LV_7-2_0_8_node_128 | 0.4 | n |  | TRUE
110 | bus_LV_7-2_0_8_node_129 | 0.4 | n |  | TRUE
111 | bus_LV_7-2_0_8_node_130 | 0.4 | n |  | TRUE
112 | bus_LV_7-2_0_8_node_131 | 0.4 | n |  | TRUE
113 | bus_LV_7-2_0_8_node_132 | 0.4 | n |  | TRUE
114 | bus_LV_7-2_0_8_node_133 | 0.4 | n |  | TRUE
115 | bus_LV_7-2_0_8_node_134 | 0.4 | n |  | TRUE
116 | bus_LV_7-2_0_8_node_143 | 0.4 | n |  | TRUE
117 | bus_LV_7-2_0_8_node_135 | 0.4 | n |  | TRUE
118 | bus_LV_7-2_0_8_node_136 | 0.4 | n |  | TRUE
119 | bus_LV_7-2_0_8_node_137 | 0.4 | n |  | TRUE
120 | bus_LV_7-2_0_8_node_138 | 0.4 | n |  | TRUE
121 | bus_LV_7-2_0_8_node_140 | 0.4 | n |  | TRUE
122 | bus_LV_7-2_0_8_node_151 | 0.4 | n |  | TRUE
123 | bus_LV_7-2_0_8_node_139 | 0.4 | n |  | TRUE
124 | bus_LV_7-2_0_8_node_144 | 0.4 | n |  | TRUE
125 | bus_LV_7-2_0_8_node_150 | 0.4 | n |  | TRUE
126 | bus_LV_7-2_0_8_node_145 | 0.4 | n |  | TRUE
127 | bus_LV_7-2_0_8_node_146 | 0.4 | n |  | TRUE
128 | bus_LV_7-2_0_8_node_148 | 0.4 | n |  | TRUE
129 | bus_LV_7-2_0_8_node_149 | 0.4 | n |  | TRUE
130 | bus_LV_7-2_0_8_node_152 | 0.4 | n |  | TRUE
131 | bus_LV_7-2_0_8_node_153 | 0.4 | n |  | TRUE
132 | bus_LV_7-2_0_8_node_155 | 0.4 | n |  | TRUE
133 | bus_LV_7-2_0_8_node_156 | 0.4 | n |  | TRUE
134 | bus_LV_7-2_0_8_node_157 | 0.4 | n |  | TRUE
135 | bus_LV_7-2_0_8_node_158 | 0.4 | n |  | TRUE
136 | bus_LV_7-2_0_8_node_160 | 0.4 | n |  | TRUE
137 | bus_LV_7-2_0_8_node_159 | 0.4 | n |  | TRUE
138 | bus_LV_7-2_0_8_node_168 | 0.4 | n |  | TRUE
139 | bus_LV_7-2_0_8_node_161 | 0.4 | n |  | TRUE
140 | bus_LV_7-2_0_8_node_162 | 0.4 | n |  | TRUE
141 | bus_LV_7-2_0_8_node_164 | 0.4 | n |  | TRUE
142 | bus_LV_7-2_0_8_node_166 | 0.4 | n |  | TRUE
143 | bus_LV_7-2_0_8_node_165 | 0.4 | n |  | TRUE
144 | bus_LV_7-2_0_8_node_167 | 0.4 | n |  | TRUE
145 | bus_LV_7-2_0_8_node_169 | 0.4 | n |  | TRUE
146 | bus_LV_7-2_0_8_node_175 | 0.4 | n |  | TRUE
147 | bus_LV_7-2_0_8_node_174 | 0.4 | n |  | TRUE
148 | bus_LV_7-2_0_8_node_170 | 0.4 | n |  | TRUE
149 | bus_LV_7-2_0_8_node_171 | 0.4 | n |  | TRUE
150 | bus_LV_7-2_0_8_node_172 | 0.4 | n |  | TRUE
151 | bus_LV_7-2_0_8_node_176 | 0.4 | n |  | TRUE
152 | bus_LV_7-2_0_8_node_61 | 0.4 | n |  | TRUE
153 | bus_LV_7-2_0_8_node_62 | 0.4 | n |  | TRUE
154 | bus_LV_7-2_0_8_node_63 | 0.4 | n |  | TRUE
155 | bus_LV_7-2_0_8_node_66 | 0.4 | n |  | TRUE
156 | bus_LV_7-2_0_8_node_74 | 0.4 | n |  | TRUE
157 | bus_LV_7-2_0_8_node_73 | 0.4 | n |  | TRUE
158 | bus_LV_7-2_0_8_node_67 | 0.4 | n |  | TRUE
159 | bus_LV_7-2_0_8_node_76 | 0.4 | n |  | TRUE
160 | bus_LV_7-2_0_8_node_71 | 0.4 | n |  | TRUE
161 | bus_LV_7-2_0_8_node_79 | 0.4 | n |  | TRUE
162 | bus_LV_7-2_0_8_node_68 | 0.4 | n |  | TRUE
163 | bus_LV_7-2_0_8_node_69 | 0.4 | n |  | TRUE
164 | bus_LV_7-2_0_8_node_70 | 0.4 | n |  | TRUE
165 | bus_LV_7-2_0_8_node_72 | 0.4 | n |  | TRUE
166 | bus_LV_7-2_0_8_node_75 | 0.4 | n |  | TRUE
167 | bus_LV_7-2_0_8_node_77 | 0.4 | n |  | TRUE
168 | bus_LV_7-2_0_8_node_80 | 0.4 | n |  | TRUE
169 | bus_LV_7-2_0_8_node_178 | 0.4 | n |  | TRUE
170 | bus_LV_7-2_0_8_node_179 | 0.4 | n |  | TRUE
171 | bus_LV_7-2_0_8_node_92 | 0.4 | n |  | TRUE
172 | bus_LV_7-2_0_8_node_94 | 0.4 | n |  | TRUE
173 | bus_LV_7-2_0_8_node_180 | 0.4 | n |  | TRUE
174 | bus_MV_231_0_node_19 | 20 | n |  | TRUE

## load
| name | bus | p_mw | q_mvar | const_z_percent | const_i_percent | sn_mva | scaling | in_service | type
0 | LV_7-2_0_8_load_0 | 0 | 0.00063024 | 0.00015795 | 0 | 0 |  | 1 | TRUE | wye
1 | LV_7-2_0_8_load_1 | 1 | 0.00062948 | 0.00015776 | 0 | 0 |  | 1 | TRUE | wye
2 | LV_7-2_0_8_load_3 | 3 | 0.00043565 | 0.00010918 | 0 | 0 |  | 1 | TRUE | wye
3 | LV_7-2_0_8_load_5 | 5 | 0.00073935 | 0.0001853 | 0 | 0 |  | 1 | TRUE | wye
4 | LV_7-2_0_8_load_33 | 6 | 0.00042835 | 0.00010735 | 0 | 0 |  | 1 | TRUE | wye
5 | LV_7-2_0_8_load_11 | 7 | 0.001853 | 0.00046441 | 0 | 0 |  | 1 | TRUE | wye
6 | LV_7-2_0_8_load_10 | 8 | 0.00081178 | 0.00020345 | 0 | 0 |  | 1 | TRUE | wye
7 | LV_7-2_0_8_load_21 | 10 | 0.00042053 | 0.0001054 | 0 | 0 |  | 1 | TRUE | wye
8 | LV_7-2_0_8_load_25 | 11 | 0.0080009 | 0.0020052 | 0 | 0 |  | 1 | TRUE | wye
9 | LV_7-2_0_8_load_6 | 12 | 0.0036457 | 0.00091369 | 0 | 0 |  | 1 | TRUE | wye
10 | LV_7-2_0_8_load_7 | 13 | 0.010366 | 0.0025979 | 0 | 0 |  | 1 | TRUE | wye
11 | LV_7-2_0_8_load_8 | 14 | 0.029966 | 0.0075102 | 0 | 0 |  | 1 | TRUE | wye
12 | LV_7-2_0_8_load_39 | 17 | 0.0074779 | 0.0018741 | 0 | 0 |  | 1 | TRUE | wye
13 | LV_7-2_0_8_load_58 | 18 | 0.0006821 | 0.00017095 | 0 | 0 |  | 1 | TRUE | wye
14 | LV_7-2_0_8_load_12 | 22 | 0.0081912 | 0.0020529 | 0 | 0 |  | 1 | TRUE | wye
15 | LV_7-2_0_8_load_13 | 23 | 0.0094442 | 0.0023669 | 0 | 0 |  | 1 | TRUE | wye
16 | LV_7-2_0_8_load_14 | 24 | 0.010837 | 0.0027159 | 0 | 0 |  | 1 | TRUE | wye
17 | LV_7-2_0_8_load_15 | 25 | 0.006311 | 0.0015817 | 0 | 0 |  | 1 | TRUE | wye
18 | LV_7-2_0_8_load_34 | 28 | 0.023318 | 0.005844 | 0 | 0 |  | 1 | TRUE | wye
19 | LV_7-2_0_8_load_44 | 30 | 0.0019413 | 0.00048655 | 0 | 0 |  | 1 | TRUE | wye
20 | LV_7-2_0_8_load_17 | 32 | 0.00069816 | 0.00017498 | 0 | 0 |  | 1 | TRUE | wye
21 | LV_7-2_0_8_load_18 | 33 | 0.0016555 | 0.00041491 | 0 | 0 |  | 1 | TRUE | wye
22 | LV_7-2_0_8_load_20 | 35 | 0.00036791 | 9.2207e-05 | 0 | 0 |  | 1 | TRUE | wye
23 | LV_7-2_0_8_load_22 | 36 | 0.00042548 | 0.00010664 | 0 | 0 |  | 1 | TRUE | wye
24 | LV_7-2_0_8_load_51 | 38 | 0.00061742 | 0.00015474 | 0 | 0 |  | 1 | TRUE | wye
25 | LV_7-2_0_8_load_52 | 39 | 0.0011003 | 0.00027576 | 0 | 0 |  | 1 | TRUE | wye
26 | LV_7-2_0_8_load_86 | 41 | 0.0022661 | 0.00056795 | 0 | 0 |  | 1 | TRUE | wye
27 | LV_7-2_0_8_load_87 | 42 | 0.0019772 | 0.00049553 | 0 | 0 |  | 1 | TRUE | wye
28 | LV_7-2_0_8_load_85 | 43 | 0.0018711 | 0.00046894 | 0 | 0 |  | 1 | TRUE | wye
29 | LV_7-2_0_8_load_53 | 47 | 0.0017597 | 0.00044103 | 0 | 0 |  | 1 | TRUE | wye
30 | LV_7-2_0_8_load_84 | 48 | 0.0048878 | 0.001225 | 0 | 0 |  | 1 | TRUE | wye
31 | LV_7-2_0_8_load_82 | 49 | 0.0017216 | 0.00043148 | 0 | 0 |  | 1 | TRUE | wye
32 | LV_7-2_0_8_load_90 | 51 | 0.0013003 | 0.00032588 | 0 | 0 |  | 1 | TRUE | wye
33 | LV_7-2_0_8_load_88 | 53 | 0.0023818 | 0.00059693 | 0 | 0 |  | 1 | TRUE | wye
34 | LV_7-2_0_8_load_89 | 54 | 0.0017813 | 0.00044644 | 0 | 0 |  | 1 | TRUE | wye
35 | LV_7-2_0_8_load_81 | 56 | 0.0024181 | 0.00060604 | 0 | 0 |  | 1 | TRUE | wye
36 | LV_7-2_0_8_load_83 | 58 | 0.0013416 | 0.00033625 | 0 | 0 |  | 1 | TRUE | wye
37 | LV_7-2_0_8_load_120 | 59 | 0.00090444 | 0.00022667 | 0 | 0 |  | 1 | TRUE | wye
38 | LV_7-2_0_8_load_121 | 60 | 0.0041926 | 0.0010508 | 0 | 0 |  | 1 | TRUE | wye
39 | LV_7-2_0_8_load_91 | 65 | 0.0011797 | 0.00029567 | 0 | 0 |  | 1 | TRUE | wye
40 | LV_7-2_0_8_load_99 | 66 | 0.0011309 | 0.00028343 | 0 | 0 |  | 1 | TRUE | wye
41 | LV_7-2_0_8_load_98 | 67 | 0.0031485 | 0.00078909 | 0 | 0 |  | 1 | TRUE | wye
42 | LV_7-2_0_8_load_50 | 68 | 0.00075317 | 0.00018876 | 0 | 0 |  | 1 | TRUE | wye
43 | LV_7-2_0_8_load_38 | 70 | 0.002568 | 0.00064361 | 0 | 0 |  | 1 | TRUE | wye
44 | LV_7-2_0_8_load_182 | 71 | 0.025555 | 0.0064047 | 0 | 0 |  | 1 | TRUE | wye
45 | LV_7-2_0_8_load_48 | 73 | 0.00055406 | 0.00013886 | 0 | 0 |  | 1 | TRUE | wye
46 | LV_7-2_0_8_load_40 | 75 | 0.0006674 | 0.00016727 | 0 | 0 |  | 1 | TRUE | wye
47 | LV_7-2_0_8_load_41 | 76 | 0.00066819 | 0.00016746 | 0 | 0 |  | 1 | TRUE | wye
48 | LV_7-2_0_8_load_43 | 77 | 0.00066749 | 0.00016729 | 0 | 0 |  | 1 | TRUE | wye
49 | LV_7-2_0_8_load_45 | 78 | 0.0019312 | 0.00048402 | 0 | 0 |  | 1 | TRUE | wye
50 | LV_7-2_0_8_load_46 | 79 | 0.0012122 | 0.0003038 | 0 | 0 |  | 1 | TRUE | wye
51 | LV_7-2_0_8_load_47 | 80 | 0.00091958 | 0.00023047 | 0 | 0 |  | 1 | TRUE | wye
52 | LV_7-2_0_8_load_56 | 81 | 0.0074361 | 0.0018637 | 0 | 0 |  | 1 | TRUE | wye
53 | LV_7-2_0_8_load_78 | 82 | 0.0011264 | 0.0002823 | 0 | 0 |  | 1 | TRUE | wye
54 | LV_7-2_0_8_load_126 | 84 | 0.00074685 | 0.00018718 | 0 | 0 |  | 1 | TRUE | wye
55 | LV_7-2_0_8_load_181 | 85 | 0.00068348 | 0.00017129 | 0 | 0 |  | 1 | TRUE | wye
56 | LV_7-2_0_8_load_100 | 86 | 0.00067249 | 0.00016854 | 0 | 0 |  | 1 | TRUE | wye
57 | LV_7-2_0_8_load_101 | 87 | 0.0035853 | 0.00089857 | 0 | 0 |  | 1 | TRUE | wye
58 | LV_7-2_0_8_load_102 | 88 | 0.0014901 | 0.00037345 | 0 | 0 |  | 1 | TRUE | wye
59 | LV_7-2_0_8_load_104 | 90 | 0.0013538 | 0.0003393 | 0 | 0 |  | 1 | TRUE | wye
60 | LV_7-2_0_8_load_109 | 94 | 0.0015646 | 0.00039212 | 0 | 0 |  | 1 | TRUE | wye
61 | LV_7-2_0_8_load_113 | 96 | 0.0013293 | 0.00033317 | 0 | 0 |  | 1 | TRUE | wye
62 | LV_7-2_0_8_load_117 | 98 | 0.0010643 | 0.00026675 | 0 | 0 |  | 1 | TRUE | wye
63 | LV_7-2_0_8_load_111 | 99 | 0.0035985 | 0.00090187 | 0 | 0 |  | 1 | TRUE | wye
64 | LV_7-2_0_8_load_112 | 100 | 0.00093611 | 0.00023461 | 0 | 0 |  | 1 | TRUE | wye
65 | LV_7-2_0_8_load_114 | 101 | 0.00030823 | 7.7251e-05 | 0 | 0 |  | 1 | TRUE | wye
66 | LV_7-2_0_8_load_115 | 102 | 0.00074196 | 0.00018595 | 0 | 0 |  | 1 | TRUE | wye
67 | LV_7-2_0_8_load_118 | 104 | 0.00037251 | 9.3359e-05 | 0 | 0 |  | 1 | TRUE | wye
68 | LV_7-2_0_8_load_154 | 105 | 0.00056068 | 0.00014052 | 0 | 0 |  | 1 | TRUE | wye
69 | LV_7-2_0_8_load_119 | 106 | 0.00036858 | 9.2375e-05 | 0 | 0 |  | 1 | TRUE | wye
70 | LV_7-2_0_8_load_173 | 107 | 0.00050811 | 0.00012734 | 0 | 0 |  | 1 | TRUE | wye
71 | LV_7-2_0_8_load_127 | 108 | 0.0041101 | 0.0010301 | 0 | 0 |  | 1 | TRUE | wye
72 | LV_7-2_0_8_load_128 | 109 | 0.0017599 | 0.00044107 | 0 | 0 |  | 1 | TRUE | wye
73 | LV_7-2_0_8_load_129 | 110 | 0.0010749 | 0.0002694 | 0 | 0 |  | 1 | TRUE | wye
74 | LV_7-2_0_8_load_130 | 111 | 0.0022775 | 0.00057079 | 0 | 0 |  | 1 | TRUE | wye
75 | LV_7-2_0_8_load_131 | 112 | 0.0010674 | 0.00026753 | 0 | 0 |  | 1 | TRUE | wye
76 | LV_7-2_0_8_load_132 | 113 | 0.0012272 | 0.00030755 | 0 | 0 |  | 1 | TRUE | wye
77 | LV_7-2_0_8_load_133 | 114 | 0.0018575 | 0.00046553 | 0 | 0 |  | 1 | TRUE | wye
78 | LV_7-2_0_8_load_134 | 115 | 0.0019482 | 0.00048827 | 0 | 0 |  | 1 | TRUE | wye
79 | LV_7-2_0_8_load_143 | 116 | 0.0028415 | 0.00071214 | 0 | 0 |  | 1 | TRUE | wye
80 | LV_7-2_0_8_load_135 | 117 | 0.0010336 | 0.00025906 | 0 | 0 |  | 1 | TRUE | wye
81 | LV_7-2_0_8_load_136 | 118 | 0.00069495 | 0.00017417 | 0 | 0 |  | 1 | TRUE | wye
82 | LV_7-2_0_8_load_138 | 120 | 0.0011535 | 0.0002891 | 0 | 0 |  | 1 | TRUE | wye
83 | LV_7-2_0_8_load_140 | 121 | 0.00029281 | 7.3384e-05 | 0 | 0 |  | 1 | TRUE | wye
84 | LV_7-2_0_8_load_151 | 122 | 0.0090731 | 0.0022739 | 0 | 0 |  | 1 | TRUE | wye
85 | LV_7-2_0_8_load_144 | 124 | 0.0016269 | 0.00040773 | 0 | 0 |  | 1 | TRUE | wye
86 | LV_7-2_0_8_load_150 | 125 | 0.0011061 | 0.00027722 | 0 | 0 |  | 1 | TRUE | wye
87 | LV_7-2_0_8_load_145 | 126 | 0.0022419 | 0.00056187 | 0 | 0 |  | 1 | TRUE | wye
88 | LV_7-2_0_8_load_146 | 127 | 0.0013436 | 0.00033673 | 0 | 0 |  | 1 | TRUE | wye
89 | LV_7-2_0_8_load_148 | 128 | 0.002756 | 0.00069073 | 0 | 0 |  | 1 | TRUE | wye
90 | LV_7-2_0_8_load_149 | 129 | 0.0015495 | 0.00038834 | 0 | 0 |  | 1 | TRUE | wye
91 | LV_7-2_0_8_load_152 | 130 | 0.0013294 | 0.00033317 | 0 | 0 |  | 1 | TRUE | wye
92 | LV_7-2_0_8_load_153 | 131 | 0.00045006 | 0.0001128 | 0 | 0 |  | 1 | TRUE | wye
93 | LV_7-2_0_8_load_156 | 133 | 0.0024469 | 0.00061326 | 0 | 0 |  | 1 | TRUE | wye
94 | LV_7-2_0_8_load_157 | 134 | 0.0012446 | 0.00031192 | 0 | 0 |  | 1 | TRUE | wye
95 | LV_7-2_0_8_load_158 | 135 | 0.00069565 | 0.00017435 | 0 | 0 |  | 1 | TRUE | wye
96 | LV_7-2_0_8_load_160 | 136 | 0.00070573 | 0.00017687 | 0 | 0 |  | 1 | TRUE | wye
97 | LV_7-2_0_8_load_159 | 137 | 0.0003845 | 9.6364e-05 | 0 | 0 |  | 1 | TRUE | wye
98 | LV_7-2_0_8_load_168 | 138 | 0.00038426 | 9.6304e-05 | 0 | 0 |  | 1 | TRUE | wye
99 | LV_7-2_0_8_load_161 | 139 | 0.00043875 | 0.00010996 | 0 | 0 |  | 1 | TRUE | wye
100 | LV_7-2_0_8_load_162 | 140 | 0.00099433 | 0.0002492 | 0 | 0 |  | 1 | TRUE | wye
101 | LV_7-2_0_8_load_164 | 141 | 0.00063629 | 0.00015947 | 0 | 0 |  | 1 | TRUE | wye
102 | LV_7-2_0_8_load_166 | 142 | 0.00091771 | 0.00023 | 0 | 0 |  | 1 | TRUE | wye
103 | LV_7-2_0_8_load_165 | 143 | 0.00055119 | 0.00013814 | 0 | 0 |  | 1 | TRUE | wye
104 | LV_7-2_0_8_load_175 | 146 | 0.0004269 | 0.00010699 | 0 | 0 |  | 1 | TRUE | wye
105 | LV_7-2_0_8_load_174 | 147 | 0.00067809 | 0.00016995 | 0 | 0 |  | 1 | TRUE | wye
106 | LV_7-2_0_8_load_170 | 148 | 0.00060556 | 0.00015177 | 0 | 0 |  | 1 | TRUE | wye
107 | LV_7-2_0_8_load_171 | 149 | 0.0005099 | 0.00012779 | 0 | 0 |  | 1 | TRUE | wye
108 | LV_7-2_0_8_load_61 | 152 | 0.001133 | 0.00028396 | 0 | 0 |  | 1 | TRUE | wye
109 | LV_7-2_0_8_load_63 | 154 | 0.00064937 | 0.00016275 | 0 | 0 |  | 1 | TRUE | wye
110 | LV_7-2_0_8_load_66 | 155 | 0.0038905 | 0.00097505 | 0 | 0 |  | 1 | TRUE | wye
111 | LV_7-2_0_8_load_74 | 156 | 0.00061553 | 0.00015427 | 0 | 0 |  | 1 | TRUE | wye
112 | LV_7-2_0_8_load_73 | 157 | 0.00079077 | 0.00019819 | 0 | 0 |  | 1 | TRUE | wye
113 | LV_7-2_0_8_load_67 | 158 | 0.00056078 | 0.00014054 | 0 | 0 |  | 1 | TRUE | wye
114 | LV_7-2_0_8_load_76 | 159 | 0.00060943 | 0.00015274 | 0 | 0 |  | 1 | TRUE | wye
115 | LV_7-2_0_8_load_71 | 160 | 0.00060851 | 0.00015251 | 0 | 0 |  | 1 | TRUE | wye
116 | LV_7-2_0_8_load_79 | 161 | 0.00061453 | 0.00015402 | 0 | 0 |  | 1 | TRUE | wye
117 | LV_7-2_0_8_load_68 | 162 | 0.002179 | 0.0005461 | 0 | 0 |  | 1 | TRUE | wye
118 | LV_7-2_0_8_load_69 | 163 | 0.00060936 | 0.00015272 | 0 | 0 |  | 1 | TRUE | wye
119 | LV_7-2_0_8_load_70 | 164 | 0.00061387 | 0.00015385 | 0 | 0 |  | 1 | TRUE | wye
120 | LV_7-2_0_8_load_72 | 165 | 0.00060032 | 0.00015046 | 0 | 0 |  | 1 | TRUE | wye
121 | LV_7-2_0_8_load_75 | 166 | 0.00075791 | 0.00018995 | 0 | 0 |  | 1 | TRUE | wye
122 | LV_7-2_0_8_load_77 | 167 | 0.00067981 | 0.00017038 | 0 | 0 |  | 1 | TRUE | wye
123 | LV_7-2_0_8_load_80 | 168 | 0.0010983 | 0.00027527 | 0 | 0 |  | 1 | TRUE | wye
124 | LV_7-2_0_8_load_178 | 169 | 0.0011211 | 0.00028099 | 0 | 0 |  | 1 | TRUE | wye
125 | LV_7-2_0_8_load_179 | 170 | 0.001123 | 0.00028146 | 0 | 0 |  | 1 | TRUE | wye
126 | LV_7-2_0_8_load_92 | 171 | 0.0010214 | 0.00025599 | 0 | 0 |  | 1 | TRUE | wye
127 | LV_7-2_0_8_load_94 | 172 | 0.0012114 | 0.0003036 | 0 | 0 |  | 1 | TRUE | wye
128 | LV_7-2_0_8_load_180 | 173 | 0.0011138 | 0.00027915 | 0 | 0 |  | 1 | TRUE | wye

## ext_grid
| name | bus | vm_pu | va_degree | slack_weight | in_service
0 |  | 18 | 1 | 0 | 1 | TRUE

## line
| name | std_type | from_bus | to_bus | length_km | r_ohm_per_km | x_ohm_per_km | c_nf_per_km | g_us_per_km | max_i_ka | df | parallel | type | in_service
0 | LV_7-2_0_8_line_0 |  | 0 | 1 | 0.011344 | 0.125 | 0.08 | 261 | 0 | 0.364 | 1 | 1 | cs | TRUE
1 | LV_7-2_0_8_line_1 |  | 0 | 2 | 0.0089714 | 0.125 | 0.08 | 261 | 0 | 0.364 | 1 | 1 | cs | TRUE
2 | LV_7-2_0_8_line_2 |  | 1 | 3 | 0.026106 | 0.125 | 0.08 | 261 | 0 | 0.364 | 1 | 1 | cs | TRUE
3 | LV_7-2_0_8_line_3 |  | 2 | 4 | 0.004031 | 0.125 | 0.08 | 261 | 0 | 0.364 | 1 | 1 | cs | TRUE
4 | LV_7-2_0_8_line_4 |  | 2 | 5 | 0.023959 | 0.125 | 0.08 | 261 | 0 | 0.364 | 1 | 1 | cs | TRUE
5 | LV_7-2_0_8_line_5 |  | 3 | 6 | 0.0076142 | 0.125 | 0.08 | 261 | 0 | 0.364 | 1 | 1 | cs | TRUE
6 | LV_7-2_0_8_line_6 |  | 4 | 7 | 0.021425 | 0.125 | 0.08 | 261 | 0 | 0.364 | 1 | 1 | cs | TRUE
7 | LV_7-2_0_8_line_7 |  | 4 | 8 | 0.010716 | 0.125 | 0.08 | 261 | 0 | 0.364 | 1 | 1 | cs | TRUE
8 | LV_7-2_0_8_line_8 |  | 5 | 9 | 0.02407 | 0.125 | 0.08 | 261 | 0 | 0.364 | 1 | 1 | cs | TRUE
9 | LV_7-2_0_8_line_9 |  | 6 | 10 | 0.033395 | 0.125 | 0.08 | 261 | 0 | 0.364 | 1 | 1 | cs | TRUE
10 | LV_7-2_0_8_line_10 |  | 9 | 11 | 0.015842 | 0.125 | 0.08 | 261 | 0 | 0.364 | 1 | 1 | cs | TRUE
11 | LV_7-2_0_8_line_11 |  | 10 | 34 | 0.0038058 | 0.125 | 0.08 | 261 | 0 | 0.364 | 1 | 1 | cs | TRUE
12 | LV_7-2_0_8_line_12 |  | 12 | 13 | 0.012743 | 0.125 | 0.08 | 261 | 0 | 0.364 | 1 | 1 | cs | TRUE
13 | LV_7-2_0_8_line_13 |  | 12 | 14 | 0.0041751 | 0.125 | 0.08 | 261 | 0 | 0.364 | 1 | 1 | cs | TRUE
14 | LV_7-2_0_8_line_14 |  | 14 | 15 | 0.040336 | 0.125 | 0.08 | 261 | 0 | 0.364 | 1 | 1 | cs | TRUE
15 | LV_7-2_0_8_line_15 |  | 15 | 16 | 0.021707 | 0.125 | 0.08 | 261 | 0 | 0.364 | 1 | 1 | cs | TRUE
16 | LV_7-2_0_8_line_16 |  | 16 | 17 | 0.023871 | 0.125 | 0.08 | 261 | 0 | 0.364 | 1 | 1 | cs | TRUE
17 | LV_7-2_0_8_line_17 |  | 17 | 25 | 0.0003534 | 0.125 | 0.08 | 261 | 0 | 0.364 | 1 | 1 | cs | TRUE
18 | LV_7-2_0_8_line_18 |  | 18 | 19 | 0.10757 | 0.125 | 0.08 | 261 | 0 | 0.364 | 1 | 4 | cs | TRUE
19 | LV_7-2_0_8_line_19 |  | 18 | 20 | 0.15933 | 0.125 | 0.08 | 261 | 0 | 0.364 | 1 | 4 | cs | TRUE
20 | LV_7-2_0_8_line_20 |  | 19 | 21 | 0.59122 | 0.125 | 0.08 | 261 | 0 | 0.364 | 1 | 4 | cs | TRUE
21 | LV_7-2_0_8_line_21 |  | 20 | 39 | 0.097538 | 0.125 | 0.08 | 261 | 0 | 0.364 | 1 | 4 | cs | TRUE
22 | LV_7-2_0_8_line_22 |  | 21 | 85 | 0.063298 | 0.125 | 0.08 | 261 | 0 | 0.364 | 1 | 1 | cs | TRUE
23 | LV_7-2_0_8_line_23 |  | 21 | 151 | 0.30783 | 0.125 | 0.08 | 261 | 0 | 0.364 | 1 | 4 | cs | TRUE
24 | LV_7-2_0_8_line_24 |  | 22 | 23 | 0.0046202 | 0.125 | 0.08 | 261 | 0 | 0.364 | 1 | 1 | cs | TRUE
25 | LV_7-2_0_8_line_25 |  | 22 | 24 | 0.0060818 | 0.125 | 0.08 | 261 | 0 | 0.364 | 1 | 1 | cs | TRUE
26 | LV_7-2_0_8_line_26 |  | 23 | 25 | 0.020146 | 0.125 | 0.08 | 261 | 0 | 0.364 | 1 | 1 | cs | TRUE
27 | LV_7-2_0_8_line_27 |  | 24 | 26 | 0.014533 | 0.125 | 0.08 | 261 | 0 | 0.364 | 1 | 1 | cs | TRUE
28 | LV_7-2_0_8_line_28 |  | 26 | 27 | 0.018861 | 0.125 | 0.08 | 261 | 0 | 0.364 | 1 | 4 | cs | TRUE
29 | LV_7-2_0_8_line_29 |  | 26 | 28 | 0.0297 | 0.125 | 0.08 | 261 | 0 | 0.364 | 1 | 4 | cs | TRUE
30 | LV_7-2_0_8_line_30 |  | 27 | 29 | 0.022673 | 0.125 | 0.08 | 261 | 0 | 0.364 | 1 | 4 | cs | TRUE
31 | LV_7-2_0_8_line_31 |  | 27 | 30 | 0.023549 | 0.125 | 0.08 | 261 | 0 | 0.364 | 1 | 1 | cs | TRUE
32 | LV_7-2_0_8_line_32 |  | 28 | 31 | 0.016079 | 0.125 | 0.08 | 261 | 0 | 0.364 | 1 | 4 | cs | TRUE
33 | LV_7-2_0_8_line_33 |  | 29 | 68 | 0.014903 | 0.125 | 0.08 | 261 | 0 | 0.364 | 1 | 4 | cs | TRUE
34 | LV_7-2_0_8_line_34 |  | 29 | 73 | 0.017865 | 0.125 | 0.08 | 261 | 0 | 0.364 | 1 | 1 | cs | TRUE
35 | LV_7-2_0_8_line_35 |  | 30 | 74 | 0.012518 | 0.125 | 0.08 | 261 | 0 | 0.364 | 1 | 1 | cs | TRUE
36 | LV_7-2_0_8_line_36 |  | 31 | 69 | 0.025234 | 0.125 | 0.08 | 261 | 0 | 0.364 | 1 | 4 | cs | TRUE
37 | LV_7-2_0_8_line_37 |  | 31 | 70 | 0.015141 | 0.125 | 0.08 | 261 | 0 | 0.364 | 1 | 1 | cs | TRUE
38 | LV_7-2_0_8_line_38 |  | 32 | 33 | 0.015673 | 0.125 | 0.08 | 261 | 0 | 0.364 | 1 | 1 | cs | TRUE
39 | LV_7-2_0_8_line_39 |  | 32 | 34 | 0.0097575 | 0.125 | 0.08 | 261 | 0 | 0.364 | 1 | 1 | cs | TRUE
40 | LV_7-2_0_8_line_40 |  | 33 | 35 | 0.012616 | 0.125 | 0.08 | 261 | 0 | 0.364 | 1 | 1 | cs | TRUE
41 | LV_7-2_0_8_line_41 |  | 35 | 36 | 0.0049993 | 0.125 | 0.08 | 261 | 0 | 0.364 | 1 | 1 | cs | TRUE
42 | LV_7-2_0_8_line_42 |  | 36 | 37 | 0.01122 | 0.125 | 0.08 | 261 | 0 | 0.364 | 1 | 1 | cs | TRUE
43 | LV_7-2_0_8_line_43 |  | 37 | 38 | 0.0091935 | 0.125 | 0.08 | 261 | 0 | 0.364 | 1 | 4 | cs | TRUE
44 | LV_7-2_0_8_line_44 |  | 37 | 39 | 0.0057453 | 0.125 | 0.08 | 261 | 0 | 0.364 | 1 | 4 | cs | TRUE
45 | LV_7-2_0_8_line_45 |  | 38 | 68 | 0.0053119 | 0.125 | 0.08 | 261 | 0 | 0.364 | 1 | 4 | cs | TRUE
46 | LV_7-2_0_8_line_46 |  | 40 | 41 | 0.029768 | 0.125 | 0.08 | 261 | 0 | 0.364 | 1 | 1 | cs | TRUE
47 | LV_7-2_0_8_line_47 |  | 40 | 42 | 0.023516 | 0.125 | 0.08 | 261 | 0 | 0.364 | 1 | 1 | cs | TRUE
48 | LV_7-2_0_8_line_48 |  | 40 | 43 | 0.017681 | 0.125 | 0.08 | 261 | 0 | 0.364 | 1 | 1 | cs | TRUE
49 | LV_7-2_0_8_line_49 |  | 41 | 53 | 0.0055681 | 0.125 | 0.08 | 261 | 0 | 0.364 | 1 | 1 | cs | TRUE
50 | LV_7-2_0_8_line_50 |  | 42 | 54 | 0.006739 | 0.125 | 0.08 | 261 | 0 | 0.364 | 1 | 1 | cs | TRUE
51 | LV_7-2_0_8_line_51 |  | 43 | 48 | 0.014781 | 0.125 | 0.08 | 261 | 0 | 0.364 | 1 | 1 | cs | TRUE
52 | LV_7-2_0_8_line_52 |  | 44 | 45 | 0.008024 | 0.125 | 0.08 | 261 | 0 | 0.364 | 1 | 1 | cs | TRUE
53 | LV_7-2_0_8_line_53 |  | 44 | 46 | 0.067255 | 0.125 | 0.08 | 261 | 0 | 0.364 | 1 | 1 | cs | TRUE
54 | LV_7-2_0_8_line_54 |  | 44 | 47 | 0.040391 | 0.125 | 0.08 | 261 | 0 | 0.364 | 1 | 1 | cs | TRUE
55 | LV_7-2_0_8_line_55 |  | 45 | 55 | 0.041531 | 0.125 | 0.08 | 261 | 0 | 0.364 | 1 | 1 | cs | TRUE
56 | LV_7-2_0_8_line_56 |  | 45 | 56 | 0.022589 | 0.125 | 0.08 | 261 | 0 | 0.364 | 1 | 1 | cs | TRUE
57 | LV_7-2_0_8_line_57 |  | 46 | 48 | 0.012255 | 0.125 | 0.08 | 261 | 0 | 0.364 | 1 | 1 | cs | TRUE
58 | LV_7-2_0_8_line_58 |  | 46 | 49 | 0.010303 | 0.125 | 0.08 | 261 | 0 | 0.364 | 1 | 1 | cs | TRUE
59 | LV_7-2_0_8_line_59 |  | 47 | 57 | 0.029188 | 0.125 | 0.08 | 261 | 0 | 0.364 | 1 | 1 | cs | TRUE
60 | LV_7-2_0_8_line_60 |  | 49 | 58 | 0.00031555 | 0.125 | 0.08 | 261 | 0 | 0.364 | 1 | 1 | cs | TRUE
61 | LV_7-2_0_8_line_61 |  | 50 | 51 | 0.045462 | 0.125 | 0.08 | 261 | 0 | 0.364 | 1 | 1 | cs | TRUE
62 | LV_7-2_0_8_line_62 |  | 50 | 52 | 0.067261 | 0.125 | 0.08 | 261 | 0 | 0.364 | 1 | 1 | cs | TRUE
63 | LV_7-2_0_8_line_63 |  | 51 | 54 | 0.0054958 | 0.125 | 0.08 | 261 | 0 | 0.364 | 1 | 1 | cs | TRUE
64 | LV_7-2_0_8_line_64 |  | 52 | 66 | 0.027562 | 0.125 | 0.08 | 261 | 0 | 0.364 | 1 | 1 | cs | TRUE
65 | LV_7-2_0_8_line_65 |  | 55 | 82 | 0.017373 | 0.125 | 0.08 | 261 | 0 | 0.364 | 1 | 1 | cs | TRUE
66 | LV_7-2_0_8_line_66 |  | 55 | 83 | 0.037542 | 0.125 | 0.08 | 261 | 0 | 0.364 | 1 | 1 | cs | TRUE
67 | LV_7-2_0_8_line_67 |  | 57 | 81 | 0.01631 | 0.125 | 0.08 | 261 | 0 | 0.364 | 1 | 1 | cs | TRUE
68 | LV_7-2_0_8_line_68 |  | 57 | 72 | 0.027112 | 0.125 | 0.08 | 261 | 0 | 0.364 | 1 | 1 | cs | TRUE
69 | LV_7-2_0_8_line_69 |  | 59 | 60 | 0.053394 | 0.125 | 0.08 | 261 | 0 | 0.364 | 1 | 1 | cs | TRUE
70 | LV_7-2_0_8_line_70 |  | 60 | 61 | 0.07147 | 0.125 | 0.08 | 261 | 0 | 0.364 | 1 | 1 | cs | TRUE
71 | LV_7-2_0_8_line_71 |  | 61 | 62 | 0.13076 | 0.125 | 0.08 | 261 | 0 | 0.364 | 1 | 1 | cs | TRUE
72 | LV_7-2_0_8_line_72 |  | 62 | 84 | 0.014612 | 0.125 | 0.08 | 261 | 0 | 0.364 | 1 | 1 | cs | TRUE
73 | LV_7-2_0_8_line_73 |  | 62 | 85 | 0.14319 | 0.125 | 0.08 | 261 | 0 | 0.364 | 1 | 1 | cs | TRUE
74 | LV_7-2_0_8_line_74 |  | 63 | 64 | 0.020689 | 0.125 | 0.08 | 261 | 0 | 0.364 | 1 | 1 | cs | TRUE
75 | LV_7-2_0_8_line_75 |  | 63 | 65 | 0.014647 | 0.125 | 0.08 | 261 | 0 | 0.364 | 1 | 1 | cs | TRUE
76 | LV_7-2_0_8_line_76 |  | 64 | 67 | 0.0023389 | 0.125 | 0.08 | 261 | 0 | 0.364 | 1 | 1 | cs | TRUE
77 | LV_7-2_0_8_line_77 |  | 65 | 171 | 0.0029019 | 0.125 | 0.08 | 261 | 0 | 0.364 | 1 | 1 | cs | TRUE
78 | LV_7-2_0_8_line_78 |  | 66 | 67 | 6.6153e-05 | 0.125 | 0.08 | 261 | 0 | 0.364 | 1 | 1 | cs | TRUE
79 | LV_7-2_0_8_line_79 |  | 69 | 71 | 0.023016 | 0.125 | 0.08 | 261 | 0 | 0.364 | 1 | 1 | cs | TRUE
80 | LV_7-2_0_8_line_80 |  | 69 | 72 | 0.032473 | 0.125 | 0.08 | 261 | 0 | 0.364 | 1 | 2 | cs | TRUE
81 | LV_7-2_0_8_line_81 |  | 73 | 79 | 0.007933 | 0.125 | 0.08 | 261 | 0 | 0.364 | 1 | 1 | cs | TRUE
82 | LV_7-2_0_8_line_82 |  | 74 | 78 | 0.039514 | 0.125 | 0.08 | 261 | 0 | 0.364 | 1 | 1 | cs | TRUE
83 | LV_7-2_0_8_line_83 |  | 74 | 75 | 0.018635 | 0.125 | 0.08 | 261 | 0 | 0.364 | 1 | 1 | cs | TRUE
84 | LV_7-2_0_8_line_84 |  | 75 | 76 | 0.006357 | 0.125 | 0.08 | 261 | 0 | 0.364 | 1 | 1 | cs | TRUE
85 | LV_7-2_0_8_line_85 |  | 76 | 77 | 0.0049236 | 0.125 | 0.08 | 261 | 0 | 0.364 | 1 | 1 | cs | TRUE
86 | LV_7-2_0_8_line_86 |  | 79 | 80 | 0.001406 | 0.125 | 0.08 | 261 | 0 | 0.364 | 1 | 1 | cs | TRUE
87 | LV_7-2_0_8_line_87 |  | 82 | 161 | 0.0042997 | 0.125 | 0.08 | 261 | 0 | 0.364 | 1 | 1 | cs | TRUE
88 | LV_7-2_0_8_line_88 |  | 83 | 156 | 0.0061428 | 0.125 | 0.08 | 261 | 0 | 0.364 | 1 | 1 | cs | TRUE
89 | LV_7-2_0_8_line_89 |  | 83 | 157 | 0.0069118 | 0.125 | 0.08 | 261 | 0 | 0.364 | 1 | 1 | cs | TRUE
90 | LV_7-2_0_8_line_90 |  | 83 | 153 | 0.28767 | 0.125 | 0.08 | 261 | 0 | 0.364 | 1 | 1 | cs | TRUE
91 | LV_7-2_0_8_line_91 |  | 86 | 87 | 0.041225 | 0.125 | 0.08 | 261 | 0 | 0.364 | 1 | 4 | cs | TRUE
92 | LV_7-2_0_8_line_92 |  | 86 | 88 | 0.18285 | 0.125 | 0.08 | 261 | 0 | 0.364 | 1 | 4 | cs | TRUE
93 | LV_7-2_0_8_line_93 |  | 87 | 89 | 0.025007 | 0.125 | 0.08 | 261 | 0 | 0.364 | 1 | 4 | cs | TRUE
94 | LV_7-2_0_8_line_94 |  | 88 | 90 | 0.021388 | 0.125 | 0.08 | 261 | 0 | 0.364 | 1 | 4 | cs | TRUE
95 | LV_7-2_0_8_line_95 |  | 89 | 91 | 0.027484 | 0.125 | 0.08 | 261 | 0 | 0.364 | 1 | 4 | cs | TRUE
96 | LV_7-2_0_8_line_96 |  | 90 | 92 | 0.021571 | 0.125 | 0.08 | 261 | 0 | 0.364 | 1 | 4 | cs | TRUE
97 | LV_7-2_0_8_line_97 |  | 91 | 93 | 0.10213 | 0.125 | 0.08 | 261 | 0 | 0.364 | 1 | 4 | cs | TRUE
98 | LV_7-2_0_8_line_98 |  | 91 | 94 | 0.024163 | 0.125 | 0.08 | 261 | 0 | 0.364 | 1 | 1 | cs | TRUE
99 | LV_7-2_0_8_line_99 |  | 92 | 128 | 0.016182 | 0.125 | 0.08 | 261 | 0 | 0.364 | 1 | 4 | cs | TRUE
100 | LV_7-2_0_8_line_100 |  | 92 | 127 | 0.0048575 | 0.125 | 0.08 | 261 | 0 | 0.364 | 1 | 4 | cs | TRUE
101 | LV_7-2_0_8_line_101 |  | 93 | 97 | 0.040555 | 0.125 | 0.08 | 261 | 0 | 0.364 | 1 | 1 | cs | TRUE
102 | LV_7-2_0_8_line_102 |  | 93 | 98 | 0.015617 | 0.125 | 0.08 | 261 | 0 | 0.364 | 1 | 1 | cs | TRUE
103 | LV_7-2_0_8_line_103 |  | 93 | 95 | 0.003411 | 0.125 | 0.08 | 261 | 0 | 0.364 | 1 | 4 | cs | TRUE
104 | LV_7-2_0_8_line_104 |  | 95 | 96 | 0.0033974 | 0.125 | 0.08 | 261 | 0 | 0.364 | 1 | 4 | cs | TRUE
105 | LV_7-2_0_8_line_105 |  | 96 | 101 | 0.0080562 | 0.125 | 0.08 | 261 | 0 | 0.364 | 1 | 4 | cs | TRUE
106 | LV_7-2_0_8_line_106 |  | 97 | 99 | 0.036403 | 0.125 | 0.08 | 261 | 0 | 0.364 | 1 | 1 | cs | TRUE
107 | LV_7-2_0_8_line_107 |  | 99 | 100 | 0.0085617 | 0.125 | 0.08 | 261 | 0 | 0.364 | 1 | 1 | cs | TRUE
108 | LV_7-2_0_8_line_108 |  | 101 | 102 | 0.011282 | 0.125 | 0.08 | 261 | 0 | 0.364 | 1 | 4 | cs | TRUE
109 | LV_7-2_0_8_line_109 |  | 102 | 103 | 0.012046 | 0.125 | 0.08 | 261 | 0 | 0.364 | 1 | 4 | cs | TRUE
110 | LV_7-2_0_8_line_110 |  | 103 | 104 | 0.054858 | 0.125 | 0.08 | 261 | 0 | 0.364 | 1 | 4 | cs | TRUE
111 | LV_7-2_0_8_line_111 |  | 104 | 105 | 0.00085574 | 0.125 | 0.08 | 261 | 0 | 0.364 | 1 | 4 | cs | TRUE
112 | LV_7-2_0_8_line_112 |  | 105 | 130 | 0.0083123 | 0.125 | 0.08 | 261 | 0 | 0.364 | 1 | 4 | cs | TRUE
113 | LV_7-2_0_8_line_113 |  | 106 | 107 | 0.054404 | 0.125 | 0.08 | 261 | 0 | 0.364 | 1 | 1 | cs | TRUE
114 | LV_7-2_0_8_line_114 |  | 107 | 149 | 0.0070069 | 0.125 | 0.08 | 261 | 0 | 0.364 | 1 | 1 | cs | TRUE
115 | LV_7-2_0_8_line_115 |  | 108 | 109 | 0.0072253 | 0.125 | 0.08 | 261 | 0 | 0.364 | 1 | 1 | cs | TRUE
116 | LV_7-2_0_8_line_116 |  | 108 | 110 | 0.0024986 | 0.125 | 0.08 | 261 | 0 | 0.364 | 1 | 1 | cs | TRUE
117 | LV_7-2_0_8_line_117 |  | 109 | 111 | 0.0058036 | 0.125 | 0.08 | 261 | 0 | 0.364 | 1 | 1 | cs | TRUE
118 | LV_7-2_0_8_line_118 |  | 110 | 112 | 0.0063314 | 0.125 | 0.08 | 261 | 0 | 0.364 | 1 | 1 | cs | TRUE
119 | LV_7-2_0_8_line_119 |  | 111 | 113 | 0.013074 | 0.125 | 0.08 | 261 | 0 | 0.364 | 1 | 1 | cs | TRUE
120 | LV_7-2_0_8_line_120 |  | 113 | 114 | 0.0031618 | 0.125 | 0.08 | 261 | 0 | 0.364 | 1 | 1 | cs | TRUE
121 | LV_7-2_0_8_line_121 |  | 114 | 115 | 0.0073888 | 0.125 | 0.08 | 261 | 0 | 0.364 | 1 | 1 | cs | TRUE
122 | LV_7-2_0_8_line_122 |  | 115 | 116 | 0.0027614 | 0.125 | 0.08 | 261 | 0 | 0.364 | 1 | 1 | cs | TRUE
123 | LV_7-2_0_8_line_123 |  | 116 | 123 | 0.021983 | 0.125 | 0.08 | 261 | 0 | 0.364 | 1 | 2 | cs | TRUE
124 | LV_7-2_0_8_line_124 |  | 117 | 118 | 0.007899 | 0.125 | 0.08 | 261 | 0 | 0.364 | 1 | 1 | cs | TRUE
125 | LV_7-2_0_8_line_125 |  | 117 | 119 | 0.016881 | 0.125 | 0.08 | 261 | 0 | 0.364 | 1 | 1 | cs | TRUE
126 | LV_7-2_0_8_line_126 |  | 118 | 120 | 0.021298 | 0.125 | 0.08 | 261 | 0 | 0.364 | 1 | 1 | cs | TRUE
127 | LV_7-2_0_8_line_127 |  | 119 | 121 | 0.011208 | 0.125 | 0.08 | 261 | 0 | 0.364 | 1 | 1 | cs | TRUE
128 | LV_7-2_0_8_line_128 |  | 120 | 122 | 0.0065857 | 0.125 | 0.08 | 261 | 0 | 0.364 | 1 | 1 | cs | TRUE
129 | LV_7-2_0_8_line_129 |  | 121 | 125 | 0.0013074 | 0.125 | 0.08 | 261 | 0 | 0.364 | 1 | 1 | cs | TRUE
130 | LV_7-2_0_8_line_130 |  | 123 | 124 | 0.0031234 | 0.125 | 0.08 | 261 | 0 | 0.364 | 1 | 4 | cs | TRUE
131 | LV_7-2_0_8_line_131 |  | 124 | 126 | 0.024673 | 0.125 | 0.08 | 261 | 0 | 0.364 | 1 | 4 | cs | TRUE
132 | LV_7-2_0_8_line_132 |  | 125 | 129 | 0.013591 | 0.125 | 0.08 | 261 | 0 | 0.364 | 1 | 4 | cs | TRUE
133 | LV_7-2_0_8_line_133 |  | 126 | 127 | 0.022973 | 0.125 | 0.08 | 261 | 0 | 0.364 | 1 | 4 | cs | TRUE
134 | LV_7-2_0_8_line_134 |  | 128 | 129 | 0.01835 | 0.125 | 0.08 | 261 | 0 | 0.364 | 1 | 4 | cs | TRUE
135 | LV_7-2_0_8_line_135 |  | 130 | 131 | 0.012689 | 0.125 | 0.08 | 261 | 0 | 0.364 | 1 | 4 | cs | TRUE
136 | LV_7-2_0_8_line_136 |  | 131 | 132 | 0.023661 | 0.125 | 0.08 | 261 | 0 | 0.364 | 1 | 4 | cs | TRUE
137 | LV_7-2_0_8_line_137 |  | 132 | 133 | 0.0043969 | 0.125 | 0.08 | 261 | 0 | 0.364 | 1 | 4 | cs | TRUE
138 | LV_7-2_0_8_line_138 |  | 132 | 134 | 0.016807 | 0.125 | 0.08 | 261 | 0 | 0.364 | 1 | 1 | cs | TRUE
139 | LV_7-2_0_8_line_139 |  | 133 | 135 | 0.021355 | 0.125 | 0.08 | 261 | 0 | 0.364 | 1 | 4 | cs | TRUE
140 | LV_7-2_0_8_line_140 |  | 134 | 136 | 0.018607 | 0.125 | 0.08 | 261 | 0 | 0.364 | 1 | 1 | cs | TRUE
141 | LV_7-2_0_8_line_141 |  | 135 | 137 | 0.026989 | 0.125 | 0.08 | 261 | 0 | 0.364 | 1 | 4 | cs | TRUE
142 | LV_7-2_0_8_line_142 |  | 136 | 139 | 0.0043328 | 0.125 | 0.08 | 261 | 0 | 0.364 | 1 | 1 | cs | TRUE
143 | LV_7-2_0_8_line_143 |  | 137 | 138 | 0.0048537 | 0.125 | 0.08 | 261 | 0 | 0.364 | 1 | 4 | cs | TRUE
144 | LV_7-2_0_8_line_144 |  | 138 | 144 | 0.013145 | 0.125 | 0.08 | 261 | 0 | 0.364 | 1 | 4 | cs | TRUE
145 | LV_7-2_0_8_line_145 |  | 139 | 140 | 0.036058 | 0.125 | 0.08 | 261 | 0 | 0.364 | 1 | 1 | cs | TRUE
146 | LV_7-2_0_8_line_146 |  | 141 | 142 | 0.0085177 | 0.125 | 0.08 | 261 | 0 | 0.364 | 1 | 1 | cs | TRUE
147 | LV_7-2_0_8_line_147 |  | 142 | 143 | 0.024779 | 0.125 | 0.08 | 261 | 0 | 0.364 | 1 | 1 | cs | TRUE
148 | LV_7-2_0_8_line_148 |  | 143 | 144 | 0.011266 | 0.125 | 0.08 | 261 | 0 | 0.364 | 1 | 1 | cs | TRUE
149 | LV_7-2_0_8_line_149 |  | 144 | 145 | 0.006952 | 0.125 | 0.08 | 261 | 0 | 0.364 | 1 | 4 | cs | TRUE
150 | LV_7-2_0_8_line_150 |  | 145 | 146 | 0.029779 | 0.125 | 0.08 | 261 | 0 | 0.364 | 1 | 4 | cs | TRUE
151 | LV_7-2_0_8_line_151 |  | 145 | 147 | 0.030507 | 0.125 | 0.08 | 261 | 0 | 0.364 | 1 | 1 | cs | TRUE
152 | LV_7-2_0_8_line_152 |  | 146 | 151 | 0.099943 | 0.125 | 0.08 | 261 | 0 | 0.364 | 1 | 4 | cs | TRUE
153 | LV_7-2_0_8_line_153 |  | 147 | 150 | 0.035752 | 0.125 | 0.08 | 261 | 0 | 0.364 | 1 | 1 | cs | TRUE
154 | LV_7-2_0_8_line_154 |  | 148 | 149 | 0.034817 | 0.125 | 0.08 | 261 | 0 | 0.364 | 1 | 1 | cs | TRUE
155 | LV_7-2_0_8_line_155 |  | 148 | 150 | 0.054887 | 0.125 | 0.08 | 261 | 0 | 0.364 | 1 | 1 | cs | TRUE
156 | LV_7-2_0_8_line_156 |  | 152 | 153 | 0.029923 | 0.125 | 0.08 | 261 | 0 | 0.364 | 1 | 1 | cs | TRUE
157 | LV_7-2_0_8_line_157 |  | 153 | 154 | 0.036574 | 0.125 | 0.08 | 261 | 0 | 0.364 | 1 | 1 | cs | TRUE
158 | LV_7-2_0_8_line_158 |  | 154 | 155 | 0.011535 | 0.125 | 0.08 | 261 | 0 | 0.364 | 1 | 1 | cs | TRUE
159 | LV_7-2_0_8_line_159 |  | 155 | 158 | 0.0048953 | 0.125 | 0.08 | 261 | 0 | 0.364 | 1 | 1 | cs | TRUE
160 | LV_7-2_0_8_line_160 |  | 156 | 159 | 0.018882 | 0.125 | 0.08 | 261 | 0 | 0.364 | 1 | 1 | cs | TRUE
161 | LV_7-2_0_8_line_161 |  | 157 | 160 | 0.026764 | 0.125 | 0.08 | 261 | 0 | 0.364 | 1 | 1 | cs | TRUE
162 | LV_7-2_0_8_line_162 |  | 158 | 162 | 0.022292 | 0.125 | 0.08 | 261 | 0 | 0.364 | 1 | 1 | cs | TRUE
163 | LV_7-2_0_8_line_163 |  | 159 | 166 | 0.0032249 | 0.125 | 0.08 | 261 | 0 | 0.364 | 1 | 1 | cs | TRUE
164 | LV_7-2_0_8_line_164 |  | 160 | 163 | 0.0066873 | 0.125 | 0.08 | 261 | 0 | 0.364 | 1 | 1 | cs | TRUE
165 | LV_7-2_0_8_line_165 |  | 161 | 168 | 0.014514 | 0.125 | 0.08 | 261 | 0 | 0.364 | 1 | 1 | cs | TRUE
166 | LV_7-2_0_8_line_166 |  | 163 | 164 | 0.0087473 | 0.125 | 0.08 | 261 | 0 | 0.364 | 1 | 1 | cs | TRUE
167 | LV_7-2_0_8_line_167 |  | 164 | 165 | 0.005235 | 0.125 | 0.08 | 261 | 0 | 0.364 | 1 | 1 | cs | TRUE
168 | LV_7-2_0_8_line_168 |  | 166 | 167 | 0.0065655 | 0.125 | 0.08 | 261 | 0 | 0.364 | 1 | 1 | cs | TRUE
169 | LV_7-2_0_8_line_169 |  | 168 | 169 | 0.0033931 | 0.125 | 0.08 | 261 | 0 | 0.364 | 1 | 1 | cs | TRUE
170 | LV_7-2_0_8_line_170 |  | 169 | 170 | 0.0030454 | 0.125 | 0.08 | 261 | 0 | 0.364 | 1 | 1 | cs | TRUE
171 | LV_7-2_0_8_line_171 |  | 170 | 173 | 0.0053274 | 0.125 | 0.08 | 261 | 0 | 0.364 | 1 | 1 | cs | TRUE
172 | LV_7-2_0_8_line_172 |  | 171 | 172 | 0.0082522 | 0.125 | 0.08 | 261 | 0 | 0.364 | 1 | 1 | cs | TRUE

## trafo
| name | std_type | hv_bus | lv_bus | sn_mva | vn_hv_kv | vn_lv_kv | vk_percent | vkr_percent | pfe_kw | i0_percent | shift_degree | tap_side | tap_neutral | tap_min | tap_max | tap_step_percent | tap_step_degree | tap_pos | tap_phase_shifter | parallel | df | in_service
0 | LV_7-2_0_8_trafo_58 | 0.63 MVA 20/0.4 kV | 174 | 18 | 0.63 | 20 | 0.4 | 6 | 1.206 | 1.65 | 0.2619 | 150 | hv | 0 | -2 | 2 | 2.5 | 0 | 0 | FALSE | 1 | 1 | TRUE

## line_geodata
| x0 | y0 | x1 | y1 | x2 | y2 | x3 | y3 | x4 | y4 | x5 | y5 | x6 | y6 | x7 | y7 | x8 | y8 | x9 | y9 | x10 | y10 | x11 | y11 | x12 | y12 | x13 | y13 | x14 | y14 | x15 | y15 | x16 | y16 | x17 | y17 | x18 | y18
0 | 2677476.8665 | 1231043.8708 | 2677480.32 | 1231040.38 | 2677485.7097 | 1231036.8664
1 | 2677470.5569 | 1231050.2484 | 2677476.8665 | 1231043.8708
2 | 2677508.5955 | 1231024.3902 | 2677500.6426 | 1231028.1254 | 2677492.2754 | 1231032.586 | 2677485.7097 | 1231036.8664
3 | 2677467.6796 | 1231053.0796 | 2677470.5569 | 1231050.2484
4 | 2677470.5569 | 1231050.2484 | 2677462.6807 | 1231039.7053 | 2677460.7199 | 1231029.0863
5 | 2677508.5955 | 1231024.3902 | 2677515.4874 | 1231021.1533
6 | 2677467.6796 | 1231053.0796 | 2677461.8459 | 1231073.6948
7 | 2677467.6796 | 1231053.0796 | 2677461.273 | 1231061.67
8 | 2677465.5548 | 1231006.32 | 2677459.3838 | 1231021.8502 | 2677460.7199 | 1231029.0863
9 | 2677515.4874 | 1231021.1533 | 2677522.2024 | 1231017.9995 | 2677532.6318 | 1231015.7116 | 2677543.2957 | 1231014.6055 | 2677547.852 | 1231015.0535
10 | 2677465.5548 | 1231006.32 | 2677469.5488 | 1230990.9898
11 | 2677551.6395 | 1231015.4259 | 2677547.852 | 1231015.0535
12 | 2677524.2942 | 1230988.7388 | 2677536.7455 | 1230991.4511
13 | 2677524.2942 | 1230988.7388 | 2677520.2147 | 1230987.8502
14 | 2677507.9078 | 1230960.6407 | 2677504.2656 | 1230984.3761 | 2677520.2147 | 1230987.8502
15 | 2677526.3133 | 1230949.0505 | 2677507.9078 | 1230960.6407
16 | 2677526.3133 | 1230949.0505 | 2677545.1207 | 1230963.7505
17 | 2677545.3992 | 1230963.9682 | 2677545.1207 | 1230963.7505
18 | 2677492.2741 | 1231303.9487 | 2677488.5049 | 1231304.3332 | 2677485.359 | 1231309.7626 | 2677476.6379 | 1231324.559 | 2677464.7989 | 1231313.5862 | 2677479.6456 | 1231258.2641 | 2677482.5082 | 1231251.9729
19 | 2677594.8767 | 1231154.4291 | 2677588.405 | 1231147.729 | 2677567.064 | 1231165.4849 | 2677554.4191 | 1231178.54 | 2677516.538 | 1231216.5053 | 2677515.714 | 1231215.8052 | 2677484.519 | 1231247.5537 | 2677482.5082 | 1231251.9729
20 | 2677492.2741 | 1231303.9487 | 2676910.4059 | 1231408.6663
21 | 2677587.9912 | 1231057.1346 | 2677594.8767 | 1231154.4291
22 | 2676910.4059 | 1231408.6663 | 2676885.0007 | 1231400.0875 | 2676849.9007 | 1231390.1352
23 | 2676823.3376 | 1231688.109 | 2676843.4 | 1231648.2522 | 2676848.1658 | 1231634.0374 | 2676859.1894 | 1231594.4863 | 2676861.1143 | 1231586.1944 | 2676894.1177 | 1231477.5026 | 2676922.7824 | 1231410.9391 | 2676910.4059 | 1231408.6663
24 | 2677561.2724 | 1230976.3747 | 2677564.9126 | 1230979.22
25 | 2677569.6686 | 1230983.0101 | 2677567.1245 | 1230980.9488 | 2677564.9126 | 1230979.22
26 | 2677561.2724 | 1230976.3747 | 2677545.3992 | 1230963.9682
27 | 2677580.9605 | 1230992.1592 | 2677569.6686 | 1230983.0101
28 | 2677580.9605 | 1230992.1592 | 2677595.3049 | 1231004.4547
29 | 2677580.9605 | 1230992.1592 | 2677602.5877 | 1230971.8037
30 | 2677595.3049 | 1231004.4547 | 2677601.0242 | 1231013.1019 | 2677602.4703 | 1231025.3291
31 | 2677595.3049 | 1231004.4547 | 2677605.3676 | 1230998.3485 | 2677614.0128 | 1230990.3493
32 | 2677614.296 | 1230960.7839 | 2677602.5877 | 1230971.8037
33 | 2677602.4703 | 1231025.3291 | 2677597.9674 | 1231039.5356
34 | 2677602.4703 | 1231025.3291 | 2677611.1093 | 1231027.3209 | 2677619.0504 | 1231023.0868
35 | 2677623.201 | 1230981.8478 | 2677614.0128 | 1230990.3493
36 | 2677614.296 | 1230960.7839 | 2677596.81 | 1230942.5433
37 | 2677614.296 | 1230960.7839 | 2677624.6878 | 1230949.7716
38 | 2677560.3312 | 1231019.6983 | 2677563.6562 | 1231022.0983 | 2677569.0003 | 1231028.161 | 2677571.0743 | 1231030.9684
39 | 2677551.6395 | 1231015.4259 | 2677557.6008 | 1231017.7275 | 2677560.3312 | 1231019.6983
40 | 2677571.0743 | 1231030.9684 | 2677578.5707 | 1231041.1152
41 | 2677581.5414 | 1231045.1362 | 2677578.5707 | 1231041.1152
42 | 2677590.4583 | 1231051.946 | 2677581.5414 | 1231045.1362
43 | 2677590.4583 | 1231051.946 | 2677595.2176 | 1231044.0803
44 | 2677590.4583 | 1231051.946 | 2677587.9912 | 1231057.1346
45 | 2677595.2176 | 1231044.0803 | 2677597.9674 | 1231039.5356
46 | 2677606.378 | 1230764.3468 | 2677620.8503 | 1230765.1473 | 2677635.4062 | 1230769.7749
47 | 2677606.378 | 1230764.3468 | 2677620.7709 | 1230745.7499
48 | 2677606.378 | 1230764.3468 | 2677596.8169 | 1230779.2202
49 | 2677635.4062 | 1230769.7749 | 2677639.6332 | 1230771.1187 | 2677640.6257 | 1230771.6642
50 | 2677624.8955 | 1230740.4206 | 2677620.7709 | 1230745.7499
51 | 2677588.824 | 1230791.6541 | 2677596.8169 | 1230779.2202
52 | 2677610.6234 | 1230844.7013 | 2677616.2982 | 1230850.3904
53 | 2677583.2177 | 1230802.415 | 2677575.5405 | 1230805.0499 | 2677582.5885 | 1230810.579 | 2677578.4088 | 1230816.8509 | 2677600.6721 | 1230834.7091 | 2677610.6234 | 1230844.7013
54 | 2677610.6234 | 1230844.7013 | 2677583.0754 | 1230874.2398
55 | 2677616.2982 | 1230850.3904 | 2677625.1655 | 1230859.2788 | 2677641.5238 | 1230873.9801 | 2677647.3806 | 1230877.9037
56 | 2677616.2982 | 1230850.3904 | 2677598.5566 | 1230864.3732
57 | 2677583.2177 | 1230802.415 | 2677584.1572 | 1230798.9137 | 2677588.824 | 1230791.6541
58 | 2677583.2177 | 1230802.415 | 2677583.8787 | 1230804.5806 | 2677590.6069 | 1230808.98
59 | 2677601.3433 | 1230897.0047 | 2677583.0754 | 1230874.2398
60 | 2677590.871 | 1230809.1527 | 2677590.6069 | 1230808.98
61 | 2677656.5536 | 1230700.4916 | 2677630.7171 | 1230732.8986 | 2677628.2592 | 1230736.0744
62 | 2677656.5536 | 1230700.4916 | 2677678.1597 | 1230717.0739 | 2677684.0147 | 1230709.5564 | 2677692.605 | 1230698.5055 | 2677705.5837 | 1230708.6931
63 | 2677624.8955 | 1230740.4206 | 2677628.2592 | 1230736.0744
64 | 2677705.5837 | 1230708.6931 | 2677718.2099 | 1230718.6093 | 2677711.1243 | 1230727.6764
65 | 2677647.3806 | 1230877.9037 | 2677637.0102 | 1230891.8415
66 | 2677647.3806 | 1230877.9037 | 2677666.3029 | 1230890.5705 | 2677662.8128 | 1230904.9236
67 | 2677601.3433 | 1230897.0047 | 2677588.4427 | 1230906.9841
68 | 2677618.3291 | 1230918.1741 | 2677601.3433 | 1230897.0047
69 | 2676634.4876 | 1231247.4034 | 2676664.5558 | 1231236.3969 | 2676676.7857 | 1231233.6305 | 2676685.6134 | 1231233.2505
70 | 2676756.3538 | 1231242.1961 | 2676714.3957 | 1231235.0053 | 2676701.663 | 1231233.3066 | 2676689.1079 | 1231233.1001 | 2676685.6134 | 1231233.2505
71 | 2676756.3538 | 1231242.1961 | 2676755.5937 | 1231251.2035 | 2676757.619 | 1231290.2562 | 2676760.9627 | 1231314.6048 | 2676753.4926 | 1231327.0947 | 2676713.9032 | 1231345.3296
72 | 2676713.9032 | 1231345.3296 | 2676700.0761 | 1231350.0541
73 | 2676849.9007 | 1231390.1352 | 2676713.9032 | 1231345.3296
74 | 2677709.6435 | 1230729.5715 | 2677704.328 | 1230736.3733 | 2677703.8815 | 1230736.9234 | 2677702.564 | 1230738.6185 | 2677702.04 | 1230739.301 | 2677696.9018 | 1230745.8717
75 | 2677696.9018 | 1230745.8717 | 2677687.8885 | 1230757.4173
76 | 2677709.6435 | 1230729.5715 | 2677711.0836 | 1230727.7286
77 | 2677687.8885 | 1230757.4173 | 2677685.6179 | 1230755.6104
78 | 2677711.1243 | 1230727.6764 | 2677711.0836 | 1230727.7286
79 | 2677596.81 | 1230942.5433 | 2677590.1827 | 1230948.9056 | 2677579.5507 | 1230940.0053
80 | 2677596.81 | 1230942.5433 | 2677618.3291 | 1230918.1741
81 | 2677619.0504 | 1231023.0868 | 2677626.0506 | 1231019.3543
82 | 2677623.201 | 1230981.8478 | 2677635.6483 | 1230993.8295 | 2677644.6245 | 1230996.682 | 2677649.7283 | 1230984.9238
83 | 2677623.201 | 1230981.8478 | 2677636.8792 | 1230969.1926
84 | 2677636.8792 | 1230969.1926 | 2677641.5454 | 1230964.8754
85 | 2677645.1595 | 1230961.5317 | 2677641.5454 | 1230964.8754
86 | 2677626.0506 | 1231019.3543 | 2677627.2913 | 1231018.6928
87 | 2677634.4435 | 1230895.2911 | 2677637.0102 | 1230891.8415
88 | 2677662.8128 | 1230904.9236 | 2677659.0646 | 1230905.9976 | 2677658.4024 | 1230908.1414
89 | 2677662.8128 | 1230904.9236 | 2677669.2533 | 1230907.4323
90 | 2677662.8128 | 1230904.9236 | 2677666.3029 | 1230890.5705 | 2677683.3996 | 1230899.7556 | 2677735.2993 | 1230921.8155 | 2677745.4653 | 1230926.9407 | 2677753.5271 | 1230930.215 | 2677756.2142 | 1230926.8812 | 2677759.8867 | 1230924.6499 | 2677764.1016 | 1230923.8045 | 2677768.35 | 1230924.4494 | 2677772.77 | 1230927.0311 | 2677775.7682 | 1230931.1843 | 2677776.8311 | 1230936.2016 | 2677775.7659 | 1230941.2022 | 2677781.4392 | 1230943.5113 | 2677809.5369 | 1230958.8115 | 2677816.2539 | 1230962.4018 | 2677820.2861 | 1230964.5116 | 2677898.6413 | 1231006.8552
91 | 2676458.5496 | 1232025.0979 | 2676494.4517 | 1232004.8362
92 | 2676458.5496 | 1232025.0979 | 2676454.7064 | 1232027.2668 | 2676419.9627 | 1232042.4861 | 2676384.1492 | 1232054.334 | 2676342.7428 | 1232072.4034 | 2676320.9091 | 1232082.4967 | 2676302.8434 | 1232092.8608 | 2676290.4868 | 1232095.8978
93 | 2676516.2298 | 1231992.5456 | 2676494.4517 | 1232004.8362
94 | 2676269.7973 | 1232101.3132 | 2676281.5189 | 1232098.1019 | 2676290.4868 | 1232095.8978
95 | 2676515.527 | 1231972.434 | 2676506.9335 | 1231978.1606 | 2676514.3094 | 1231988.7739 | 2676516.2298 | 1231992.5456
96 | 2676248.9925 | 1232107.013 | 2676269.7973 | 1232101.3132
97 | 2676515.527 | 1231972.434 | 2676517.5456 | 1231973.872 | 2676520.5957 | 1231976.3685 | 2676529.939 | 1231972.9865 | 2676567.2501 | 1231947.2381 | 2676594.2331 | 1231930.1963 | 2676601.9367 | 1231926.5374
98 | 2676515.527 | 1231972.434 | 2676507.6101 | 1231966.7838 | 2676496.1308 | 1231960.1983 | 2676494.9892 | 1231959.8189
99 | 2676248.9925 | 1232107.013 | 2676249.2903 | 1232123.1918
100 | 2676248.9925 | 1232107.013 | 2676244.2761 | 1232108.1751
101 | 2676578.2803 | 1231894.0551 | 2676587.2956 | 1231902.0322 | 2676595.0595 | 1231914.2627 | 2676601.9367 | 1231926.5374
102 | 2676601.9367 | 1231926.5374 | 2676616.2251 | 1231920.2331
103 | 2676603.6023 | 1231929.5165 | 2676601.9367 | 1231926.5374
104 | 2676603.6023 | 1231929.5165 | 2676606.7386 | 1231928.2102
105 | 2676606.7386 | 1231928.2102 | 2676614.1755 | 1231925.1127
106 | 2676578.2803 | 1231894.0551 | 2676557.5072 | 1231905.8067 | 2676547.2431 | 1231913.0048
107 | 2676547.2431 | 1231913.0048 | 2676540.2334 | 1231917.9208
108 | 2676624.5905 | 1231920.7749 | 2676614.1755 | 1231925.1127
109 | 2676635.7107 | 1231916.1433 | 2676624.5905 | 1231920.7749
110 | 2676635.7107 | 1231916.1433 | 2676633.004 | 1231908.7478 | 2676637.0885 | 1231895.6249 | 2676645.1101 | 1231885.5214 | 2676655.8835 | 1231877.5548 | 2676662.2014 | 1231874.6854
111 | 2676662.2014 | 1231874.6854 | 2676662.9806 | 1231874.3316
112 | 2676670.5489 | 1231870.8943 | 2676662.9806 | 1231874.3316
113 | 2676752.7679 | 1231861.5812 | 2676742.3866 | 1231869.7764 | 2676719.1125 | 1231883.3965 | 2676706.1655 | 1231889.257
114 | 2676752.7679 | 1231861.5812 | 2676758.2676 | 1231857.2395
115 | 2676145.0965 | 1232142.0874 | 2676141.4285 | 1232143.5484 | 2676138.6864 | 1232145.3427
116 | 2676136.5956 | 1232146.7108 | 2676138.6864 | 1232145.3427
117 | 2676145.0965 | 1232142.0874 | 2676150.4881 | 1232139.9398
118 | 2676136.5956 | 1232146.7108 | 2676131.2977 | 1232150.1775
119 | 2676162.6342 | 1232135.1017 | 2676150.4881 | 1232139.9398
120 | 2676165.5851 | 1232133.967 | 2676164.1723 | 1232134.4891 | 2676162.6342 | 1232135.1017
121 | 2676165.5851 | 1232133.967 | 2676172.5159 | 1232131.4061
122 | 2676175.1061 | 1232130.449 | 2676172.5159 | 1232131.4061
123 | 2676195.7264 | 1232122.8298 | 2676175.1061 | 1232130.449
124 | 2676227.1147 | 1232183.5018 | 2676225.52 | 1232175.7654
125 | 2676226.0565 | 1232159.3768 | 2676224.4414 | 1232162.4915 | 2676224.5581 | 1232171.0989 | 2676225.52 | 1232175.7654
126 | 2676227.1147 | 1232183.5018 | 2676231.4146 | 1232204.3615
127 | 2676226.0565 | 1232159.3768 | 2676227.3997 | 1232156.7923 | 2676233.5021 | 1232151.1735
128 | 2676232.7441 | 1232210.8116 | 2676231.4146 | 1232204.3615
129 | 2676233.5021 | 1232151.1735 | 2676234.4639 | 1232150.2879
130 | 2676195.7264 | 1232122.8298 | 2676198.6754 | 1232121.8007
131 | 2676198.6754 | 1232121.8007 | 2676221.9703 | 1232113.6711 | 2676221.9703 | 1232113.6711
132 | 2676243.6161 | 1232140.326 | 2676240.1669 | 1232145.0368 | 2676234.4639 | 1232150.2879
133 | 2676221.9703 | 1232113.6711 | 2676244.2761 | 1232108.1751
134 | 2676243.6161 | 1232140.326 | 2676246.2561 | 1232136.7203 | 2676249.3004 | 1232123.7394 | 2676249.2903 | 1232123.1918
135 | 2676670.5489 | 1231870.8943 | 2676682.1018 | 1231865.6473
136 | 2676702.819 | 1231854.3331 | 2676692.0912 | 1231861.1105 | 2676682.1018 | 1231865.6473
137 | 2676702.819 | 1231854.3331 | 2676705.247 | 1231852.8078 | 2676706.5488 | 1231852.0048
138 | 2676702.819 | 1231854.3331 | 2676694.9917 | 1231841.7458 | 2676694.2629 | 1231839.8998
139 | 2676706.5488 | 1231852.0048 | 2676713.2093 | 1231847.8961 | 2676723.0149 | 1231838.5741
140 | 2676694.2629 | 1231839.8998 | 2676689.6309 | 1231828.1674 | 2676687.6496 | 1231822.5112
141 | 2676723.0149 | 1231838.5741 | 2676729.6174 | 1231832.2972 | 2676740.5184 | 1231818.1264
142 | 2676686.2173 | 1231818.422 | 2676687.6496 | 1231822.5112
143 | 2676743.4778 | 1231814.2793 | 2676740.5184 | 1231818.1264
144 | 2676751.4928 | 1231803.8601 | 2676743.4778 | 1231814.2793
145 | 2676686.2173 | 1231818.422 | 2676681.3407 | 1231804.4999 | 2676677.0332 | 1231793.2145 | 2676677.9211 | 1231786.0322 | 2676678.4652 | 1231784.1177
146 | 2676723.9673 | 1231768.906 | 2676729.5424 | 1231775.3456
147 | 2676745.1533 | 1231794.5466 | 2676741.4295 | 1231789.0757 | 2676729.5424 | 1231775.3456
148 | 2676751.4928 | 1231803.8601 | 2676745.1533 | 1231794.5466
149 | 2676756.7471 | 1231799.2915 | 2676751.4928 | 1231803.8601
150 | 2676756.7471 | 1231799.2915 | 2676773.57 | 1231774.7196
151 | 2676756.7471 | 1231799.2915 | 2676787.2409 | 1231798.3854
152 | 2676823.3376 | 1231688.109 | 2676791.0738 | 1231742.0957 | 2676775.8901 | 1231771.3307 | 2676773.57 | 1231774.7196
153 | 2676822.8461 | 1231795.2534 | 2676791.9538 | 1231798.2453 | 2676787.2409 | 1231798.3854
154 | 2676784.9606 | 1231834.9685 | 2676780.3292 | 1231839.8235 | 2676758.2676 | 1231857.2395
155 | 2676822.8461 | 1231795.2534 | 2676784.9606 | 1231834.9685
156 | 2677898.6413 | 1231006.8552 | 2677918.0055 | 1231013.4689 | 2677927.4451 | 1231014.0941
157 | 2677898.6413 | 1231006.8552 | 2677903.8273 | 1230970.6504
158 | 2677903.8273 | 1230970.6504 | 2677904.1272 | 1230968.5565 | 2677905.7068 | 1230959.2705
159 | 2677906.5277 | 1230954.4445 | 2677905.7068 | 1230959.2705
160 | 2677644.2452 | 1230912.4717 | 2677652.5577 | 1230915.3079 | 2677656.8105 | 1230913.2954 | 2677658.4024 | 1230908.1414
161 | 2677670.4812 | 1230928.0177 | 2677676.7245 | 1230910.3423 | 2677669.2533 | 1230907.4323
162 | 2677910.266 | 1230932.4678 | 2677906.5277 | 1230954.4445
163 | 2677644.2452 | 1230912.4717 | 2677642.189 | 1230911.7701 | 2677641.862 | 1230912.7703
164 | 2677670.4812 | 1230928.0177 | 2677668.2539 | 1230934.3233
165 | 2677634.4435 | 1230895.2911 | 2677634.4435 | 1230895.2911 | 2677629.6615 | 1230896.0625 | 2677621.7724 | 1230890.4696
166 | 2677665.3406 | 1230942.5712 | 2677668.2539 | 1230934.3233
167 | 2677663.597 | 1230947.5073 | 2677665.3406 | 1230942.5712
168 | 2677639.8221 | 1230919.0108 | 2677641.862 | 1230912.7703
169 | 2677619.0044 | 1230888.5072 | 2677621.7724 | 1230890.4696
170 | 2677619.0044 | 1230888.5072 | 2677619.0044 | 1230888.5072 | 2677617.0509 | 1230890.8435
171 | 2677613.6335 | 1230894.9304 | 2677617.0509 | 1230890.8435
172 | 2677679.1608 | 1230750.4718 | 2677685.6179 | 1230755.6104

## bus_geodata
| x | y | coords
0 | 2677476.8665 | 1231043.8708
1 | 2677485.7097 | 1231036.8664
2 | 2677470.5569 | 1231050.2484
3 | 2677508.5955 | 1231024.3902
4 | 2677467.6796 | 1231053.0796
5 | 2677460.7199 | 1231029.0863
6 | 2677515.4874 | 1231021.1533
7 | 2677461.8459 | 1231073.6948
8 | 2677461.273 | 1231061.67
9 | 2677465.5548 | 1231006.32
10 | 2677547.852 | 1231015.0535
11 | 2677469.5488 | 1230990.9898
12 | 2677524.2942 | 1230988.7388
13 | 2677536.7455 | 1230991.4511
14 | 2677520.2147 | 1230987.8502
15 | 2677507.9078 | 1230960.6407
16 | 2677526.3133 | 1230949.0505
17 | 2677545.1207 | 1230963.7505
18 | 2677482.5082 | 1231251.9729
19 | 2677492.2741 | 1231303.9487
20 | 2677594.8767 | 1231154.4291
21 | 2676910.4059 | 1231408.6663
22 | 2677564.9125 | 1230979.22
23 | 2677561.2724 | 1230976.3747
24 | 2677569.6686 | 1230983.0101
25 | 2677545.3992 | 1230963.9682
26 | 2677580.9605 | 1230992.1592
27 | 2677595.3049 | 1231004.4547
28 | 2677602.5877 | 1230971.8037
29 | 2677602.4703 | 1231025.3291
30 | 2677614.0128 | 1230990.3493
31 | 2677614.296 | 1230960.7839
32 | 2677560.3312 | 1231019.6983
33 | 2677571.0743 | 1231030.9684
34 | 2677551.6395 | 1231015.4259
35 | 2677578.5707 | 1231041.1152
36 | 2677581.5414 | 1231045.1362
37 | 2677590.4583 | 1231051.946
38 | 2677595.2176 | 1231044.0803
39 | 2677587.9911 | 1231057.1346
40 | 2677606.378 | 1230764.3468
41 | 2677635.4062 | 1230769.7749
42 | 2677620.7709 | 1230745.7499
43 | 2677596.8169 | 1230779.2202
44 | 2677610.6234 | 1230844.7013
45 | 2677616.2982 | 1230850.3904
46 | 2677583.2177 | 1230802.415
47 | 2677583.0754 | 1230874.2398
48 | 2677588.824 | 1230791.6541
49 | 2677590.6069 | 1230808.98
50 | 2677656.5536 | 1230700.4916
51 | 2677628.2592 | 1230736.0744
52 | 2677705.5837 | 1230708.6931
53 | 2677640.6257 | 1230771.6642
54 | 2677624.8955 | 1230740.4206
55 | 2677647.3806 | 1230877.9037
56 | 2677598.5566 | 1230864.3732
57 | 2677601.3433 | 1230897.0047
58 | 2677590.871 | 1230809.1527
59 | 2676634.4876 | 1231247.4034
60 | 2676685.6134 | 1231233.2505
61 | 2676756.3538 | 1231242.1961
62 | 2676713.9032 | 1231345.3296
63 | 2677696.9018 | 1230745.8717
64 | 2677709.6435 | 1230729.5715
65 | 2677687.8885 | 1230757.4173
66 | 2677711.1243 | 1230727.6764
67 | 2677711.0836 | 1230727.7286
68 | 2677597.9674 | 1231039.5356
69 | 2677596.81 | 1230942.5433
70 | 2677624.6878 | 1230949.7716
71 | 2677579.5508 | 1230940.0053
72 | 2677618.3291 | 1230918.1741
73 | 2677619.0504 | 1231023.0868
74 | 2677623.201 | 1230981.8478
75 | 2677636.8792 | 1230969.1926
76 | 2677641.5454 | 1230964.8754
77 | 2677645.1595 | 1230961.5317
78 | 2677649.7283 | 1230984.9238
79 | 2677626.0506 | 1231019.3543
80 | 2677627.2913 | 1231018.6928
81 | 2677588.4427 | 1230906.9841
82 | 2677637.0102 | 1230891.8415
83 | 2677662.8128 | 1230904.9236
84 | 2676700.0761 | 1231350.0541
85 | 2676849.9007 | 1231390.1352
86 | 2676458.5496 | 1232025.0979
87 | 2676494.4517 | 1232004.8362
88 | 2676290.4868 | 1232095.8978
89 | 2676516.2298 | 1231992.5456
90 | 2676269.7973 | 1232101.3132
91 | 2676515.527 | 1231972.434
92 | 2676248.9925 | 1232107.013
93 | 2676601.9367 | 1231926.5374
94 | 2676494.9892 | 1231959.8189
95 | 2676603.6023 | 1231929.5165
96 | 2676606.7386 | 1231928.2102
97 | 2676578.2803 | 1231894.0551
98 | 2676616.2251 | 1231920.2331
99 | 2676547.2431 | 1231913.0048
100 | 2676540.2334 | 1231917.9208
101 | 2676614.1755 | 1231925.1127
102 | 2676624.5905 | 1231920.7749
103 | 2676635.7107 | 1231916.1433
104 | 2676662.2014 | 1231874.6854
105 | 2676662.9806 | 1231874.3316
106 | 2676706.1655 | 1231889.257
107 | 2676752.7679 | 1231861.5812
108 | 2676138.6864 | 1232145.3427
109 | 2676145.0965 | 1232142.0874
110 | 2676136.5956 | 1232146.7108
111 | 2676150.4881 | 1232139.9398
112 | 2676131.2977 | 1232150.1775
113 | 2676162.6342 | 1232135.1017
114 | 2676165.5851 | 1232133.967
115 | 2676172.5159 | 1232131.4061
116 | 2676175.1061 | 1232130.449
117 | 2676225.52 | 1232175.7654
118 | 2676227.1147 | 1232183.5018
119 | 2676226.0565 | 1232159.3768
120 | 2676231.4146 | 1232204.3615
121 | 2676233.5021 | 1232151.1735
122 | 2676232.7441 | 1232210.8116
123 | 2676195.7264 | 1232122.8298
124 | 2676198.6754 | 1232121.8007
125 | 2676234.4639 | 1232150.2879
126 | 2676221.9703 | 1232113.6711
127 | 2676244.2761 | 1232108.1751
128 | 2676249.2903 | 1232123.1918
129 | 2676243.6161 | 1232140.326
130 | 2676670.5489 | 1231870.8943
131 | 2676682.1018 | 1231865.6473
132 | 2676702.819 | 1231854.3331
133 | 2676706.5488 | 1231852.0048
134 | 2676694.2629 | 1231839.8998
135 | 2676723.0149 | 1231838.5741
136 | 2676687.6496 | 1231822.5112
137 | 2676740.5184 | 1231818.1264
138 | 2676743.4778 | 1231814.2793
139 | 2676686.2173 | 1231818.422
140 | 2676678.4652 | 1231784.1177
141 | 2676723.9673 | 1231768.906
142 | 2676729.5424 | 1231775.3456
143 | 2676745.1533 | 1231794.5466
144 | 2676751.4928 | 1231803.8601
145 | 2676756.7471 | 1231799.2915
146 | 2676773.57 | 1231774.7196
147 | 2676787.2409 | 1231798.3854
148 | 2676784.9606 | 1231834.9685
149 | 2676758.2676 | 1231857.2395
150 | 2676822.8461 | 1231795.2534
151 | 2676823.3376 | 1231688.109
152 | 2677927.4451 | 1231014.0941
153 | 2677898.6413 | 1231006.8552
154 | 2677903.8273 | 1230970.6504
155 | 2677905.7068 | 1230959.2705
156 | 2677658.4024 | 1230908.1414
157 | 2677669.2533 | 1230907.4323
158 | 2677906.5277 | 1230954.4445
159 | 2677644.2452 | 1230912.4717
160 | 2677670.4812 | 1230928.0177
161 | 2677634.4435 | 1230895.2911
162 | 2677910.266 | 1230932.4678
163 | 2677668.2539 | 1230934.3233
164 | 2677665.3406 | 1230942.5712
165 | 2677663.597 | 1230947.5073
166 | 2677641.862 | 1230912.7703
167 | 2677639.8221 | 1230919.0108
168 | 2677621.7724 | 1230890.4696
169 | 2677619.0044 | 1230888.5072
170 | 2677617.0509 | 1230890.8435
171 | 2677685.6179 | 1230755.6104
172 | 2677679.1608 | 1230750.4718
173 | 2677613.6335 | 1230894.9304
174 | 2677492.2741 | 1231303.9487

## line_std_types
| c_nf_per_km | r_ohm_per_km | x_ohm_per_km | max_i_ka | type | q_mm2 | alpha | voltage_rating
NAYY 4x50 SE | 210 | 0.642 | 0.083 | 0.142 | cs | 50 | 0.00403 | LV
NAYY 4x120 SE | 264 | 0.225 | 0.08 | 0.242 | cs | 120 | 0.00403 | LV
NAYY 4x150 SE | 261 | 0.208 | 0.08 | 0.27 | cs | 150 | 0.00403 | LV
NA2XS2Y 1x95 RM/25 12/20 kV | 216 | 0.313 | 0.132 | 0.252 | cs | 95 | 0.00403 | MV
NA2XS2Y 1x185 RM/25 12/20 kV | 273 | 0.161 | 0.117 | 0.362 | cs | 185 | 0.00403 | MV
NA2XS2Y 1x240 RM/25 12/20 kV | 304 | 0.122 | 0.112 | 0.421 | cs | 240 | 0.00403 | MV
NA2XS2Y 1x95 RM/25 6/10 kV | 315 | 0.313 | 0.123 | 0.249 | cs | 95 | 0.00403 | MV
NA2XS2Y 1x185 RM/25 6/10 kV | 406 | 0.161 | 0.11 | 0.358 | cs | 185 | 0.00403 | MV
NA2XS2Y 1x240 RM/25 6/10 kV | 456 | 0.122 | 0.105 | 0.416 | cs | 240 | 0.00403 | MV
NA2XS2Y 1x150 RM/25 12/20 kV | 250 | 0.206 | 0.116 | 0.319 | cs | 150 | 0.00403 | MV
NA2XS2Y 1x120 RM/25 12/20 kV | 230 | 0.253 | 0.119 | 0.283 | cs | 120 | 0.00403 | MV
NA2XS2Y 1x70 RM/25 12/20 kV | 190 | 0.443 | 0.132 | 0.22 | cs | 70 | 0.00403 | MV
NA2XS2Y 1x150 RM/25 6/10 kV | 360 | 0.206 | 0.11 | 0.315 | cs | 150 | 0.00403 | MV
NA2XS2Y 1x120 RM/25 6/10 kV | 340 | 0.253 | 0.113 | 0.28 | cs | 120 | 0.00403 | MV
NA2XS2Y 1x70 RM/25 6/10 kV | 280 | 0.443 | 0.123 | 0.217 | cs | 70 | 0.00403 | MV
N2XS(FL)2Y 1x120 RM/35 64/110 kV | 112 | 0.153 | 0.166 | 0.366 | cs | 120 | 0.00393 | HV
N2XS(FL)2Y 1x185 RM/35 64/110 kV | 125 | 0.099 | 0.156 | 0.457 | cs | 185 | 0.00393 | HV
N2XS(FL)2Y 1x240 RM/35 64/110 kV | 135 | 0.075 | 0.149 | 0.526 | cs | 240 | 0.00393 | HV
N2XS(FL)2Y 1x300 RM/35 64/110 kV | 144 | 0.06 | 0.144 | 0.588 | cs | 300 | 0.00393 | HV
15-AL1/3-ST1A 0.4 | 11 | 1.8769 | 0.35 | 0.105 | ol | 16 | 0.00403 | LV
24-AL1/4-ST1A 0.4 | 11.25 | 1.2012 | 0.335 | 0.14 | ol | 24 | 0.00403 | LV
48-AL1/8-ST1A 0.4 | 12.2 | 0.5939 | 0.3 | 0.21 | ol | 48 | 0.00403 | LV
94-AL1/15-ST1A 0.4 | 13.2 | 0.306 | 0.29 | 0.35 | ol | 94 | 0.00403 | LV
34-AL1/6-ST1A 10.0 | 9.7 | 0.8342 | 0.36 | 0.17 | ol | 34 | 0.00403 | MV
48-AL1/8-ST1A 10.0 | 10.1 | 0.5939 | 0.35 | 0.21 | ol | 48 | 0.00403 | MV
70-AL1/11-ST1A 10.0 | 10.4 | 0.4132 | 0.339 | 0.29 | ol | 70 | 0.00403 | MV
94-AL1/15-ST1A 10.0 | 10.75 | 0.306 | 0.33 | 0.35 | ol | 94 | 0.00403 | MV
122-AL1/20-ST1A 10.0 | 11.1 | 0.2376 | 0.323 | 0.41 | ol | 122 | 0.00403 | MV
149-AL1/24-ST1A 10.0 | 11.25 | 0.194 | 0.315 | 0.47 | ol | 149 | 0.00403 | MV
34-AL1/6-ST1A 20.0 | 9.15 | 0.8342 | 0.382 | 0.17 | ol | 34 | 0.00403 | MV
48-AL1/8-ST1A 20.0 | 9.5 | 0.5939 | 0.372 | 0.21 | ol | 48 | 0.00403 | MV
70-AL1/11-ST1A 20.0 | 9.7 | 0.4132 | 0.36 | 0.29 | ol | 70 | 0.00403 | MV
94-AL1/15-ST1A 20.0 | 10 | 0.306 | 0.35 | 0.35 | ol | 94 | 0.00403 | MV
122-AL1/20-ST1A 20.0 | 10.3 | 0.2376 | 0.344 | 0.41 | ol | 122 | 0.00403 | MV
149-AL1/24-ST1A 20.0 | 10.5 | 0.194 | 0.337 | 0.47 | ol | 149 | 0.00403 | MV
184-AL1/30-ST1A 20.0 | 10.75 | 0.1571 | 0.33 | 0.535 | ol | 184 | 0.00403 | MV
243-AL1/39-ST1A 20.0 | 11 | 0.1188 | 0.32 | 0.645 | ol | 243 | 0.00403 | MV
48-AL1/8-ST1A 110.0 | 8 | 0.5939 | 0.46 | 0.21 | ol | 48 | 0.00403 | HV
70-AL1/11-ST1A 110.0 | 8.4 | 0.4132 | 0.45 | 0.29 | ol | 70 | 0.00403 | HV
94-AL1/15-ST1A 110.0 | 8.65 | 0.306 | 0.44 | 0.35 | ol | 94 | 0.00403 | HV
122-AL1/20-ST1A 110.0 | 8.5 | 0.2376 | 0.43 | 0.41 | ol | 122 | 0.00403 | HV
149-AL1/24-ST1A 110.0 | 8.75 | 0.194 | 0.41 | 0.47 | ol | 149 | 0.00403 | HV
184-AL1/30-ST1A 110.0 | 8.8 | 0.1571 | 0.4 | 0.535 | ol | 184 | 0.00403 | HV
243-AL1/39-ST1A 110.0 | 9 | 0.1188 | 0.39 | 0.645 | ol | 243 | 0.00403 | HV
305-AL1/39-ST1A 110.0 | 9.2 | 0.0949 | 0.38 | 0.74 | ol | 305 | 0.00403 | HV
490-AL1/64-ST1A 110.0 | 9.75 | 0.059 | 0.37 | 0.96 | ol | 490 | 0.00403 | HV
679-AL1/86-ST1A 110.0 | 9.95 | 0.042 | 0.36 | 1.15 | ol | 679 | 0.00403 | HV
490-AL1/64-ST1A 220.0 | 10 | 0.059 | 0.285 | 0.96 | ol | 490 | 0.00403 | HV
679-AL1/86-ST1A 220.0 | 11.7 | 0.042 | 0.275 | 1.15 | ol | 679 | 0.00403 | HV
490-AL1/64-ST1A 380.0 | 11 | 0.059 | 0.253 | 0.96 | ol | 490 | 0.00403 | HV
679-AL1/86-ST1A 380.0 | 14.6 | 0.042 | 0.25 | 1.15 | ol | 679 | 0.00403 | HV

## trafo_std_types
| i0_percent | pfe_kw | vkr_percent | sn_mva | vn_lv_kv | vn_hv_kv | vk_percent | shift_degree | vector_group | tap_side | tap_neutral | tap_min | tap_max | tap_step_degree | tap_step_percent | tap_phase_shifter
160 MVA 380/110 kV | 0.06 | 60 | 0.25 | 160 | 110 | 380 | 12.2 | 0 | Yy0 | hv | 0 | -9 | 9 | 0 | 1.5 | FALSE
100 MVA 220/110 kV | 0.06 | 55 | 0.26 | 100 | 110 | 220 | 12 | 0 | Yy0 | hv | 0 | -9 | 9 | 0 | 1.5 | FALSE
63 MVA 110/20 kV | 0.04 | 22 | 0.32 | 63 | 20 | 110 | 18 | 150 | YNd5 | hv | 0 | -9 | 9 | 0 | 1.5 | FALSE
40 MVA 110/20 kV | 0.05 | 18 | 0.34 | 40 | 20 | 110 | 16.2 | 150 | YNd5 | hv | 0 | -9 | 9 | 0 | 1.5 | FALSE
25 MVA 110/20 kV | 0.07 | 14 | 0.41 | 25 | 20 | 110 | 12 | 150 | YNd5 | hv | 0 | -9 | 9 | 0 | 1.5 | FALSE
63 MVA 110/10 kV | 0.04 | 22 | 0.32 | 63 | 10 | 110 | 18 | 150 | YNd5 | hv | 0 | -9 | 9 | 0 | 1.5 | FALSE
40 MVA 110/10 kV | 0.05 | 18 | 0.34 | 40 | 10 | 110 | 16.2 | 150 | YNd5 | hv | 0 | -9 | 9 | 0 | 1.5 | FALSE
25 MVA 110/10 kV | 0.07 | 14 | 0.41 | 25 | 10 | 110 | 12 | 150 | YNd5 | hv | 0 | -9 | 9 | 0 | 1.5 | FALSE
0.25 MVA 20/0.4 kV | 0.32 | 0.8 | 1.44 | 0.25 | 0.4 | 20 | 6 | 150 | Yzn5 | hv | 0 | -2 | 2 | 0 | 2.5 | FALSE
0.4 MVA 20/0.4 kV | 0.3375 | 1.35 | 1.425 | 0.4 | 0.4 | 20 | 6 | 150 | Dyn5 | hv | 0 | -2 | 2 | 0 | 2.5 | FALSE
0.63 MVA 20/0.4 kV | 0.2619 | 1.65 | 1.206 | 0.63 | 0.4 | 20 | 6 | 150 | Dyn5 | hv | 0 | -2 | 2 | 0 | 2.5 | FALSE
0.25 MVA 10/0.4 kV | 0.24 | 0.6 | 1.2 | 0.25 | 0.4 | 10 | 4 | 150 | Dyn5 | hv | 0 | -2 | 2 | 0 | 2.5 | FALSE
0.4 MVA 10/0.4 kV | 0.2375 | 0.95 | 1.325 | 0.4 | 0.4 | 10 | 4 | 150 | Dyn5 | hv | 0 | -2 | 2 | 0 | 2.5 | FALSE
0.63 MVA 10/0.4 kV | 0.1873 | 1.18 | 1.0794 | 0.63 | 0.4 | 10 | 4 | 150 | Dyn5 | hv | 0 | -2 | 2 | 0 | 2.5 | FALSE

## trafo3w_std_types
| sn_hv_mva | sn_mv_mva | sn_lv_mva | vn_hv_kv | vn_mv_kv | vn_lv_kv | vk_hv_percent | vk_mv_percent | vk_lv_percent | vkr_hv_percent | vkr_mv_percent | vkr_lv_percent | pfe_kw | i0_percent | shift_mv_degree | shift_lv_degree | vector_group | tap_side | tap_neutral | tap_min | tap_max | tap_step_percent
63/25/38 MVA 110/20/10 kV | 63 | 25 | 38 | 110 | 20 | 10 | 10.4 | 10.4 | 10.4 | 0.28 | 0.32 | 0.35 | 35 | 0.89 | 0 | 0 | YN0yn0yn0 | hv | 0 | -10 | 10 | 1.2
63/25/38 MVA 110/10/10 kV | 63 | 25 | 38 | 110 | 10 | 10 | 10.4 | 10.4 | 10.4 | 0.28 | 0.32 | 0.35 | 35 | 0.89 | 0 | 0 | YN0yn0yn0 | hv | 0 | -10 | 10 | 1.2

## fuse_std_types
| fuse_type | i_rated_a | t_avg | t_min | t_total | x_avg | x_min | x_total
HV 100A | HV 100A | 100 | 0 | [10.0, 3.64, 0.854, 0.281, 0.1, 0.0531, 0.022, 0.01] | [10.0, 4.267, 1.21, 0.403, 0.1, 0.058, 0.022, 0.01] | 0 | [300.0, 350.0, 450.0, 550.0, 700.0, 850.0, 1200.0, 1752.0] | [600.0, 700.0, 900.0, 1150.0, 1665.0, 2000.0, 3000.0, 4313.0]
HV 10A | HV 10A | 10 | 0 | [10.0, 1675.0, 0.344, 0.156, 0.1, 0.0417, 0.0171, 0.01] | [10.0, 1.3, 0.3, 0.155, 0.1, 0.0555, 0.023, 0.01] | 0 | [30.0, 32.0, 35.0, 37.0, 39.0, 50.0, 70.0, 88.0] | [60.0, 70.0, 80.0, 87.0, 94.0, 110.0, 150.0, 216.0]
HV 125A | HV 125A | 125 | 0 | [10.0, 1.82, 0.344, 0.1, 0.0467, 0.0269, 0.01] | [10.0, 2.478, 0.426, 0.1, 0.0427, 0.0211, 0.01] | 0 | [375.0, 500.0, 700.0, 925.0, 1200.0, 1500.0, 2341.0] | [750.0, 1000.0, 1500.0, 2200.0, 3000.0, 4000.0, 5765.0]
HV 160A | HV 160A | 160 | 0 | [10.0, 4.15, 1.03, 0.198, 0.1, 0.051, 0.0172, 0.01] | [10.0, 2.3, 0.734, 0.274, 0.1, 0.046, 0.0177, 0.01] | 0 | [480.0, 550.0, 700.0, 1000.0, 1260.0, 1600.0, 2500.0, 3227.0] | [960.0, 1300.0, 1700.0, 2200.0, 2996.0, 4000.0, 6000.0, 7946.0]
HV 16A | HV 16A | 16 | 0 | [10.0, 0.352, 0.164, 0.1, 0.0649, 0.0342, 0.01] | [10.0, 2.34, 0.722, 0.181, 0.1, 0.055, 0.0296, 0.01] | 0 | [48.0, 60.0, 65.0, 71.0, 80.0, 100.0, 162.0] | [96.0, 110.0, 125.0, 150.0, 168.0, 200.0, 250.0, 398.0]
HV 200A | HV 200A | 200 | 0 | [10.0, 4.267, 1.21, 0.403, 0.1, 0.058, 0.022, 0.01] | [10.0, 3.73, 1.654, 0.328, 0.1, 0.0531, 0.019, 0.01] | 0 | [600.0, 700.0, 900.0, 1150.0, 1665.0, 2000.0, 3000.0, 4313.0] | [1200.0, 1500.0, 1800.0, 2700.0, 3960.0, 5000.0, 7500.0, 10620.0]
HV 20A | HV 20A | 20 | 0 | [10.0, 1.3, 0.3, 0.155, 0.1, 0.0555, 0.023, 0.01] | [10.0, 1.3, 0.161, 0.1, 0.0611, 0.0399, 0.0141, 0.01] | 0 | [60.0, 70.0, 80.0, 87.0, 94.0, 110.0, 150.0, 216.0] | [120.0, 150.0, 200.0, 223.0, 260.0, 300.0, 450.0, 532.0]
HV 25A | HV 25A | 25 | 0 | [10.0, 2.512, 0.833, 0.299, 0.1, 0.0372, 0.0223, 0.01] | [10.0, 3.125, 0.597, 0.198, 0.1, 0.0378, 0.022, 0.01] | 0 | [75.0, 82.0, 90.0, 100.0, 124.0, 170.0, 200.0, 289.0] | [150.0, 170.0, 210.0, 250.0, 294.0, 400.0, 500.0, 711.0]
HV 31.5A | HV 31.5A | 31.5 | 0 | [10.0, 2.34, 0.722, 0.181, 0.1, 0.055, 0.0296, 0.01] | [10.0, 2.84, 0.368, 0.164, 0.1, 0.0621, 0.0378, 0.0195, 0.01] | 0 | [95.0, 110.0, 125.0, 150.0, 165.0, 200.0, 250.0, 390.0] | [189.0, 220.0, 300.0, 350.0, 393.0, 450.0, 530.0, 700.0, 960.0]
HV 40A | HV 40A | 40 | 0 | [10.0, 1.3, 0.161, 0.1, 0.0611, 0.0399, 0.0141, 0.01] | [10.0, 2.05, 0.369, 0.198, 0.1, 0.051, 0.0298, 0.01] | 0 | [120.0, 150.0, 200.0, 223.0, 260.0, 300.0, 450.0, 532.0] | [240.0, 300.0, 400.0, 450.0, 530.0, 650.0, 800.0, 1311.0]
HV 50A | HV 50A | 50 | 0 | [10.0, 3.215, 0.597, 0.198, 0.1, 0.0378, 0.022, 0.01] | [10.0, 3.64, 0.854, 0.281, 0.1, 0.0531, 0.022, 0.01] | 0 | [150.0, 170.0, 210.0, 250.0, 294.0, 400.0, 500.0, 711.0] | [300.0, 350.0, 450.0, 550.0, 700.0, 850.0, 1200.0, 1752.0]
HV 6.3A | HV 6.3A | 6.3 | 0 | [10.0, 1.39, 0.344, 0.168, 0.1, 0.056, 0.0263, 0.01] | [10.0, 1.711, 0.516, 0.198, 0.1, 0.0634, 0.0303, 0.01] | 0 | [19.0, 19.5, 20.4, 20.8, 22.0, 25.0, 32.0, 48.0] | [38.0, 40.0, 43.0, 48.0, 53.0, 60.0, 75.0, 118.0]
HV 63A | HV 63A | 63 | 0 | [10.0, 2.84, 0.368, 0.164, 0.1, 0.0621, 0.0378, 0.0195, 0.01] | [10.0, 1.82, 0.344, 0.1, 0.0467, 0.0269, 0.01] | 0 | [189.0, 220.0, 300.0, 350.0, 393.0, 450.0, 530.0, 700.0, 961.0] | [378.0, 500.0, 700.0, 934.0, 1200.0, 1500.0, 2366.0]
HV 80A | HV 80A | 80 | 0 | [10.0, 2.05, 0.369, 0.198, 0.1, 0.051, 0.0298, 0.01] | [10.0, 4.15, 1.03, 0.198, 0.1, 0.051, 0.0172, 0.01] | 0 | [240.0, 300.0, 400.0, 450.0, 530.0, 650.0, 800.0, 1311.0] | [480.0, 550.0, 700.0, 1000.0, 1260.0, 1600.0, 2500.0, 3227.0]
Siemens NH-1-100 | Siemens NH-1-100 | 100 | [5400.0, 2000.0, 400.0, 20.0, 1.0, 0.2, 0.012, 0.004] | 0 | 0 | [150.0, 190.0, 250.0, 430.0, 900.0, 1250.0, 2700.0, 3600.0] | 0 | 0
Siemens NH-1-125 | Siemens NH-1-125 | 125 | [4800.0, 120.0, 7.0, 0.1, 0.004] | 0 | 0 | [180.0, 400.0, 740.0, 2000.0, 4250.0] | 0 | 0
Siemens NH-1-16 | Siemens NH-1-16 | 16 | [4000.0, 400.0, 2.0, 0.1, 0.04, 0.01] | 0 | 0 | [26.0, 35.0, 75.0, 150.0, 200.0, 300.0] | 0 | 0
Siemens NH-1-160 | Siemens NH-1-160 | 160 | [4800.0, 120.0, 7.0, 0.1, 0.004] | 0 | 0 | [210.0, 500.0, 900.0, 2300.0, 5000.0] | 0 | 0
Siemens NH-1-25 | Siemens NH-1-25 | 25 | [4000.0, 1000.0, 10.0, 0.2, 0.02, 0.01] | 0 | 0 | [40.0, 50.0, 100.0, 210.0, 400.0, 500.0] | 0 | 0
Siemens NH-1-50 | Siemens NH-1-50 | 50 | [4000.0, 40.0, 4.0, 1.0, 0.02, 0.01] | 0 | 0 | [86.0, 200.0, 300.0, 400.0, 1000.0, 1280.0] | 0 | 0
Siemens NH-1-63 | Siemens NH-1-63 | 63 | [4000.0, 100.0, 10.0, 2.0, 0.04, 0.01] | 0 | 0 | [100.0, 200.0, 300.0, 400.0, 1000.0, 1500.0] | 0 | 0
Siemens NH-1-80 | Siemens NH-1-80 | 80 | [4800.0, 120.0, 7.0, 0.1, 0.01] | 0 | 0 | [150.58, 250.0, 450.0, 1150.0, 2470.0] | 0 | 0
Siemens NH-2-1000 | Siemens NH-2-1000 | 1000 | [4800.0, 120.0, 7.0, 0.1, 0.004] | 0 | 0 | [1900.0, 3500.0, 8400.0, 24000.0, 52000.0] | 0 | 0
Siemens NH-2-200 | Siemens NH-2-200 | 200 | [4800.0, 120.0, 7.0, 0.1, 0.004] | 0 | 0 | [280.0, 650.0, 1200.0, 3000.0, 7000.0] | 0 | 0
Siemens NH-2-224 | Siemens NH-2-224 | 224 | [4800.0, 120.0, 7.0, 0.2, 0.04, 0.004] | 0 | 0 | [400.0, 750.0, 1453.0, 3025.0, 4315.0, 7600.0] | 0 | 0
Siemens NH-2-250 | Siemens NH-2-250 | 250 | [4800.0, 120.0, 7.0, 0.1, 0.004] | 0 | 0 | [450.0, 800.0, 1650.0, 4000.0, 8500.0] | 0 | 0
Siemens NH-2-315 | Siemens NH-2-315 | 315 | [4800.0, 120.0, 7.0, 0.1, 0.004] | 0 | 0 | [550.0, 920.0, 1900.0, 5000.0, 11000.0] | 0 | 0
Siemens NH-2-355 | Siemens NH-2-355 | 355 | [4800.0, 120.0, 6.0, 0.1, 0.004] | 0 | 0 | [650.0, 1116.27, 2350.0, 5840.0, 12790.0] | 0 | 0
Siemens NH-2-400 | Siemens NH-2-400 | 400 | [4800.0, 120.0, 7.0, 0.1, 0.004] | 0 | 0 | [720.0, 1350.0, 2800.0, 6500.0, 15000.0] | 0 | 0
Siemens NH-2-425 | Siemens NH-2-425 | 425 | [4800.0, 120.0, 7.0, 0.1, 0.004] | 0 | 0 | [850.0, 1500.0, 3050.0, 7500.0, 16500.0] | 0 | 0
Siemens NH-2-630 | Siemens NH-2-630 | 630 | [4800.0, 120.0, 7.0, 0.1, 0.004] | 0 | 0 | [1200.0, 2000.0, 4800.0, 12000.0, 26000.0] | 0 | 0

## dtypes
| element | column | dtype
0 | bus | name | object
1 | bus | vn_kv | float64
2 | bus | type | object
3 | bus | zone | object
4 | bus | in_service | bool
5 | load | name | object
6 | load | bus | uint32
7 | load | p_mw | float64
8 | load | q_mvar | float64
9 | load | const_z_percent | float64
10 | load | const_i_percent | float64
11 | load | sn_mva | float64
12 | load | scaling | float64
13 | load | in_service | bool
14 | load | type | object
15 | ext_grid | name | object
16 | ext_grid | bus | uint32
17 | ext_grid | vm_pu | float64
18 | ext_grid | va_degree | float64
19 | ext_grid | slack_weight | float64
20 | ext_grid | in_service | bool
21 | line | name | object
22 | line | std_type | object
23 | line | from_bus | uint32
24 | line | to_bus | uint32
25 | line | length_km | float64
26 | line | r_ohm_per_km | float64
27 | line | x_ohm_per_km | float64
28 | line | c_nf_per_km | float64
29 | line | g_us_per_km | float64
30 | line | max_i_ka | float64
31 | line | df | float64
32 | line | parallel | uint32
33 | line | type | object
34 | line | in_service | bool
35 | trafo | name | object
36 | trafo | std_type | object
37 | trafo | hv_bus | uint32
38 | trafo | lv_bus | uint32
39 | trafo | sn_mva | float64
40 | trafo | vn_hv_kv | float64
41 | trafo | vn_lv_kv | float64
42 | trafo | vk_percent | float64
43 | trafo | vkr_percent | float64
44 | trafo | pfe_kw | float64
45 | trafo | i0_percent | float64
46 | trafo | shift_degree | float64
47 | trafo | tap_side | object
48 | trafo | tap_neutral | int32
49 | trafo | tap_min | int32
50 | trafo | tap_max | int32
51 | trafo | tap_step_percent | float64
52 | trafo | tap_step_degree | float64
53 | trafo | tap_pos | int32
54 | trafo | tap_phase_shifter | bool
55 | trafo | parallel | uint32
56 | trafo | df | float64
57 | trafo | in_service | bool
58 | line_geodata | coords | object
59 | bus_geodata | x | float64
60 | bus_geodata | y | float64
61 | bus_geodata | coords | object

## parameters
| version | format_version | converged | OPF_converged | name | f_hz | sn_mva
0 | 2.14.6 | 2.14.0 | FALSE | FALSE |  | 50 | 1