## bus
| name | vn_kv | type | zone | in_service
0 | bus_LV_7-5_0_5_node_0 | 0.4 | n |  | TRUE
1 | bus_LV_7-5_0_5_node_1 | 0.4 | n |  | TRUE
2 | bus_LV_7-5_0_5_node_9 | 0.4 | n |  | TRUE
3 | bus_LV_7-5_0_5_node_2 | 0.4 | n |  | TRUE
4 | bus_LV_7-5_0_5_node_10 | 0.4 | n |  | TRUE
5 | bus_LV_7-5_0_5_node_7 | 0.4 | n |  | TRUE
6 | bus_LV_7-5_0_5_node_5 | 0.4 | n |  | TRUE
7 | bus_LV_7-5_0_5_node_3 | 0.4 | n |  | TRUE
8 | bus_LV_7-5_0_5_node_4 | 0.4 | n |  | TRUE
9 | bus_LV_7-5_0_5_node_6 | 0.4 | n |  | TRUE
10 | bus_LV_7-5_0_5_node_14 | 0.4 | n |  | TRUE
11 | bus_LV_7-5_0_5_node_16 | 0.4 | n |  | TRUE
12 | bus_LV_7-5_0_5_node_17 | 0.4 | n |  | TRUE
13 | bus_LV_7-5_0_5_node_106 | 0.4 | n |  | TRUE
14 | bus_LV_7-5_0_5_node_108 | 0.4 | n |  | TRUE
15 | bus_LV_7-5_0_5_node_104 | 0.4 | n |  | TRUE
16 | bus_LV_7-5_0_5_node_112 | 0.4 | n |  | TRUE
17 | bus_LV_7-5_0_5_node_88 | 0.4 | n |  | TRUE
18 | bus_LV_7-5_0_5_node_11 | 0.4 | n |  | TRUE
19 | bus_LV_7-5_0_5_node_12 | 0.4 | n |  | TRUE
20 | bus_LV_7-5_0_5_node_13 | 0.4 | n |  | TRUE
21 | bus_LV_7-5_0_5_node_15 | 0.4 | n |  | TRUE
22 | bus_LV_7-5_0_5_node_25 | 0.4 | n |  | TRUE
23 | bus_LV_7-5_0_5_node_26 | 0.4 | n |  | TRUE
24 | bus_LV_7-5_0_5_node_21 | 0.4 | n |  | TRUE
25 | bus_LV_7-5_0_5_node_23 | 0.4 | n |  | TRUE
26 | bus_LV_7-5_0_5_node_170 | 0.4 | n |  | TRUE
27 | bus_LV_7-5_0_5_node_24 | 0.4 | n |  | TRUE
28 | bus_LV_7-5_0_5_node_167 | 0.4 | n |  | TRUE
29 | bus_LV_7-5_0_5_node_18 | 0.4 | n |  | TRUE
30 | bus_LV_7-5_0_5_node_19 | 0.4 | n |  | TRUE
31 | bus_LV_7-5_0_5_node_20 | 0.4 | n |  | TRUE
32 | bus_LV_7-5_0_5_node_22 | 0.4 | n |  | TRUE
33 | bus_LV_7-5_0_5_node_28 | 0.4 | n |  | TRUE
34 | bus_LV_7-5_0_5_node_29 | 0.4 | n |  | TRUE
35 | bus_LV_7-5_0_5_node_168 | 0.4 | n |  | TRUE
36 | bus_LV_7-5_0_5_node_169 | 0.4 | n |  | TRUE
37 | bus_LV_7-5_0_5_node_35 | 0.4 | n |  | TRUE
38 | bus_LV_7-5_0_5_node_27 | 0.4 | n |  | TRUE
39 | bus_LV_7-5_0_5_node_184 | 0.4 | n |  | TRUE
40 | bus_LV_7-5_0_5_node_30 | 0.4 | n |  | TRUE
41 | bus_LV_7-5_0_5_node_31 | 0.4 | n |  | TRUE
42 | bus_LV_7-5_0_5_node_32 | 0.4 | n |  | TRUE
43 | bus_LV_7-5_0_5_node_33 | 0.4 | n |  | TRUE
44 | bus_LV_7-5_0_5_node_34 | 0.4 | n |  | TRUE
45 | bus_LV_7-5_0_5_node_38 | 0.4 | n |  | TRUE
46 | bus_LV_7-5_0_5_node_39 | 0.4 | n |  | TRUE
47 | bus_LV_7-5_0_5_node_36 | 0.4 | n |  | TRUE
48 | bus_LV_7-5_0_5_node_37 | 0.4 | n |  | TRUE
49 | bus_LV_7-5_0_5_node_43 | 0.4 | n |  | TRUE
50 | bus_LV_7-5_0_5_node_146 | 0.4 | n |  | TRUE
51 | bus_LV_7-5_0_5_node_44 | 0.4 | n |  | TRUE
52 | bus_LV_7-5_0_5_node_42 | 0.4 | n |  | TRUE
53 | bus_LV_7-5_0_5_node_145 | 0.4 | n |  | TRUE
54 | bus_LV_7-5_0_5_node_40 | 0.4 | n |  | TRUE
55 | bus_LV_7-5_0_5_node_41 | 0.4 | n |  | TRUE
56 | bus_LV_7-5_0_5_node_46 | 0.4 | n |  | TRUE
57 | bus_LV_7-5_0_5_node_47 | 0.4 | n |  | TRUE
58 | bus_LV_7-5_0_5_node_45 | 0.4 | n |  | TRUE
59 | bus_LV_7-5_0_5_node_50 | 0.4 | n |  | TRUE
60 | bus_LV_7-5_0_5_node_51 | 0.4 | n |  | TRUE
61 | bus_LV_7-5_0_5_node_48 | 0.4 | n |  | TRUE
62 | bus_LV_7-5_0_5_node_49 | 0.4 | n |  | TRUE
63 | bus_LV_7-5_0_5_node_56 | 0.4 | n |  | TRUE
64 | bus_LV_7-5_0_5_node_57 | 0.4 | n |  | TRUE
65 | bus_LV_7-5_0_5_node_52 | 0.4 | n |  | TRUE
66 | bus_LV_7-5_0_5_node_53 | 0.4 | n |  | TRUE
67 | bus_LV_7-5_0_5_node_54 | 0.4 | n |  | TRUE
68 | bus_LV_7-5_0_5_node_55 | 0.4 | n |  | TRUE
69 | bus_LV_7-5_0_5_node_59 | 0.4 | n |  | TRUE
70 | bus_LV_7-5_0_5_node_75 | 0.4 | n |  | TRUE
71 | bus_LV_7-5_0_5_node_58 | 0.4 | n |  | TRUE
72 | bus_LV_7-5_0_5_node_60 | 0.4 | n |  | TRUE
73 | bus_LV_7-5_0_5_node_61 | 0.4 | n |  | TRUE
74 | bus_LV_7-5_0_5_node_76 | 0.4 | n |  | TRUE
75 | bus_LV_7-5_0_5_node_62 | 0.4 | n |  | TRUE
76 | bus_LV_7-5_0_5_node_64 | 0.4 | n |  | TRUE
77 | bus_LV_7-5_0_5_node_63 | 0.4 | n |  | TRUE
78 | bus_LV_7-5_0_5_node_65 | 0.4 | n |  | TRUE
79 | bus_LV_7-5_0_5_node_66 | 0.4 | n |  | TRUE
80 | bus_LV_7-5_0_5_node_67 | 0.4 | n |  | TRUE
81 | bus_LV_7-5_0_5_node_68 | 0.4 | n |  | TRUE
82 | bus_LV_7-5_0_5_node_69 | 0.4 | n |  | TRUE
83 | bus_LV_7-5_0_5_node_72 | 0.4 | n |  | TRUE
84 | bus_LV_7-5_0_5_node_74 | 0.4 | n |  | TRUE
85 | bus_LV_7-5_0_5_node_70 | 0.4 | n |  | TRUE
86 | bus_LV_7-5_0_5_node_71 | 0.4 | n |  | TRUE
87 | bus_LV_7-5_0_5_node_73 | 0.4 | n |  | TRUE
88 | bus_LV_7-5_0_5_node_78 | 0.4 | n |  | TRUE
89 | bus_LV_7-5_0_5_node_183 | 0.4 | n |  | TRUE
90 | bus_LV_7-5_0_5_node_77 | 0.4 | n |  | TRUE
91 | bus_LV_7-5_0_5_node_79 | 0.4 | n |  | TRUE
92 | bus_LV_7-5_0_5_node_80 | 0.4 | n |  | TRUE
93 | bus_LV_7-5_0_5_node_86 | 0.4 | n |  | TRUE
94 | bus_LV_7-5_0_5_node_87 | 0.4 | n |  | TRUE
95 | bus_LV_7-5_0_5_node_85 | 0.4 | n |  | TRUE
96 | bus_LV_7-5_0_5_node_113 | 0.4 | n |  | TRUE
97 | bus_LV_7-5_0_5_node_81 | 0.4 | n |  | TRUE
98 | bus_LV_7-5_0_5_node_89 | 0.4 | n |  | TRUE
99 | bus_LV_7-5_0_5_node_83 | 0.4 | n |  | TRUE
100 | bus_LV_7-5_0_5_node_122 | 0.4 | n |  | TRUE
101 | bus_LV_7-5_0_5_node_91 | 0.4 | n |  | TRUE
102 | bus_LV_7-5_0_5_node_82 | 0.4 | n |  | TRUE
103 | bus_LV_7-5_0_5_node_84 | 0.4 | n |  | TRUE
104 | bus_LV_7-5_0_5_node_101 | 0.4 | n |  | TRUE
105 | bus_LV_7-5_0_5_node_102 | 0.4 | n |  | TRUE
106 | bus_LV_7-5_0_5_node_175 | 0.4 | n |  | TRUE
107 | bus_LV_7-5_0_5_node_178 | 0.4 | n |  | TRUE
108 | bus_LV_7-5_0_5_node_90 | 0.4 | n |  | TRUE
109 | bus_LV_7-5_0_5_node_92 | 0.4 | n |  | TRUE
110 | bus_LV_7-5_0_5_node_94 | 0.4 | n |  | TRUE
111 | bus_LV_7-5_0_5_node_93 | 0.4 | n |  | TRUE
112 | bus_LV_7-5_0_5_node_126 | 0.4 | n |  | TRUE
113 | bus_LV_7-5_0_5_node_123 | 0.4 | n |  | TRUE
114 | bus_LV_7-5_0_5_node_127 | 0.4 | n |  | TRUE
115 | bus_LV_7-5_0_5_node_142 | 0.4 | n |  | TRUE
116 | bus_LV_7-5_0_5_node_124 | 0.4 | n |  | TRUE
117 | bus_LV_7-5_0_5_node_128 | 0.4 | n |  | TRUE
118 | bus_LV_7-5_0_5_node_95 | 0.4 | n |  | TRUE
119 | bus_LV_7-5_0_5_node_96 | 0.4 | n |  | TRUE
120 | bus_LV_7-5_0_5_node_97 | 0.4 | n |  | TRUE
121 | bus_LV_7-5_0_5_node_98 | 0.4 | n |  | TRUE
122 | bus_LV_7-5_0_5_node_99 | 0.4 | n |  | TRUE
123 | bus_LV_7-5_0_5_node_100 | 0.4 | n |  | TRUE
124 | bus_LV_7-5_0_5_node_107 | 0.4 | n |  | TRUE
125 | bus_LV_7-5_0_5_node_121 | 0.4 | n |  | TRUE
126 | bus_LV_7-5_0_5_node_105 | 0.4 | n |  | TRUE
127 | bus_LV_7-5_0_5_node_120 | 0.4 | n |  | TRUE
128 | bus_LV_7-5_0_5_node_103 | 0.4 | n |  | TRUE
129 | bus_LV_7-5_0_5_node_110 | 0.4 | n |  | TRUE
130 | bus_LV_7-5_0_5_node_109 | 0.4 | n |  | TRUE
131 | bus_LV_7-5_0_5_node_111 | 0.4 | n |  | TRUE
132 | bus_LV_7-5_0_5_node_173 | 0.4 | n |  | TRUE
133 | bus_LV_7-5_0_5_node_114 | 0.4 | n |  | TRUE
134 | bus_LV_7-5_0_5_node_115 | 0.4 | n |  | TRUE
135 | bus_LV_7-5_0_5_node_116 | 0.4 | n |  | TRUE
136 | bus_LV_7-5_0_5_node_117 | 0.4 | n |  | TRUE
137 | bus_LV_7-5_0_5_node_118 | 0.4 | n |  | TRUE
138 | bus_LV_7-5_0_5_node_119 | 0.4 | n |  | TRUE
139 | bus_LV_7-5_0_5_node_179 | 0.4 | n |  | TRUE
140 | bus_LV_7-5_0_5_node_143 | 0.4 | n |  | TRUE
141 | bus_LV_7-5_0_5_node_177 | 0.4 | n |  | TRUE
142 | bus_LV_7-5_0_5_node_125 | 0.4 | n |  | TRUE
143 | bus_LV_7-5_0_5_node_129 | 0.4 | n |  | TRUE
144 | bus_LV_7-5_0_5_node_131 | 0.4 | n |  | TRUE
145 | bus_LV_7-5_0_5_node_144 | 0.4 | n |  | TRUE
146 | bus_LV_7-5_0_5_node_130 | 0.4 | n |  | TRUE
147 | bus_LV_7-5_0_5_node_134 | 0.4 | n |  | TRUE
148 | bus_LV_7-5_0_5_node_133 | 0.4 | n |  | TRUE
149 | bus_LV_7-5_0_5_node_135 | 0.4 | n |  | TRUE
150 | bus_LV_7-5_0_5_node_136 | 0.4 | n |  | TRUE
151 | bus_LV_7-5_0_5_node_137 | 0.4 | n |  | TRUE
152 | bus_LV_7-5_0_5_node_138 | 0.4 | n |  | TRUE
153 | bus_LV_7-5_0_5_node_139 | 0.4 | n |  | TRUE
154 | bus_LV_7-5_0_5_node_140 | 0.4 | n |  | TRUE
155 | bus_LV_7-5_0_5_node_141 | 0.4 | n |  | TRUE
156 | bus_LV_7-5_0_5_node_182 | 0.4 | n |  | TRUE
157 | bus_LV_7-5_0_5_node_181 | 0.4 | n |  | TRUE
158 | bus_LV_7-5_0_5_node_148 | 0.4 | n |  | TRUE
159 | bus_LV_7-5_0_5_node_149 | 0.4 | n |  | TRUE
160 | bus_LV_7-5_0_5_node_150 | 0.4 | n |  | TRUE
161 | bus_LV_7-5_0_5_node_151 | 0.4 | n |  | TRUE
162 | bus_LV_7-5_0_5_node_152 | 0.4 | n |  | TRUE
163 | bus_LV_7-5_0_5_node_158 | 0.4 | n |  | TRUE
164 | bus_LV_7-5_0_5_node_171 | 0.4 | n |  | TRUE
165 | bus_LV_7-5_0_5_node_157 | 0.4 | n |  | TRUE
166 | bus_LV_7-5_0_5_node_162 | 0.4 | n |  | TRUE
167 | bus_LV_7-5_0_5_node_153 | 0.4 | n |  | TRUE
168 | bus_LV_7-5_0_5_node_154 | 0.4 | n |  | TRUE
169 | bus_LV_7-5_0_5_node_155 | 0.4 | n |  | TRUE
170 | bus_LV_7-5_0_5_node_156 | 0.4 | n |  | TRUE
171 | bus_LV_7-5_0_5_node_174 | 0.4 | n |  | TRUE
172 | bus_LV_7-5_0_5_node_172 | 0.4 | n |  | TRUE
173 | bus_LV_7-5_0_5_node_159 | 0.4 | n |  | TRUE
174 | bus_LV_7-5_0_5_node_160 | 0.4 | n |  | TRUE
175 | bus_LV_7-5_0_5_node_161 | 0.4 | n |  | TRUE
176 | bus_LV_7-5_0_5_node_163 | 0.4 | n |  | TRUE
177 | bus_LV_7-5_0_5_node_164 | 0.4 | n |  | TRUE
178 | bus_LV_7-5_0_5_node_165 | 0.4 | n |  | TRUE
179 | bus_LV_7-5_0_5_node_166 | 0.4 | n |  | TRUE
180 | bus_LV_7-5_0_5_node_180 | 0.4 | n |  | TRUE
181 | bus_MV_231_0_node_26 | 20 | n |  | TRUE

## load
| name | bus | p_mw | q_mvar | const_z_percent | const_i_percent | sn_mva | scaling | in_service | type
0 | LV_7-5_0_5_load_0 | 0 | 0.0087765 | 0.0021996 | 0 | 0 |  | 1 | TRUE | wye
1 | LV_7-5_0_5_load_9 | 2 | 0.0039571 | 0.00099175 | 0 | 0 |  | 1 | TRUE | wye
2 | LV_7-5_0_5_load_2 | 3 | 0.0087624 | 0.0021961 | 0 | 0 |  | 1 | TRUE | wye
3 | LV_7-5_0_5_load_10 | 4 | 0.0027646 | 0.00069286 | 0 | 0 |  | 1 | TRUE | wye
4 | LV_7-5_0_5_load_3 | 7 | 0.00064387 | 0.00016137 | 0 | 0 |  | 1 | TRUE | wye
5 | LV_7-5_0_5_load_4 | 8 | 0.002263 | 0.00056715 | 0 | 0 |  | 1 | TRUE | wye
6 | LV_7-5_0_5_load_6 | 9 | 0.00087102 | 0.0002183 | 0 | 0 |  | 1 | TRUE | wye
7 | LV_7-5_0_5_load_16 | 11 | 0.00062785 | 0.00015735 | 0 | 0 |  | 1 | TRUE | wye
8 | LV_7-5_0_5_load_17 | 12 | 0.00046457 | 0.00011643 | 0 | 0 |  | 1 | TRUE | wye
9 | LV_7-5_0_5_load_108 | 14 | 0.001034 | 0.00025915 | 0 | 0 |  | 1 | TRUE | wye
10 | LV_7-5_0_5_load_104 | 15 | 0.0014494 | 0.00036325 | 0 | 0 |  | 1 | TRUE | wye
11 | LV_7-5_0_5_load_112 | 16 | 0.0017629 | 0.00044182 | 0 | 0 |  | 1 | TRUE | wye
12 | LV_7-5_0_5_load_12 | 19 | 0.0024161 | 0.00060554 | 0 | 0 |  | 1 | TRUE | wye
13 | LV_7-5_0_5_load_13 | 20 | 0.003726 | 0.00093383 | 0 | 0 |  | 1 | TRUE | wye
14 | LV_7-5_0_5_load_15 | 21 | 0.0026508 | 0.00066435 | 0 | 0 |  | 1 | TRUE | wye
15 | LV_7-5_0_5_load_26 | 23 | 0.0021599 | 0.00054131 | 0 | 0 |  | 1 | TRUE | wye
16 | LV_7-5_0_5_load_21 | 24 | 0.0017783 | 0.00044568 | 0 | 0 |  | 1 | TRUE | wye
17 | LV_7-5_0_5_load_23 | 25 | 0.00054481 | 0.00013654 | 0 | 0 |  | 1 | TRUE | wye
18 | LV_7-5_0_5_load_170 | 26 | 0.00046805 | 0.0001173 | 0 | 0 |  | 1 | TRUE | wye
19 | LV_7-5_0_5_load_24 | 27 | 0.0010547 | 0.00026434 | 0 | 0 |  | 1 | TRUE | wye
20 | LV_7-5_0_5_load_167 | 28 | 0.0004742 | 0.00011885 | 0 | 0 |  | 1 | TRUE | wye
21 | LV_7-5_0_5_load_18 | 29 | 0.00062879 | 0.00015759 | 0 | 0 |  | 1 | TRUE | wye
22 | LV_7-5_0_5_load_19 | 30 | 0.00096124 | 0.00024091 | 0 | 0 |  | 1 | TRUE | wye
23 | LV_7-5_0_5_load_20 | 31 | 0.0009031 | 0.00022634 | 0 | 0 |  | 1 | TRUE | wye
24 | LV_7-5_0_5_load_22 | 32 | 0.001151 | 0.00028847 | 0 | 0 |  | 1 | TRUE | wye
25 | LV_7-5_0_5_load_28 | 33 | 0.0017791 | 0.00044589 | 0 | 0 |  | 1 | TRUE | wye
26 | LV_7-5_0_5_load_29 | 34 | 0.0015279 | 0.00038292 | 0 | 0 |  | 1 | TRUE | wye
27 | LV_7-5_0_5_load_169 | 36 | 0.0021064 | 0.00052792 | 0 | 0 |  | 1 | TRUE | wye
28 | LV_7-5_0_5_load_35 | 37 | 0.0011048 | 0.00027688 | 0 | 0 |  | 1 | TRUE | wye
29 | LV_7-5_0_5_load_27 | 38 | 0.0035965 | 0.00090136 | 0 | 0 |  | 1 | TRUE | wye
30 | LV_7-5_0_5_load_184 | 39 | 0.0015577 | 0.0003904 | 0 | 0 |  | 1 | TRUE | wye
31 | LV_7-5_0_5_load_30 | 40 | 0.00093479 | 0.00023428 | 0 | 0 |  | 1 | TRUE | wye
32 | LV_7-5_0_5_load_31 | 41 | 0.0010666 | 0.0002673 | 0 | 0 |  | 1 | TRUE | wye
33 | LV_7-5_0_5_load_33 | 43 | 0.0044609 | 0.001118 | 0 | 0 |  | 1 | TRUE | wye
34 | LV_7-5_0_5_load_34 | 44 | 0.0021436 | 0.00053724 | 0 | 0 |  | 1 | TRUE | wye
35 | LV_7-5_0_5_load_38 | 45 | 0.0014925 | 0.00037405 | 0 | 0 |  | 1 | TRUE | wye
36 | LV_7-5_0_5_load_36 | 47 | 0.00075514 | 0.00018926 | 0 | 0 |  | 1 | TRUE | wye
37 | LV_7-5_0_5_load_43 | 49 | 0.0016287 | 0.00040819 | 0 | 0 |  | 1 | TRUE | wye
38 | LV_7-5_0_5_load_146 | 50 | 0.0010438 | 0.00026161 | 0 | 0 |  | 1 | TRUE | wye
39 | LV_7-5_0_5_load_44 | 51 | 0.0004916 | 0.00012321 | 0 | 0 |  | 1 | TRUE | wye
40 | LV_7-5_0_5_load_42 | 52 | 0.0019466 | 0.00048786 | 0 | 0 |  | 1 | TRUE | wye
41 | LV_7-5_0_5_load_145 | 53 | 0.0069217 | 0.0017347 | 0 | 0 |  | 1 | TRUE | wye
42 | LV_7-5_0_5_load_40 | 54 | 0.0013943 | 0.00034946 | 0 | 0 |  | 1 | TRUE | wye
43 | LV_7-5_0_5_load_41 | 55 | 0.0011224 | 0.0002813 | 0 | 0 |  | 1 | TRUE | wye
44 | LV_7-5_0_5_load_46 | 56 | 0.00094496 | 0.00023683 | 0 | 0 |  | 1 | TRUE | wye
45 | LV_7-5_0_5_load_47 | 57 | 0.001266 | 0.00031729 | 0 | 0 |  | 1 | TRUE | wye
46 | LV_7-5_0_5_load_45 | 58 | 0.00061651 | 0.00015451 | 0 | 0 |  | 1 | TRUE | wye
47 | LV_7-5_0_5_load_50 | 59 | 0.0027239 | 0.00068267 | 0 | 0 |  | 1 | TRUE | wye
48 | LV_7-5_0_5_load_51 | 60 | 0.0018229 | 0.00045685 | 0 | 0 |  | 1 | TRUE | wye
49 | LV_7-5_0_5_load_48 | 61 | 0.001265 | 0.00031704 | 0 | 0 |  | 1 | TRUE | wye
50 | LV_7-5_0_5_load_49 | 62 | 0.0012069 | 0.00030248 | 0 | 0 |  | 1 | TRUE | wye
51 | LV_7-5_0_5_load_56 | 63 | 0.0012122 | 0.00030381 | 0 | 0 |  | 1 | TRUE | wye
52 | LV_7-5_0_5_load_57 | 64 | 0.0006473 | 0.00016223 | 0 | 0 |  | 1 | TRUE | wye
53 | LV_7-5_0_5_load_52 | 65 | 0.0018561 | 0.00046517 | 0 | 0 |  | 1 | TRUE | wye
54 | LV_7-5_0_5_load_53 | 66 | 0.0013607 | 0.00034102 | 0 | 0 |  | 1 | TRUE | wye
55 | LV_7-5_0_5_load_54 | 67 | 0.0012889 | 0.00032303 | 0 | 0 |  | 1 | TRUE | wye
56 | LV_7-5_0_5_load_55 | 68 | 0.0020261 | 0.00050778 | 0 | 0 |  | 1 | TRUE | wye
57 | LV_7-5_0_5_load_59 | 69 | 0.0021492 | 0.00053864 | 0 | 0 |  | 1 | TRUE | wye
58 | LV_7-5_0_5_load_75 | 70 | 0.001171 | 0.00029348 | 0 | 0 |  | 1 | TRUE | wye
59 | LV_7-5_0_5_load_58 | 71 | 0.00065088 | 0.00016312 | 0 | 0 |  | 1 | TRUE | wye
60 | LV_7-5_0_5_load_60 | 72 | 0.0012542 | 0.00031434 | 0 | 0 |  | 1 | TRUE | wye
61 | LV_7-5_0_5_load_61 | 73 | 0.00065127 | 0.00016322 | 0 | 0 |  | 1 | TRUE | wye
62 | LV_7-5_0_5_load_76 | 74 | 0.0008353 | 0.00020935 | 0 | 0 |  | 1 | TRUE | wye
63 | LV_7-5_0_5_load_62 | 75 | 0.0012113 | 0.00030358 | 0 | 0 |  | 1 | TRUE | wye
64 | LV_7-5_0_5_load_64 | 76 | 0.00064887 | 0.00016262 | 0 | 0 |  | 1 | TRUE | wye
65 | LV_7-5_0_5_load_63 | 77 | 0.0012335 | 0.00030914 | 0 | 0 |  | 1 | TRUE | wye
66 | LV_7-5_0_5_load_65 | 78 | 0.00072324 | 0.00018126 | 0 | 0 |  | 1 | TRUE | wye
67 | LV_7-5_0_5_load_66 | 79 | 0.00077705 | 0.00019475 | 0 | 0 |  | 1 | TRUE | wye
68 | LV_7-5_0_5_load_67 | 80 | 0.00064505 | 0.00016166 | 0 | 0 |  | 1 | TRUE | wye
69 | LV_7-5_0_5_load_68 | 81 | 0.00066768 | 0.00016734 | 0 | 0 |  | 1 | TRUE | wye
70 | LV_7-5_0_5_load_69 | 82 | 0.0014288 | 0.00035808 | 0 | 0 |  | 1 | TRUE | wye
71 | LV_7-5_0_5_load_74 | 84 | 0.0027217 | 0.00068212 | 0 | 0 |  | 1 | TRUE | wye
72 | LV_7-5_0_5_load_70 | 85 | 0.00064632 | 0.00016198 | 0 | 0 |  | 1 | TRUE | wye
73 | LV_7-5_0_5_load_71 | 86 | 0.0012914 | 0.00032365 | 0 | 0 |  | 1 | TRUE | wye
74 | LV_7-5_0_5_load_73 | 87 | 0.0012902 | 0.00032337 | 0 | 0 |  | 1 | TRUE | wye
75 | LV_7-5_0_5_load_183 | 89 | 0.00065566 | 0.00016432 | 0 | 0 |  | 1 | TRUE | wye
76 | LV_7-5_0_5_load_77 | 90 | 0.0012915 | 0.00032368 | 0 | 0 |  | 1 | TRUE | wye
77 | LV_7-5_0_5_load_79 | 91 | 0.0011985 | 0.00030038 | 0 | 0 |  | 1 | TRUE | wye
78 | LV_7-5_0_5_load_80 | 92 | 0.0012629 | 0.00031652 | 0 | 0 |  | 1 | TRUE | wye
79 | LV_7-5_0_5_load_87 | 94 | 0.0023059 | 0.00057792 | 0 | 0 |  | 1 | TRUE | wye
80 | LV_7-5_0_5_load_85 | 95 | 0.0019909 | 0.00049897 | 0 | 0 |  | 1 | TRUE | wye
81 | LV_7-5_0_5_load_113 | 96 | 0.0013077 | 0.00032775 | 0 | 0 |  | 1 | TRUE | wye
82 | LV_7-5_0_5_load_83 | 99 | 0.0018693 | 0.00046849 | 0 | 0 |  | 1 | TRUE | wye
83 | LV_7-5_0_5_load_91 | 101 | 0.0015479 | 0.00038795 | 0 | 0 |  | 1 | TRUE | wye
84 | LV_7-5_0_5_load_82 | 102 | 0.0018015 | 0.00045149 | 0 | 0 |  | 1 | TRUE | wye
85 | LV_7-5_0_5_load_84 | 103 | 0.0031844 | 0.00079809 | 0 | 0 |  | 1 | TRUE | wye
86 | LV_7-5_0_5_load_101 | 104 | 0.0011957 | 0.00029966 | 0 | 0 |  | 1 | TRUE | wye
87 | LV_7-5_0_5_load_102 | 105 | 0.0018261 | 0.00045767 | 0 | 0 |  | 1 | TRUE | wye
88 | LV_7-5_0_5_load_175 | 106 | 0.0012896 | 0.00032322 | 0 | 0 |  | 1 | TRUE | wye
89 | LV_7-5_0_5_load_178 | 107 | 0.0014594 | 0.00036577 | 0 | 0 |  | 1 | TRUE | wye
90 | LV_7-5_0_5_load_90 | 108 | 0.0011832 | 0.00029654 | 0 | 0 |  | 1 | TRUE | wye
91 | LV_7-5_0_5_load_94 | 110 | 0.0010395 | 0.00026052 | 0 | 0 |  | 1 | TRUE | wye
92 | LV_7-5_0_5_load_126 | 112 | 0.0014724 | 0.00036901 | 0 | 0 |  | 1 | TRUE | wye
93 | LV_7-5_0_5_load_123 | 113 | 0.0028859 | 0.00072327 | 0 | 0 |  | 1 | TRUE | wye
94 | LV_7-5_0_5_load_127 | 114 | 0.00098985 | 0.00024808 | 0 | 0 |  | 1 | TRUE | wye
95 | LV_7-5_0_5_load_124 | 116 | 0.0022272 | 0.0005582 | 0 | 0 |  | 1 | TRUE | wye
96 | LV_7-5_0_5_load_128 | 117 | 0.0022981 | 0.00057596 | 0 | 0 |  | 1 | TRUE | wye
97 | LV_7-5_0_5_load_95 | 118 | 0.0021939 | 0.00054985 | 0 | 0 |  | 1 | TRUE | wye
98 | LV_7-5_0_5_load_96 | 119 | 0.0032287 | 0.00080919 | 0 | 0 |  | 1 | TRUE | wye
99 | LV_7-5_0_5_load_98 | 121 | 0.0031164 | 0.00078104 | 0 | 0 |  | 1 | TRUE | wye
100 | LV_7-5_0_5_load_99 | 122 | 0.009235 | 0.0023145 | 0 | 0 |  | 1 | TRUE | wye
101 | LV_7-5_0_5_load_100 | 123 | 0.0031148 | 0.00078065 | 0 | 0 |  | 1 | TRUE | wye
102 | LV_7-5_0_5_load_107 | 124 | 0.0027133 | 0.00068001 | 0 | 0 |  | 1 | TRUE | wye
103 | LV_7-5_0_5_load_121 | 125 | 0.0092752 | 0.0023246 | 0 | 0 |  | 1 | TRUE | wye
104 | LV_7-5_0_5_load_103 | 128 | 0.0010429 | 0.00026138 | 0 | 0 |  | 1 | TRUE | wye
105 | LV_7-5_0_5_load_110 | 129 | 0.0014364 | 0.00035999 | 0 | 0 |  | 1 | TRUE | wye
106 | LV_7-5_0_5_load_109 | 130 | 0.0010112 | 0.00025342 | 0 | 0 |  | 1 | TRUE | wye
107 | LV_7-5_0_5_load_111 | 131 | 0.0010757 | 0.0002696 | 0 | 0 |  | 1 | TRUE | wye
108 | LV_7-5_0_5_load_173 | 132 | 0.0012833 | 0.00032163 | 0 | 0 |  | 1 | TRUE | wye
109 | LV_7-5_0_5_load_114 | 133 | 0.008667 | 0.0021722 | 0 | 0 |  | 1 | TRUE | wye
110 | LV_7-5_0_5_load_115 | 134 | 0.0042066 | 0.0010543 | 0 | 0 |  | 1 | TRUE | wye
111 | LV_7-5_0_5_load_118 | 137 | 0.0086762 | 0.0021745 | 0 | 0 |  | 1 | TRUE | wye
112 | LV_7-5_0_5_load_119 | 138 | 0.0083526 | 0.0020934 | 0 | 0 |  | 1 | TRUE | wye
113 | LV_7-5_0_5_load_179 | 139 | 0.001384 | 0.00034685 | 0 | 0 |  | 1 | TRUE | wye
114 | LV_7-5_0_5_load_143 | 140 | 0.0014566 | 0.00036505 | 0 | 0 |  | 1 | TRUE | wye
115 | LV_7-5_0_5_load_125 | 142 | 0.0026221 | 0.00065717 | 0 | 0 |  | 1 | TRUE | wye
116 | LV_7-5_0_5_load_129 | 143 | 0.0022619 | 0.00056689 | 0 | 0 |  | 1 | TRUE | wye
117 | LV_7-5_0_5_load_131 | 144 | 0.0019186 | 0.00048085 | 0 | 0 |  | 1 | TRUE | wye
118 | LV_7-5_0_5_load_130 | 146 | 0.0039094 | 0.00097978 | 0 | 0 |  | 1 | TRUE | wye
119 | LV_7-5_0_5_load_134 | 147 | 0.0013534 | 0.00033919 | 0 | 0 |  | 1 | TRUE | wye
120 | LV_7-5_0_5_load_133 | 148 | 0.0018399 | 0.00046112 | 0 | 0 |  | 1 | TRUE | wye
121 | LV_7-5_0_5_load_135 | 149 | 0.0018198 | 0.00045608 | 0 | 0 |  | 1 | TRUE | wye
122 | LV_7-5_0_5_load_136 | 150 | 0.0018842 | 0.00047224 | 0 | 0 |  | 1 | TRUE | wye
123 | LV_7-5_0_5_load_137 | 151 | 0.0018516 | 0.00046404 | 0 | 0 |  | 1 | TRUE | wye
124 | LV_7-5_0_5_load_138 | 152 | 0.0014302 | 0.00035843 | 0 | 0 |  | 1 | TRUE | wye
125 | LV_7-5_0_5_load_139 | 153 | 0.0014655 | 0.00036729 | 0 | 0 |  | 1 | TRUE | wye
126 | LV_7-5_0_5_load_140 | 154 | 0.0014016 | 0.00035128 | 0 | 0 |  | 1 | TRUE | wye
127 | LV_7-5_0_5_load_182 | 156 | 0.0014345 | 0.00035951 | 0 | 0 |  | 1 | TRUE | wye
128 | LV_7-5_0_5_load_181 | 157 | 0.0013788 | 0.00034556 | 0 | 0 |  | 1 | TRUE | wye
129 | LV_7-5_0_5_load_148 | 158 | 0.00049264 | 0.00012347 | 0 | 0 |  | 1 | TRUE | wye
130 | LV_7-5_0_5_load_149 | 159 | 0.00065691 | 0.00016464 | 0 | 0 |  | 1 | TRUE | wye
131 | LV_7-5_0_5_load_150 | 160 | 0.00064823 | 0.00016246 | 0 | 0 |  | 1 | TRUE | wye
132 | LV_7-5_0_5_load_151 | 161 | 0.00064768 | 0.00016232 | 0 | 0 |  | 1 | TRUE | wye
133 | LV_7-5_0_5_load_152 | 162 | 0.00065177 | 0.00016335 | 0 | 0 |  | 1 | TRUE | wye
134 | LV_7-5_0_5_load_158 | 163 | 0.00064448 | 0.00016152 | 0 | 0 |  | 1 | TRUE | wye
135 | LV_7-5_0_5_load_171 | 164 | 0.00065124 | 0.00016322 | 0 | 0 |  | 1 | TRUE | wye
136 | LV_7-5_0_5_load_157 | 165 | 0.00062879 | 0.00015759 | 0 | 0 |  | 1 | TRUE | wye
137 | LV_7-5_0_5_load_162 | 166 | 0.00062838 | 0.00015749 | 0 | 0 |  | 1 | TRUE | wye
138 | LV_7-5_0_5_load_153 | 167 | 0.00064549 | 0.00016177 | 0 | 0 |  | 1 | TRUE | wye
139 | LV_7-5_0_5_load_154 | 168 | 0.0006336 | 0.0001588 | 0 | 0 |  | 1 | TRUE | wye
140 | LV_7-5_0_5_load_155 | 169 | 0.00065404 | 0.00016392 | 0 | 0 |  | 1 | TRUE | wye
141 | LV_7-5_0_5_load_156 | 170 | 0.00065056 | 0.00016304 | 0 | 0 |  | 1 | TRUE | wye
142 | LV_7-5_0_5_load_174 | 171 | 0.0006499 | 0.00016288 | 0 | 0 |  | 1 | TRUE | wye
143 | LV_7-5_0_5_load_172 | 172 | 0.0012935 | 0.00032419 | 0 | 0 |  | 1 | TRUE | wye
144 | LV_7-5_0_5_load_159 | 173 | 0.0006502 | 0.00016296 | 0 | 0 |  | 1 | TRUE | wye
145 | LV_7-5_0_5_load_160 | 174 | 0.00065214 | 0.00016344 | 0 | 0 |  | 1 | TRUE | wye
146 | LV_7-5_0_5_load_161 | 175 | 0.00062347 | 0.00015626 | 0 | 0 |  | 1 | TRUE | wye
147 | LV_7-5_0_5_load_163 | 176 | 0.00064573 | 0.00016184 | 0 | 0 |  | 1 | TRUE | wye
148 | LV_7-5_0_5_load_164 | 177 | 0.00046775 | 0.00011723 | 0 | 0 |  | 1 | TRUE | wye
149 | LV_7-5_0_5_load_165 | 178 | 0.00047475 | 0.00011898 | 0 | 0 |  | 1 | TRUE | wye
150 | LV_7-5_0_5_load_166 | 179 | 0.00046556 | 0.00011668 | 0 | 0 |  | 1 | TRUE | wye
151 | LV_7-5_0_5_load_180 | 180 | 0.0014522 | 0.00036395 | 0 | 0 |  | 1 | TRUE | wye

## ext_grid
| name | bus | vm_pu | va_degree | slack_weight | in_service
0 |  | 82 | 1 | 0 | 1 | TRUE

## line
| name | std_type | from_bus | to_bus | length_km | r_ohm_per_km | x_ohm_per_km | c_nf_per_km | g_us_per_km | max_i_ka | df | parallel | type | in_service
0 | LV_7-5_0_5_line_0 |  | 0 | 1 | 0.015556 | 0.125 | 0.08 | 261 | 0 | 0.364 | 1 | 1 | cs | TRUE
1 | LV_7-5_0_5_line_1 |  | 0 | 2 | 0.027496 | 0.125 | 0.08 | 261 | 0 | 0.364 | 1 | 1 | cs | TRUE
2 | LV_7-5_0_5_line_2 |  | 1 | 3 | 0.023054 | 0.125 | 0.08 | 261 | 0 | 0.364 | 1 | 1 | cs | TRUE
3 | LV_7-5_0_5_line_3 |  | 2 | 4 | 0.013982 | 0.125 | 0.08 | 261 | 0 | 0.364 | 1 | 1 | cs | TRUE
4 | LV_7-5_0_5_line_4 |  | 2 | 5 | 0.0068469 | 0.125 | 0.08 | 261 | 0 | 0.364 | 1 | 1 | cs | TRUE
5 | LV_7-5_0_5_line_5 |  | 4 | 18 | 0.026702 | 0.125 | 0.08 | 261 | 0 | 0.364 | 1 | 1 | cs | TRUE
6 | LV_7-5_0_5_line_6 |  | 5 | 6 | 0.036351 | 0.125 | 0.08 | 261 | 0 | 0.364 | 1 | 1 | cs | TRUE
7 | LV_7-5_0_5_line_7 |  | 6 | 7 | 0.032174 | 0.125 | 0.08 | 261 | 0 | 0.364 | 1 | 1 | cs | TRUE
8 | LV_7-5_0_5_line_8 |  | 7 | 8 | 0.019788 | 0.125 | 0.08 | 261 | 0 | 0.364 | 1 | 1 | cs | TRUE
9 | LV_7-5_0_5_line_9 |  | 8 | 9 | 0.022676 | 0.125 | 0.08 | 261 | 0 | 0.364 | 1 | 1 | cs | TRUE
10 | LV_7-5_0_5_line_10 |  | 9 | 10 | 0.024238 | 0.125 | 0.08 | 261 | 0 | 0.364 | 1 | 1 | cs | TRUE
11 | LV_7-5_0_5_line_11 |  | 10 | 11 | 0.0098298 | 0.125 | 0.08 | 261 | 0 | 0.364 | 1 | 1 | cs | TRUE
12 | LV_7-5_0_5_line_12 |  | 10 | 12 | 0.027964 | 0.125 | 0.08 | 261 | 0 | 0.364 | 1 | 1 | cs | TRUE
13 | LV_7-5_0_5_line_13 |  | 11 | 25 | 0.035065 | 0.125 | 0.08 | 261 | 0 | 0.364 | 1 | 1 | cs | TRUE
14 | LV_7-5_0_5_line_14 |  | 12 | 26 | 0.001613 | 0.125 | 0.08 | 261 | 0 | 0.364 | 1 | 1 | cs | TRUE
15 | LV_7-5_0_5_line_15 |  | 13 | 14 | 0.010259 | 0.125 | 0.08 | 261 | 0 | 0.364 | 1 | 4 | cs | TRUE
16 | LV_7-5_0_5_line_16 |  | 13 | 15 | 0.037829 | 0.125 | 0.08 | 261 | 0 | 0.364 | 1 | 4 | cs | TRUE
17 | LV_7-5_0_5_line_17 |  | 14 | 131 | 0.0047332 | 0.125 | 0.08 | 261 | 0 | 0.364 | 1 | 4 | cs | TRUE
18 | LV_7-5_0_5_line_18 |  | 15 | 126 | 0.012837 | 0.125 | 0.08 | 261 | 0 | 0.364 | 1 | 4 | cs | TRUE
19 | LV_7-5_0_5_line_19 |  | 16 | 17 | 0.009089 | 0.125 | 0.08 | 261 | 0 | 0.364 | 1 | 1 | cs | TRUE
20 | LV_7-5_0_5_line_20 |  | 17 | 96 | 0.013605 | 0.125 | 0.08 | 261 | 0 | 0.364 | 1 | 1 | cs | TRUE
21 | LV_7-5_0_5_line_21 |  | 18 | 19 | 0.014494 | 0.125 | 0.08 | 261 | 0 | 0.364 | 1 | 1 | cs | TRUE
22 | LV_7-5_0_5_line_22 |  | 18 | 20 | 0.042037 | 0.125 | 0.08 | 261 | 0 | 0.364 | 1 | 1 | cs | TRUE
23 | LV_7-5_0_5_line_23 |  | 19 | 21 | 0.015881 | 0.125 | 0.08 | 261 | 0 | 0.364 | 1 | 1 | cs | TRUE
24 | LV_7-5_0_5_line_24 |  | 20 | 22 | 0.019189 | 0.125 | 0.08 | 261 | 0 | 0.364 | 1 | 1 | cs | TRUE
25 | LV_7-5_0_5_line_25 |  | 22 | 23 | 0.020388 | 0.125 | 0.08 | 261 | 0 | 0.364 | 1 | 1 | cs | TRUE
26 | LV_7-5_0_5_line_26 |  | 22 | 24 | 0.029639 | 0.125 | 0.08 | 261 | 0 | 0.364 | 1 | 1 | cs | TRUE
27 | LV_7-5_0_5_line_27 |  | 23 | 38 | 0.024512 | 0.125 | 0.08 | 261 | 0 | 0.364 | 1 | 1 | cs | TRUE
28 | LV_7-5_0_5_line_28 |  | 24 | 30 | 0.021618 | 0.125 | 0.08 | 261 | 0 | 0.364 | 1 | 1 | cs | TRUE
29 | LV_7-5_0_5_line_29 |  | 25 | 27 | 0.0075227 | 0.125 | 0.08 | 261 | 0 | 0.364 | 1 | 1 | cs | TRUE
30 | LV_7-5_0_5_line_30 |  | 26 | 28 | 0.0056348 | 0.125 | 0.08 | 261 | 0 | 0.364 | 1 | 1 | cs | TRUE
31 | LV_7-5_0_5_line_31 |  | 27 | 35 | 0.014091 | 0.125 | 0.08 | 261 | 0 | 0.364 | 1 | 1 | cs | TRUE
32 | LV_7-5_0_5_line_32 |  | 28 | 179 | 0.0015861 | 0.125 | 0.08 | 261 | 0 | 0.364 | 1 | 1 | cs | TRUE
33 | LV_7-5_0_5_line_33 |  | 29 | 30 | 0.013744 | 0.125 | 0.08 | 261 | 0 | 0.364 | 1 | 1 | cs | TRUE
34 | LV_7-5_0_5_line_34 |  | 29 | 31 | 0.027913 | 0.125 | 0.08 | 261 | 0 | 0.364 | 1 | 1 | cs | TRUE
35 | LV_7-5_0_5_line_35 |  | 31 | 32 | 0.0020017 | 0.125 | 0.08 | 261 | 0 | 0.364 | 1 | 1 | cs | TRUE
36 | LV_7-5_0_5_line_36 |  | 32 | 33 | 0.029312 | 0.125 | 0.08 | 261 | 0 | 0.364 | 1 | 1 | cs | TRUE
37 | LV_7-5_0_5_line_37 |  | 33 | 34 | 0.01486 | 0.125 | 0.08 | 261 | 0 | 0.364 | 1 | 1 | cs | TRUE
38 | LV_7-5_0_5_line_38 |  | 34 | 39 | 0.036524 | 0.125 | 0.08 | 261 | 0 | 0.364 | 1 | 1 | cs | TRUE
39 | LV_7-5_0_5_line_39 |  | 35 | 36 | 0.020907 | 0.125 | 0.08 | 261 | 0 | 0.364 | 1 | 1 | cs | TRUE
40 | LV_7-5_0_5_line_40 |  | 35 | 37 | 0.028821 | 0.125 | 0.08 | 261 | 0 | 0.364 | 1 | 1 | cs | TRUE
41 | LV_7-5_0_5_line_41 |  | 37 | 42 | 0.0024576 | 0.125 | 0.08 | 261 | 0 | 0.364 | 1 | 1 | cs | TRUE
42 | LV_7-5_0_5_line_42 |  | 40 | 41 | 0.0099421 | 0.125 | 0.08 | 261 | 0 | 0.364 | 1 | 1 | cs | TRUE
43 | LV_7-5_0_5_line_43 |  | 40 | 42 | 0.015491 | 0.125 | 0.08 | 261 | 0 | 0.364 | 1 | 1 | cs | TRUE
44 | LV_7-5_0_5_line_44 |  | 41 | 43 | 0.0036188 | 0.125 | 0.08 | 261 | 0 | 0.364 | 1 | 1 | cs | TRUE
45 | LV_7-5_0_5_line_45 |  | 42 | 44 | 0.019368 | 0.125 | 0.08 | 261 | 0 | 0.364 | 1 | 1 | cs | TRUE
46 | LV_7-5_0_5_line_46 |  | 44 | 45 | 0.013965 | 0.125 | 0.08 | 261 | 0 | 0.364 | 1 | 2 | cs | TRUE
47 | LV_7-5_0_5_line_47 |  | 45 | 46 | 0.0039011 | 0.125 | 0.08 | 261 | 0 | 0.364 | 1 | 4 | cs | TRUE
48 | LV_7-5_0_5_line_48 |  | 46 | 54 | 0.020638 | 0.125 | 0.08 | 261 | 0 | 0.364 | 1 | 4 | cs | TRUE
49 | LV_7-5_0_5_line_49 |  | 46 | 55 | 0.016808 | 0.125 | 0.08 | 261 | 0 | 0.364 | 1 | 4 | cs | TRUE
50 | LV_7-5_0_5_line_50 |  | 47 | 48 | 0.016086 | 0.125 | 0.08 | 261 | 0 | 0.364 | 1 | 1 | cs | TRUE
51 | LV_7-5_0_5_line_51 |  | 47 | 49 | 0.18256 | 0.125 | 0.08 | 261 | 0 | 0.364 | 1 | 1 | cs | TRUE
52 | LV_7-5_0_5_line_52 |  | 48 | 50 | 0.044669 | 0.125 | 0.08 | 261 | 0 | 0.364 | 1 | 1 | cs | TRUE
53 | LV_7-5_0_5_line_53 |  | 49 | 51 | 0.010873 | 0.125 | 0.08 | 261 | 0 | 0.364 | 1 | 4 | cs | TRUE
54 | LV_7-5_0_5_line_54 |  | 49 | 52 | 0.0054539 | 0.125 | 0.08 | 261 | 0 | 0.364 | 1 | 4 | cs | TRUE
55 | LV_7-5_0_5_line_55 |  | 50 | 53 | 0.1116 | 0.125 | 0.08 | 261 | 0 | 0.364 | 1 | 1 | cs | TRUE
56 | LV_7-5_0_5_line_56 |  | 51 | 58 | 0.0090562 | 0.125 | 0.08 | 261 | 0 | 0.364 | 1 | 4 | cs | TRUE
57 | LV_7-5_0_5_line_57 |  | 52 | 54 | 0.021747 | 0.125 | 0.08 | 261 | 0 | 0.364 | 1 | 4 | cs | TRUE
58 | LV_7-5_0_5_line_58 |  | 55 | 56 | 0.027581 | 0.125 | 0.08 | 261 | 0 | 0.364 | 1 | 4 | cs | TRUE
59 | LV_7-5_0_5_line_59 |  | 56 | 57 | 0.0028689 | 0.125 | 0.08 | 261 | 0 | 0.364 | 1 | 4 | cs | TRUE
60 | LV_7-5_0_5_line_60 |  | 57 | 61 | 0.012264 | 0.125 | 0.08 | 261 | 0 | 0.364 | 1 | 4 | cs | TRUE
61 | LV_7-5_0_5_line_61 |  | 58 | 59 | 0.036399 | 0.125 | 0.08 | 261 | 0 | 0.364 | 1 | 4 | cs | TRUE
62 | LV_7-5_0_5_line_62 |  | 59 | 60 | 0.009877 | 0.125 | 0.08 | 261 | 0 | 0.364 | 1 | 4 | cs | TRUE
63 | LV_7-5_0_5_line_63 |  | 60 | 65 | 0.015539 | 0.125 | 0.08 | 261 | 0 | 0.364 | 1 | 4 | cs | TRUE
64 | LV_7-5_0_5_line_64 |  | 61 | 62 | 0.0065514 | 0.125 | 0.08 | 261 | 0 | 0.364 | 1 | 4 | cs | TRUE
65 | LV_7-5_0_5_line_65 |  | 62 | 63 | 0.0088546 | 0.125 | 0.08 | 261 | 0 | 0.364 | 1 | 4 | cs | TRUE
66 | LV_7-5_0_5_line_66 |  | 63 | 64 | 0.0015187 | 0.125 | 0.08 | 261 | 0 | 0.364 | 1 | 4 | cs | TRUE
67 | LV_7-5_0_5_line_67 |  | 64 | 71 | 0.0088453 | 0.125 | 0.08 | 261 | 0 | 0.364 | 1 | 4 | cs | TRUE
68 | LV_7-5_0_5_line_68 |  | 65 | 66 | 0.0056321 | 0.125 | 0.08 | 261 | 0 | 0.364 | 1 | 4 | cs | TRUE
69 | LV_7-5_0_5_line_69 |  | 66 | 67 | 0.018712 | 0.125 | 0.08 | 261 | 0 | 0.364 | 1 | 4 | cs | TRUE
70 | LV_7-5_0_5_line_70 |  | 67 | 68 | 0.022808 | 0.125 | 0.08 | 261 | 0 | 0.364 | 1 | 4 | cs | TRUE
71 | LV_7-5_0_5_line_71 |  | 68 | 69 | 0.0013752 | 0.125 | 0.08 | 261 | 0 | 0.364 | 1 | 4 | cs | TRUE
72 | LV_7-5_0_5_line_72 |  | 69 | 70 | 0.023686 | 0.125 | 0.08 | 261 | 0 | 0.364 | 1 | 4 | cs | TRUE
73 | LV_7-5_0_5_line_73 |  | 70 | 74 | 0.01315 | 0.125 | 0.08 | 261 | 0 | 0.364 | 1 | 4 | cs | TRUE
74 | LV_7-5_0_5_line_74 |  | 71 | 72 | 0.0066412 | 0.125 | 0.08 | 261 | 0 | 0.364 | 1 | 4 | cs | TRUE
75 | LV_7-5_0_5_line_75 |  | 72 | 73 | 0.011234 | 0.125 | 0.08 | 261 | 0 | 0.364 | 1 | 4 | cs | TRUE
76 | LV_7-5_0_5_line_76 |  | 73 | 75 | 0.0056307 | 0.125 | 0.08 | 261 | 0 | 0.364 | 1 | 4 | cs | TRUE
77 | LV_7-5_0_5_line_77 |  | 74 | 90 | 0.0076187 | 0.125 | 0.08 | 261 | 0 | 0.364 | 1 | 4 | cs | TRUE
78 | LV_7-5_0_5_line_78 |  | 75 | 76 | 0.0032361 | 0.125 | 0.08 | 261 | 0 | 0.364 | 1 | 4 | cs | TRUE
79 | LV_7-5_0_5_line_79 |  | 76 | 77 | 0.0056763 | 0.125 | 0.08 | 261 | 0 | 0.364 | 1 | 4 | cs | TRUE
80 | LV_7-5_0_5_line_80 |  | 77 | 78 | 0.011837 | 0.125 | 0.08 | 261 | 0 | 0.364 | 1 | 4 | cs | TRUE
81 | LV_7-5_0_5_line_81 |  | 78 | 79 | 0.0051033 | 0.125 | 0.08 | 261 | 0 | 0.364 | 1 | 4 | cs | TRUE
82 | LV_7-5_0_5_line_82 |  | 79 | 80 | 0.0090249 | 0.125 | 0.08 | 261 | 0 | 0.364 | 1 | 4 | cs | TRUE
83 | LV_7-5_0_5_line_83 |  | 80 | 81 | 0.0036622 | 0.125 | 0.08 | 261 | 0 | 0.364 | 1 | 4 | cs | TRUE
84 | LV_7-5_0_5_line_84 |  | 81 | 82 | 0.012715 | 0.125 | 0.08 | 261 | 0 | 0.364 | 1 | 4 | cs | TRUE
85 | LV_7-5_0_5_line_85 |  | 82 | 83 | 0.0057511 | 0.125 | 0.08 | 261 | 0 | 0.364 | 1 | 1 | cs | TRUE
86 | LV_7-5_0_5_line_86 |  | 83 | 84 | 0.0099 | 0.125 | 0.08 | 261 | 0 | 0.364 | 1 | 1 | cs | TRUE
87 | LV_7-5_0_5_line_87 |  | 83 | 85 | 0.010014 | 0.125 | 0.08 | 261 | 0 | 0.364 | 1 | 1 | cs | TRUE
88 | LV_7-5_0_5_line_88 |  | 85 | 86 | 0.0131 | 0.125 | 0.08 | 261 | 0 | 0.364 | 1 | 1 | cs | TRUE
89 | LV_7-5_0_5_line_89 |  | 86 | 87 | 0.0039414 | 0.125 | 0.08 | 261 | 0 | 0.364 | 1 | 1 | cs | TRUE
90 | LV_7-5_0_5_line_90 |  | 87 | 88 | 0.0079865 | 0.125 | 0.08 | 261 | 0 | 0.364 | 1 | 1 | cs | TRUE
91 | LV_7-5_0_5_line_91 |  | 88 | 89 | 0.009144 | 0.125 | 0.08 | 261 | 0 | 0.364 | 1 | 1 | cs | TRUE
92 | LV_7-5_0_5_line_92 |  | 90 | 91 | 0.0040584 | 0.125 | 0.08 | 261 | 0 | 0.364 | 1 | 4 | cs | TRUE
93 | LV_7-5_0_5_line_93 |  | 91 | 92 | 0.022198 | 0.125 | 0.08 | 261 | 0 | 0.364 | 1 | 4 | cs | TRUE
94 | LV_7-5_0_5_line_94 |  | 92 | 97 | 0.017496 | 0.125 | 0.08 | 261 | 0 | 0.364 | 1 | 4 | cs | TRUE
95 | LV_7-5_0_5_line_95 |  | 93 | 94 | 0.01744 | 0.125 | 0.08 | 261 | 0 | 0.364 | 1 | 4 | cs | TRUE
96 | LV_7-5_0_5_line_96 |  | 93 | 95 | 0.027643 | 0.125 | 0.08 | 261 | 0 | 0.364 | 1 | 4 | cs | TRUE
97 | LV_7-5_0_5_line_97 |  | 94 | 104 | 0.016521 | 0.125 | 0.08 | 261 | 0 | 0.364 | 1 | 4 | cs | TRUE
98 | LV_7-5_0_5_line_98 |  | 95 | 103 | 0.0068206 | 0.125 | 0.08 | 261 | 0 | 0.364 | 1 | 4 | cs | TRUE
99 | LV_7-5_0_5_line_99 |  | 96 | 106 | 0.0076883 | 0.125 | 0.08 | 261 | 0 | 0.364 | 1 | 1 | cs | TRUE
100 | LV_7-5_0_5_line_100 |  | 97 | 98 | 0.043249 | 0.125 | 0.08 | 261 | 0 | 0.364 | 1 | 1 | cs | TRUE
101 | LV_7-5_0_5_line_101 |  | 97 | 99 | 0.020215 | 0.125 | 0.08 | 261 | 0 | 0.364 | 1 | 4 | cs | TRUE
102 | LV_7-5_0_5_line_102 |  | 98 | 100 | 0.008141 | 0.125 | 0.08 | 261 | 0 | 0.364 | 1 | 1 | cs | TRUE
103 | LV_7-5_0_5_line_103 |  | 98 | 101 | 0.015589 | 0.125 | 0.08 | 261 | 0 | 0.364 | 1 | 1 | cs | TRUE
104 | LV_7-5_0_5_line_104 |  | 99 | 102 | 0.0017581 | 0.125 | 0.08 | 261 | 0 | 0.364 | 1 | 4 | cs | TRUE
105 | LV_7-5_0_5_line_105 |  | 100 | 107 | 0.012871 | 0.125 | 0.08 | 261 | 0 | 0.364 | 1 | 1 | cs | TRUE
106 | LV_7-5_0_5_line_106 |  | 101 | 108 | 0.0076908 | 0.125 | 0.08 | 261 | 0 | 0.364 | 1 | 1 | cs | TRUE
107 | LV_7-5_0_5_line_107 |  | 102 | 103 | 0.021614 | 0.125 | 0.08 | 261 | 0 | 0.364 | 1 | 4 | cs | TRUE
108 | LV_7-5_0_5_line_108 |  | 104 | 105 | 0.010611 | 0.125 | 0.08 | 261 | 0 | 0.364 | 1 | 4 | cs | TRUE
109 | LV_7-5_0_5_line_109 |  | 105 | 128 | 0.028208 | 0.125 | 0.08 | 261 | 0 | 0.364 | 1 | 4 | cs | TRUE
110 | LV_7-5_0_5_line_110 |  | 106 | 132 | 0.0071156 | 0.125 | 0.08 | 261 | 0 | 0.364 | 1 | 1 | cs | TRUE
111 | LV_7-5_0_5_line_111 |  | 107 | 141 | 0.015828 | 0.125 | 0.08 | 261 | 0 | 0.364 | 1 | 1 | cs | TRUE
112 | LV_7-5_0_5_line_112 |  | 108 | 109 | 0.0066361 | 0.125 | 0.08 | 261 | 0 | 0.364 | 1 | 1 | cs | TRUE
113 | LV_7-5_0_5_line_113 |  | 109 | 110 | 0.019132 | 0.125 | 0.08 | 261 | 0 | 0.364 | 1 | 1 | cs | TRUE
114 | LV_7-5_0_5_line_114 |  | 110 | 114 | 0.029164 | 0.125 | 0.08 | 261 | 0 | 0.364 | 1 | 1 | cs | TRUE
115 | LV_7-5_0_5_line_115 |  | 111 | 112 | 0.038325 | 0.125 | 0.08 | 261 | 0 | 0.364 | 1 | 1 | cs | TRUE
116 | LV_7-5_0_5_line_116 |  | 111 | 113 | 0.017103 | 0.125 | 0.08 | 261 | 0 | 0.364 | 1 | 1 | cs | TRUE
117 | LV_7-5_0_5_line_117 |  | 112 | 115 | 0.0064649 | 0.125 | 0.08 | 261 | 0 | 0.364 | 1 | 1 | cs | TRUE
118 | LV_7-5_0_5_line_118 |  | 113 | 116 | 0.030172 | 0.125 | 0.08 | 261 | 0 | 0.364 | 1 | 1 | cs | TRUE
119 | LV_7-5_0_5_line_119 |  | 114 | 117 | 0.021924 | 0.125 | 0.08 | 261 | 0 | 0.364 | 1 | 1 | cs | TRUE
120 | LV_7-5_0_5_line_120 |  | 115 | 140 | 0.010077 | 0.125 | 0.08 | 261 | 0 | 0.364 | 1 | 1 | cs | TRUE
121 | LV_7-5_0_5_line_121 |  | 115 | 145 | 0.011108 | 0.125 | 0.08 | 261 | 0 | 0.364 | 1 | 1 | cs | TRUE
122 | LV_7-5_0_5_line_122 |  | 116 | 142 | 0.019668 | 0.125 | 0.08 | 261 | 0 | 0.364 | 1 | 1 | cs | TRUE
123 | LV_7-5_0_5_line_123 |  | 117 | 146 | 0.024148 | 0.125 | 0.08 | 261 | 0 | 0.364 | 1 | 1 | cs | TRUE
124 | LV_7-5_0_5_line_124 |  | 118 | 119 | 0.035681 | 0.125 | 0.08 | 261 | 0 | 0.364 | 1 | 4 | cs | TRUE
125 | LV_7-5_0_5_line_125 |  | 118 | 120 | 0.041854 | 0.125 | 0.08 | 261 | 0 | 0.364 | 1 | 4 | cs | TRUE
126 | LV_7-5_0_5_line_126 |  | 119 | 121 | 0.0041705 | 0.125 | 0.08 | 261 | 0 | 0.364 | 1 | 4 | cs | TRUE
127 | LV_7-5_0_5_line_127 |  | 120 | 122 | 0.025418 | 0.125 | 0.08 | 261 | 0 | 0.364 | 1 | 2 | cs | TRUE
128 | LV_7-5_0_5_line_128 |  | 120 | 123 | 0.002043 | 0.125 | 0.08 | 261 | 0 | 0.364 | 1 | 1 | cs | TRUE
129 | LV_7-5_0_5_line_129 |  | 121 | 124 | 0.016091 | 0.125 | 0.08 | 261 | 0 | 0.364 | 1 | 4 | cs | TRUE
130 | LV_7-5_0_5_line_130 |  | 122 | 125 | 0.044323 | 0.125 | 0.08 | 261 | 0 | 0.364 | 1 | 1 | cs | TRUE
131 | LV_7-5_0_5_line_131 |  | 124 | 126 | 0.019034 | 0.125 | 0.08 | 261 | 0 | 0.364 | 1 | 4 | cs | TRUE
132 | LV_7-5_0_5_line_132 |  | 125 | 127 | 0.022892 | 0.125 | 0.08 | 261 | 0 | 0.364 | 1 | 1 | cs | TRUE
133 | LV_7-5_0_5_line_133 |  | 127 | 136 | 0.02797 | 0.125 | 0.08 | 261 | 0 | 0.364 | 1 | 1 | cs | TRUE
134 | LV_7-5_0_5_line_134 |  | 128 | 129 | 0.0027504 | 0.125 | 0.08 | 261 | 0 | 0.364 | 1 | 4 | cs | TRUE
135 | LV_7-5_0_5_line_135 |  | 129 | 130 | 0.0045443 | 0.125 | 0.08 | 261 | 0 | 0.364 | 1 | 4 | cs | TRUE
136 | LV_7-5_0_5_line_136 |  | 130 | 131 | 0.0031241 | 0.125 | 0.08 | 261 | 0 | 0.364 | 1 | 4 | cs | TRUE
137 | LV_7-5_0_5_line_137 |  | 132 | 172 | 0.0015974 | 0.125 | 0.08 | 261 | 0 | 0.364 | 1 | 1 | cs | TRUE
138 | LV_7-5_0_5_line_138 |  | 133 | 134 | 0.042634 | 0.125 | 0.08 | 261 | 0 | 0.364 | 1 | 1 | cs | TRUE
139 | LV_7-5_0_5_line_139 |  | 133 | 135 | 0.022408 | 0.125 | 0.08 | 261 | 0 | 0.364 | 1 | 1 | cs | TRUE
140 | LV_7-5_0_5_line_140 |  | 135 | 136 | 0.028751 | 0.125 | 0.08 | 261 | 0 | 0.364 | 1 | 1 | cs | TRUE
141 | LV_7-5_0_5_line_141 |  | 136 | 137 | 0.022653 | 0.125 | 0.08 | 261 | 0 | 0.364 | 1 | 1 | cs | TRUE
142 | LV_7-5_0_5_line_142 |  | 137 | 138 | 0.045251 | 0.125 | 0.08 | 261 | 0 | 0.364 | 1 | 1 | cs | TRUE
143 | LV_7-5_0_5_line_143 |  | 139 | 140 | 0.014894 | 0.125 | 0.08 | 261 | 0 | 0.364 | 1 | 1 | cs | TRUE
144 | LV_7-5_0_5_line_144 |  | 141 | 180 | 0.011192 | 0.125 | 0.08 | 261 | 0 | 0.364 | 1 | 1 | cs | TRUE
145 | LV_7-5_0_5_line_145 |  | 142 | 143 | 0.0046216 | 0.125 | 0.08 | 261 | 0 | 0.364 | 1 | 1 | cs | TRUE
146 | LV_7-5_0_5_line_146 |  | 143 | 144 | 0.019467 | 0.125 | 0.08 | 261 | 0 | 0.364 | 1 | 1 | cs | TRUE
147 | LV_7-5_0_5_line_147 |  | 145 | 156 | 0.011596 | 0.125 | 0.08 | 261 | 0 | 0.364 | 1 | 1 | cs | TRUE
148 | LV_7-5_0_5_line_148 |  | 145 | 155 | 0.035821 | 0.125 | 0.08 | 261 | 0 | 0.364 | 1 | 1 | cs | TRUE
149 | LV_7-5_0_5_line_149 |  | 146 | 147 | 0.013068 | 0.125 | 0.08 | 261 | 0 | 0.364 | 1 | 1 | cs | TRUE
150 | LV_7-5_0_5_line_150 |  | 148 | 149 | 0.013164 | 0.125 | 0.08 | 261 | 0 | 0.364 | 1 | 1 | cs | TRUE
151 | LV_7-5_0_5_line_151 |  | 149 | 150 | 0.014797 | 0.125 | 0.08 | 261 | 0 | 0.364 | 1 | 1 | cs | TRUE
152 | LV_7-5_0_5_line_152 |  | 150 | 151 | 0.013528 | 0.125 | 0.08 | 261 | 0 | 0.364 | 1 | 1 | cs | TRUE
153 | LV_7-5_0_5_line_153 |  | 151 | 152 | 0.01635 | 0.125 | 0.08 | 261 | 0 | 0.364 | 1 | 1 | cs | TRUE
154 | LV_7-5_0_5_line_154 |  | 152 | 153 | 0.011707 | 0.125 | 0.08 | 261 | 0 | 0.364 | 1 | 1 | cs | TRUE
155 | LV_7-5_0_5_line_155 |  | 153 | 154 | 0.017938 | 0.125 | 0.08 | 261 | 0 | 0.364 | 1 | 1 | cs | TRUE
156 | LV_7-5_0_5_line_156 |  | 154 | 155 | 0.053133 | 0.125 | 0.08 | 261 | 0 | 0.364 | 1 | 1 | cs | TRUE
157 | LV_7-5_0_5_line_157 |  | 156 | 157 | 0.006374 | 0.125 | 0.08 | 261 | 0 | 0.364 | 1 | 1 | cs | TRUE
158 | LV_7-5_0_5_line_158 |  | 157 | 180 | 0.005873 | 0.125 | 0.08 | 261 | 0 | 0.364 | 1 | 1 | cs | TRUE
159 | LV_7-5_0_5_line_159 |  | 158 | 159 | 0.011924 | 0.125 | 0.08 | 261 | 0 | 0.364 | 1 | 1 | cs | TRUE
160 | LV_7-5_0_5_line_160 |  | 158 | 160 | 0.0061691 | 0.125 | 0.08 | 261 | 0 | 0.364 | 1 | 1 | cs | TRUE
161 | LV_7-5_0_5_line_161 |  | 159 | 161 | 0.0016046 | 0.125 | 0.08 | 261 | 0 | 0.364 | 1 | 1 | cs | TRUE
162 | LV_7-5_0_5_line_162 |  | 160 | 162 | 0.0016698 | 0.125 | 0.08 | 261 | 0 | 0.364 | 1 | 1 | cs | TRUE
163 | LV_7-5_0_5_line_163 |  | 161 | 163 | 0.00066013 | 0.125 | 0.08 | 261 | 0 | 0.364 | 1 | 1 | cs | TRUE
164 | LV_7-5_0_5_line_164 |  | 162 | 164 | 0.0046887 | 0.125 | 0.08 | 261 | 0 | 0.364 | 1 | 1 | cs | TRUE
165 | LV_7-5_0_5_line_165 |  | 163 | 165 | 0.00759 | 0.125 | 0.08 | 261 | 0 | 0.364 | 1 | 1 | cs | TRUE
166 | LV_7-5_0_5_line_166 |  | 164 | 166 | 0.0078756 | 0.125 | 0.08 | 261 | 0 | 0.364 | 1 | 1 | cs | TRUE
167 | LV_7-5_0_5_line_167 |  | 165 | 169 | 0.0075534 | 0.125 | 0.08 | 261 | 0 | 0.364 | 1 | 1 | cs | TRUE
168 | LV_7-5_0_5_line_168 |  | 166 | 174 | 0.0075785 | 0.125 | 0.08 | 261 | 0 | 0.364 | 1 | 1 | cs | TRUE
169 | LV_7-5_0_5_line_169 |  | 167 | 168 | 0.007959 | 0.125 | 0.08 | 261 | 0 | 0.364 | 1 | 1 | cs | TRUE
170 | LV_7-5_0_5_line_170 |  | 167 | 169 | 0.0050466 | 0.125 | 0.08 | 261 | 0 | 0.364 | 1 | 1 | cs | TRUE
171 | LV_7-5_0_5_line_171 |  | 168 | 170 | 0.0009829 | 0.125 | 0.08 | 261 | 0 | 0.364 | 1 | 1 | cs | TRUE
172 | LV_7-5_0_5_line_172 |  | 170 | 171 | 0.012188 | 0.125 | 0.08 | 261 | 0 | 0.364 | 1 | 1 | cs | TRUE
173 | LV_7-5_0_5_line_173 |  | 171 | 172 | 0.014834 | 0.125 | 0.08 | 261 | 0 | 0.364 | 1 | 1 | cs | TRUE
174 | LV_7-5_0_5_line_174 |  | 173 | 174 | 0.00038664 | 0.125 | 0.08 | 261 | 0 | 0.364 | 1 | 1 | cs | TRUE
175 | LV_7-5_0_5_line_175 |  | 173 | 175 | 0.0096683 | 0.125 | 0.08 | 261 | 0 | 0.364 | 1 | 1 | cs | TRUE
176 | LV_7-5_0_5_line_176 |  | 175 | 176 | 0.0051232 | 0.125 | 0.08 | 261 | 0 | 0.364 | 1 | 1 | cs | TRUE
177 | LV_7-5_0_5_line_177 |  | 176 | 177 | 0.0056271 | 0.125 | 0.08 | 261 | 0 | 0.364 | 1 | 1 | cs | TRUE
178 | LV_7-5_0_5_line_178 |  | 177 | 178 | 0.0080026 | 0.125 | 0.08 | 261 | 0 | 0.364 | 1 | 1 | cs | TRUE
179 | LV_7-5_0_5_line_179 |  | 178 | 179 | 0.006534 | 0.125 | 0.08 | 261 | 0 | 0.364 | 1 | 1 | cs | TRUE

## trafo
| name | std_type | hv_bus | lv_bus | sn_mva | vn_hv_kv | vn_lv_kv | vk_percent | vkr_percent | pfe_kw | i0_percent | shift_degree | tap_side | tap_neutral | tap_min | tap_max | tap_step_percent | tap_step_degree | tap_pos | tap_phase_shifter | parallel | df | in_service
0 | LV_7-5_0_5_trafo_69 | 0.63 MVA 20/0.4 kV | 181 | 82 | 0.63 | 20 | 0.4 | 6 | 1.206 | 1.65 | 0.2619 | 150 | hv | 0 | -2 | 2 | 2.5 | 0 | 0 | FALSE | 1 | 1 | TRUE

## line_geodata
| x0 | y0 | x1 | y1 | x2 | y2 | x3 | y3 | x4 | y4 | x5 | y5
0 | 2677355.7969 | 1230941.0025 | 2677346.5429 | 1230953.507
1 | 2677324.2546 | 1230969.6079 | 2677346.5429 | 1230953.507
2 | 2677355.7969 | 1230941.0025 | 2677338.1646 | 1230927.5418 | 2677338.6979 | 1230926.8538
3 | 2677324.2546 | 1230969.6079 | 2677332.0198 | 1230981.2349
4 | 2677320.452 | 1230963.914 | 2677324.2546 | 1230969.6079
5 | 2677346.8494 | 1231003.4397 | 2677332.0198 | 1230981.2349
6 | 2677294.946 | 1230939.0989 | 2677306.1238 | 1230945.0816 | 2677312.4567 | 1230952.0131 | 2677320.452 | 1230963.914
7 | 2677294.946 | 1230939.0989 | 2677280.8141 | 1230968.0031
8 | 2677280.8141 | 1230968.0031 | 2677274.1543 | 1230981.6243 | 2677271.921 | 1230985.6752
9 | 2677271.921 | 1230985.6752 | 2677260.9728 | 1231005.5332
10 | 2677247.1729 | 1231025.4481 | 2677260.1679 | 1231006.9932 | 2677260.9728 | 1231005.5332
11 | 2677247.1729 | 1231025.4481 | 2677241.4663 | 1231033.4519
12 | 2677247.1729 | 1231025.4481 | 2677233.7737 | 1231019.6368 | 2677232.393 | 1231022.7209 | 2677223.1906 | 1231018.8588
13 | 2677221.1098 | 1231062.0035 | 2677241.4663 | 1231033.4519
14 | 2677221.7033 | 1231018.2346 | 2677221.7033 | 1231018.2346 | 2677223.1906 | 1231018.8588
15 | 2677340.4263 | 1230868.4087 | 2677330.2586 | 1230869.7775
16 | 2677340.4263 | 1230868.4087 | 2677337.0596 | 1230852.3874 | 2677335.3995 | 1230830.9943
17 | 2677326.1542 | 1230867.4202 | 2677330.2586 | 1230869.7775 | 2677330.2586 | 1230869.7775
18 | 2677334.4065 | 1230818.1963 | 2677335.3995 | 1230830.9943
19 | 2677286.4788 | 1230865.0496 | 2677292.5762 | 1230871.7898
20 | 2677286.4788 | 1230865.0496 | 2677280.9206 | 1230877.4674
21 | 2677346.8494 | 1231003.4397 | 2677337.8704 | 1231014.8176
22 | 2677346.8494 | 1231003.4397 | 2677351.181 | 1231009.9116 | 2677356.0542 | 1231023.0728 | 2677352.911 | 1231043.0419
23 | 2677326.5451 | 1231020.1315 | 2677331.5546 | 1231022.8207 | 2677337.8704 | 1231014.8176
24 | 2677349.9274 | 1231061.9974 | 2677352.911 | 1231043.0419
25 | 2677349.9274 | 1231061.9974 | 2677342.1402 | 1231080.8396
26 | 2677349.9274 | 1231061.9974 | 2677323.6684 | 1231057.8531 | 2677320.6178 | 1231057.6868
27 | 2677342.1402 | 1231080.8396 | 2677340.6445 | 1231084.4586 | 2677331.9773 | 1231103.1425
28 | 2677299.0316 | 1231056.5097 | 2677299.0316 | 1231056.5097 | 2677320.6178 | 1231057.6868
29 | 2677221.1098 | 1231062.0035 | 2677218.1031 | 1231066.2205 | 2677216.7434 | 1231068.1293
30 | 2677221.7033 | 1231018.2346 | 2677223.9381 | 1231013.062
31 | 2677208.5675 | 1231079.6058 | 2677216.7434 | 1231068.1293
32 | 2677223.9381 | 1231013.062 | 2677224.5672 | 1231011.606
33 | 2677299.0316 | 1231056.5097 | 2677286.2373 | 1231061.5307
34 | 2677266.194 | 1231080.0551 | 2677268.7896 | 1231075.5741 | 2677281.0418 | 1231063.5696 | 2677286.2373 | 1231061.5307
35 | 2677265.1907 | 1231081.7872 | 2677266.194 | 1231080.0551
36 | 2677265.1907 | 1231081.7872 | 2677250.4987 | 1231107.1513
37 | 2677250.4987 | 1231107.1513 | 2677243.0503 | 1231120.0101
38 | 2677243.0503 | 1231120.0101 | 2677258.1985 | 1231153.245
39 | 2677208.5675 | 1231079.6058 | 2677206.6214 | 1231083.0607 | 2677198.3193 | 1231097.8293
40 | 2677208.5675 | 1231079.6058 | 2677184.8203 | 1231063.2741
41 | 2677182.7953 | 1231061.8815 | 2677184.8203 | 1231063.2741
42 | 2677167.7566 | 1231082.3172 | 2677170.4604 | 1231079.6891 | 2677173.9745 | 1231074.6159
43 | 2677182.7953 | 1231061.8815 | 2677173.9745 | 1231074.6159
44 | 2677167.7566 | 1231082.3172 | 2677165.1617 | 1231084.8395
45 | 2677182.7953 | 1231061.8815 | 2677166.7672 | 1231051.0085
46 | 2677155.2103 | 1231043.1686 | 2677166.7672 | 1231051.0085
47 | 2677151.9819 | 1231040.9785 | 2677155.2103 | 1231043.1686
48 | 2677151.9819 | 1231040.9785 | 2677134.8212 | 1231029.5145
49 | 2677151.9819 | 1231040.9785 | 2677161.4307 | 1231027.078
50 | 2676959.375 | 1231132.8455 | 2676975.2294 | 1231135.5668
51 | 2677112.0246 | 1231014.6752 | 2676975.2294 | 1231135.5668
52 | 2676959.375 | 1231132.8455 | 2676948.2566 | 1231131.0559 | 2676935.3469 | 1231124.2954 | 2676920.1125 | 1231113.2197
53 | 2677112.0246 | 1231014.6752 | 2677110.0376 | 1231013.3824 | 2677105.228 | 1231006.3709 | 2677105.228 | 1231006.3709
54 | 2677112.0246 | 1231014.6752 | 2677116.5961 | 1231017.6494
55 | 2676824.3072 | 1231056.3586 | 2676887.2916 | 1231090.1174 | 2676901.3407 | 1231099.5721 | 2676920.1125 | 1231113.2197
56 | 2677105.228 | 1231006.3709 | 2677104.491 | 1230997.7888 | 2677104.5662 | 1230997.3527
57 | 2677134.8212 | 1231029.5145 | 2677134.3804 | 1231029.22 | 2677116.5961 | 1231017.6494
58 | 2677161.4307 | 1231027.078 | 2677172.5991 | 1231010.6476 | 2677176.3208 | 1231003.8904
59 | 2677177.7048 | 1231001.3774 | 2677176.3208 | 1231003.8904
60 | 2677177.7048 | 1231001.3774 | 2677180.6433 | 1230996.0421 | 2677183.0317 | 1230990.3496
61 | 2677121.0553 | 1230965.348 | 2677108.6783 | 1230984.4563 | 2677105.5557 | 1230991.6206 | 2677104.5662 | 1230997.3527
62 | 2677121.0553 | 1230965.348 | 2677126.4249 | 1230957.0581
63 | 2677134.9485 | 1230944.0659 | 2677129.354 | 1230952.536 | 2677126.4249 | 1230957.0581
64 | 2677185.5663 | 1230984.3084 | 2677183.0317 | 1230990.3496
65 | 2677185.5663 | 1230984.3084 | 2677188.992 | 1230976.1434
66 | 2677188.992 | 1230976.1434 | 2677189.5796 | 1230974.7429
67 | 2677193.0017 | 1230966.5865 | 2677189.5796 | 1230974.7429
68 | 2677134.9485 | 1230944.0659 | 2677138.0525 | 1230939.3664
69 | 2677138.0525 | 1230939.3664 | 2677144.7833 | 1230929.1758 | 2677147.9596 | 1230923.5055
70 | 2677147.9596 | 1230923.5055 | 2677152.4754 | 1230915.444 | 2677157.5967 | 1230902.8798
71 | 2677158.1158 | 1230901.6063 | 2677157.5967 | 1230902.8798
72 | 2677166.7617 | 1230879.5628 | 2677165.0715 | 1230884.5419 | 2677158.1158 | 1230901.6063
73 | 2677170.9889 | 1230867.1102 | 2677166.7617 | 1230879.5628
74 | 2677193.0017 | 1230966.5865 | 2677195.5711 | 1230960.4624
75 | 2677199.9173 | 1230950.1035 | 2677195.5711 | 1230960.4624
76 | 2677199.9173 | 1230950.1035 | 2677202.0957 | 1230944.9113
77 | 2677170.9889 | 1230867.1102 | 2677173.4379 | 1230859.8958
78 | 2677202.0957 | 1230944.9113 | 2677203.3478 | 1230941.9272
79 | 2677205.5438 | 1230936.6929 | 2677203.3478 | 1230941.9272
80 | 2677205.5438 | 1230936.6929 | 2677206.8203 | 1230933.6505 | 2677209.9194 | 1230925.6949
81 | 2677211.7717 | 1230920.9397 | 2677209.9194 | 1230925.6949
82 | 2677211.7717 | 1230920.9397 | 2677215.0475 | 1230912.5303
83 | 2677216.3768 | 1230909.1178 | 2677215.0475 | 1230912.5303
84 | 2677216.3768 | 1230909.1178 | 2677220.9921 | 1230897.2699
85 | 2677223.0796 | 1230891.911 | 2677220.9921 | 1230897.2699
86 | 2677226.5556 | 1230882.6387 | 2677223.0796 | 1230891.911
87 | 2677223.0796 | 1230891.911 | 2677232.3078 | 1230895.8001 | 2677232.3078 | 1230895.8001
88 | 2677232.3078 | 1230895.8001 | 2677237.4936 | 1230883.7704
89 | 2677241.1667 | 1230885.1996 | 2677237.4936 | 1230883.7704 | 2677237.4936 | 1230883.7704
90 | 2677248.6097 | 1230888.0955 | 2677241.1667 | 1230885.1996
91 | 2677245.2195 | 1230896.5906 | 2677248.6097 | 1230888.0955
92 | 2677174.7424 | 1230856.0528 | 2677173.4379 | 1230859.8958
93 | 2677174.7424 | 1230856.0528 | 2677181.8777 | 1230835.0333
94 | 2677187.5017 | 1230818.4659 | 2677181.8777 | 1230835.0333
95 | 2677263.3774 | 1230835.2736 | 2677270.5604 | 1230832.176 | 2677271.0728 | 1230826.5566 | 2677274.4959 | 1230828.5766
96 | 2677263.3774 | 1230835.2736 | 2677259.8834 | 1230833.1045 | 2677254.8872 | 1230831.1272 | 2677237.0423 | 1230827.7742
97 | 2677274.4959 | 1230828.5766 | 2677282.0926 | 1230833.0597 | 2677289.0897 | 1230836.2739
98 | 2677237.0423 | 1230827.7742 | 2677230.339 | 1230826.5147
99 | 2677277.7795 | 1230884.4848 | 2677280.9206 | 1230877.4674
100 | 2677187.5017 | 1230818.4659 | 2677153.1702 | 1230798.3178 | 2677149.7861 | 1230799.3524
101 | 2677187.5017 | 1230818.4659 | 2677207.3689 | 1230822.1988
102 | 2677149.7861 | 1230799.3524 | 2677143.852 | 1230793.7605
103 | 2677149.7861 | 1230799.3524 | 2677146.1509 | 1230800.4727 | 2677140.0749 | 1230810.5706
104 | 2677209.0968 | 1230822.5234 | 2677207.3689 | 1230822.1988
105 | 2677143.852 | 1230793.7605 | 2677150.2444 | 1230782.5887
106 | 2677136.1097 | 1230817.1605 | 2677140.0749 | 1230810.5706
107 | 2677209.0968 | 1230822.5234 | 2677230.339 | 1230826.5147
108 | 2677298.3787 | 1230841.3006 | 2677295.6684 | 1230839.2959 | 2677289.0897 | 1230836.2739
109 | 2677317.4163 | 1230861.8444 | 2677312.4 | 1230856.8031 | 2677303.7784 | 1230845.2943 | 2677298.3787 | 1230841.3006
110 | 2677277.7795 | 1230884.4848 | 2677274.8725 | 1230890.9794
111 | 2677158.1051 | 1230768.8507 | 2677150.2444 | 1230782.5887
112 | 2677132.6883 | 1230822.8466 | 2677136.1097 | 1230817.1605
113 | 2677132.6883 | 1230822.8466 | 2677133.793 | 1230827.6086 | 2677132.0894 | 1230833.3904 | 2677127.9382 | 1230840.4801
114 | 2677127.9382 | 1230840.4801 | 2677113.2021 | 1230865.647
115 | 2677098.0178 | 1230803.1281 | 2677111.5505 | 1230776.5077 | 2677112.7349 | 1230768.1284
116 | 2677098.0178 | 1230803.1281 | 2677094.0427 | 1230804.1773 | 2677090.3417 | 1230806.8645 | 2677084.6876 | 1230813.1012
117 | 2677118.3735 | 1230764.9661 | 2677112.7349 | 1230768.1284
118 | 2677084.6876 | 1230813.1012 | 2677078.984 | 1230819.3924 | 2677074.3477 | 1230826.4594 | 2677067.7148 | 1230837.9041
119 | 2677102.1245 | 1230884.566 | 2677113.2021 | 1230865.647
120 | 2677118.3735 | 1230764.9661 | 2677117.7494 | 1230769.8724 | 2677118.3515 | 1230774.9678
121 | 2677118.3735 | 1230764.9661 | 2677120.654 | 1230761.4266 | 2677125.7367 | 1230756.7448
122 | 2677067.7148 | 1230837.9041 | 2677058.8441 | 1230853.21 | 2677057.8848 | 1230854.9394
123 | 2677102.1245 | 1230884.566 | 2677089.923 | 1230905.4043
124 | 2677296.8595 | 1230806.6946 | 2677278.7975 | 1230802.7741 | 2677262.4712 | 1230797.3669
125 | 2677223.0274 | 1230783.4143 | 2677236.901 | 1230788.8982 | 2677262.4712 | 1230797.3669
126 | 2677296.8595 | 1230806.6946 | 2677300.9351 | 1230807.5792
127 | 2677223.0274 | 1230783.4143 | 2677231.1088 | 1230763.0721 | 2677232.7759 | 1230759.961
128 | 2677223.0274 | 1230783.4143 | 2677221.1278 | 1230782.6626
129 | 2677316.2982 | 1230812.3337 | 2677302.9907 | 1230808.0254 | 2677300.9351 | 1230807.5792
130 | 2677232.7759 | 1230759.961 | 2677237.9013 | 1230750.3961 | 2677239.6997 | 1230743.7372 | 2677252.0643 | 1230720.2151
131 | 2677334.4065 | 1230818.1963 | 2677316.2982 | 1230812.3337
132 | 2677265.9655 | 1230702.0277 | 2677252.0643 | 1230720.2151
133 | 2677265.9655 | 1230702.0277 | 2677245.6201 | 1230682.7726
134 | 2677317.4163 | 1230861.8444 | 2677318.7104 | 1230863.145 | 2677319.5044 | 1230863.601
135 | 2677319.5044 | 1230863.601 | 2677323.4451 | 1230865.8643
136 | 2677326.1542 | 1230867.4202 | 2677323.4451 | 1230865.8643
137 | 2677274.2198 | 1230892.4375 | 2677274.8725 | 1230890.9794
138 | 2677212.6489 | 1230682.6364 | 2677211.6505 | 1230684.277 | 2677209.1606 | 1230692.2723 | 2677202.0317 | 1230702.2755 | 2677198.0784 | 1230714.4658 | 2677194.6939 | 1230720.8663
139 | 2677224.2977 | 1230663.4937 | 2677212.6489 | 1230682.6364
140 | 2677224.2977 | 1230663.4937 | 2677228.8515 | 1230667.4667 | 2677235.7796 | 1230673.5163 | 2677238.5185 | 1230676.0869 | 2677245.6201 | 1230682.7726
141 | 2677245.6201 | 1230682.7726 | 2677235.2818 | 1230699.5831 | 2677233.6163 | 1230701.9787
142 | 2677233.6163 | 1230701.9787 | 2677226.1734 | 1230712.6848 | 2677218.4375 | 1230734.9996 | 2677213.2486 | 1230741.8512
143 | 2677118.3515 | 1230774.9678 | 2677118.5547 | 1230776.6875 | 2677121.079 | 1230780.6229 | 2677125.2886 | 1230783.6907 | 2677128.2943 | 1230784.9993
144 | 2677158.1051 | 1230768.8507 | 2677149.3655 | 1230765.813 | 2677147.7685 | 1230764.7132
145 | 2677055.643 | 1230858.9809 | 2677057.8848 | 1230854.9394
146 | 2677055.643 | 1230858.9809 | 2677046.2001 | 1230876.0043
147 | 2677125.7367 | 1230756.7448 | 2677128.8734 | 1230757.8529 | 2677134.6854 | 1230758.2619 | 2677136.9701 | 1230759.1264
148 | 2677125.118 | 1230725.0375 | 2677121.2112 | 1230735.9943 | 2677119.4083 | 1230745.3439 | 2677119.2238 | 1230750.8119 | 2677122.6302 | 1230755.6482 | 2677125.7367 | 1230756.7448
149 | 2677083.3198 | 1230916.6814 | 2677089.923 | 1230905.4043
150 | 2677025.1147 | 1230822.83 | 2677035.4784 | 1230814.7134
151 | 2677047.0828 | 1230805.5362 | 2677046.4262 | 1230806.1393 | 2677035.4784 | 1230814.7134
152 | 2677047.0828 | 1230805.5362 | 2677057.0458 | 1230796.3854
153 | 2677069.0872 | 1230785.3256 | 2677057.0458 | 1230796.3854
154 | 2677069.0872 | 1230785.3256 | 2677069.6078 | 1230784.8474 | 2677076.754 | 1230776.4845
155 | 2677088.4074 | 1230762.847 | 2677076.754 | 1230776.4845
156 | 2677125.118 | 1230725.0375 | 2677119.1025 | 1230728.0504 | 2677111.9274 | 1230735.7849 | 2677089.3976 | 1230761.6882 | 2677088.4074 | 1230762.847
157 | 2677136.9701 | 1230759.1264 | 2677142.9316 | 1230761.3821 | 2677142.9316 | 1230761.3821
158 | 2677147.7685 | 1230764.7132 | 2677142.9316 | 1230761.3821
159 | 2677256.1405 | 1230943.4897 | 2677251.2393 | 1230954.3595
160 | 2677248.7035 | 1230959.9834 | 2677251.2393 | 1230954.3595
161 | 2677256.1405 | 1230943.4897 | 2677256.8001 | 1230942.0269
162 | 2677248.0171 | 1230961.5056 | 2677248.7035 | 1230959.9834
163 | 2677256.8001 | 1230942.0269 | 2677257.0714 | 1230941.4251
164 | 2677248.0171 | 1230961.5056 | 2677246.0898 | 1230965.7799
165 | 2677260.1913 | 1230934.5059 | 2677257.0714 | 1230941.4251
166 | 2677246.0898 | 1230965.7799 | 2677242.8526 | 1230972.9594
167 | 2677263.2961 | 1230927.6202 | 2677260.1913 | 1230934.5059
168 | 2677242.8526 | 1230972.9594 | 2677239.7375 | 1230979.8681
169 | 2677268.642 | 1230915.7641 | 2677265.3705 | 1230923.0197
170 | 2677263.2961 | 1230927.6202 | 2677265.3705 | 1230923.0197
171 | 2677268.642 | 1230915.7641 | 2677269.046 | 1230914.8681 | 2677269.046 | 1230914.8681
172 | 2677268.1594 | 1230905.9772 | 2677264.9946 | 1230913.0475 | 2677269.046 | 1230914.8681
173 | 2677274.2198 | 1230892.4375 | 2677268.1594 | 1230905.9772
174 | 2677239.5785 | 1230980.2205 | 2677239.7375 | 1230979.8681
175 | 2677234.5963 | 1230988.3929 | 2677234.5963 | 1230988.3929 | 2677237.3265 | 1230985.215 | 2677239.5785 | 1230980.2205
176 | 2677234.5963 | 1230988.3929 | 2677232.5644 | 1230993.0959
177 | 2677230.3326 | 1230998.2615 | 2677232.5644 | 1230993.0959
178 | 2677230.3326 | 1230998.2615 | 2677227.1587 | 1231005.6078
179 | 2677224.5672 | 1231011.606 | 2677227.1587 | 1231005.6078

## bus_geodata
| x | y | coords
0 | 2677346.5429 | 1230953.507
1 | 2677355.7969 | 1230941.0025
2 | 2677324.2546 | 1230969.6079
3 | 2677338.6979 | 1230926.8538
4 | 2677332.0198 | 1230981.2349
5 | 2677320.452 | 1230963.914
6 | 2677294.946 | 1230939.0989
7 | 2677280.8141 | 1230968.0031
8 | 2677271.921 | 1230985.6752
9 | 2677260.9728 | 1231005.5332
10 | 2677247.1729 | 1231025.4481
11 | 2677241.4663 | 1231033.4519
12 | 2677223.1906 | 1231018.8588
13 | 2677340.4263 | 1230868.4087
14 | 2677330.2586 | 1230869.7775
15 | 2677335.3995 | 1230830.9943
16 | 2677292.5762 | 1230871.7898
17 | 2677286.4788 | 1230865.0496
18 | 2677346.8494 | 1231003.4397
19 | 2677337.8704 | 1231014.8176
20 | 2677352.911 | 1231043.0419
21 | 2677326.5451 | 1231020.1315
22 | 2677349.9274 | 1231061.9974
23 | 2677342.1402 | 1231080.8396
24 | 2677320.6178 | 1231057.6868
25 | 2677221.1098 | 1231062.0035
26 | 2677221.7033 | 1231018.2346
27 | 2677216.7434 | 1231068.1293
28 | 2677223.9381 | 1231013.062
29 | 2677286.2373 | 1231061.5307
30 | 2677299.0316 | 1231056.5097
31 | 2677266.194 | 1231080.0551
32 | 2677265.1907 | 1231081.7872
33 | 2677250.4987 | 1231107.1513
34 | 2677243.0503 | 1231120.0101
35 | 2677208.5675 | 1231079.6058
36 | 2677198.3193 | 1231097.8293
37 | 2677184.8203 | 1231063.2741
38 | 2677331.9773 | 1231103.1425
39 | 2677258.1985 | 1231153.245
40 | 2677173.9745 | 1231074.6159
41 | 2677167.7566 | 1231082.3172
42 | 2677182.7953 | 1231061.8815
43 | 2677165.1617 | 1231084.8395
44 | 2677166.7672 | 1231051.0085
45 | 2677155.2103 | 1231043.1686
46 | 2677151.9819 | 1231040.9785
47 | 2676975.2294 | 1231135.5668
48 | 2676959.375 | 1231132.8455
49 | 2677112.0246 | 1231014.6752
50 | 2676920.1125 | 1231113.2197
51 | 2677105.228 | 1231006.3709
52 | 2677116.5961 | 1231017.6494
53 | 2676824.3072 | 1231056.3586
54 | 2677134.8212 | 1231029.5145
55 | 2677161.4307 | 1231027.078
56 | 2677176.3208 | 1231003.8904
57 | 2677177.7048 | 1231001.3774
58 | 2677104.5662 | 1230997.3527
59 | 2677121.0553 | 1230965.348
60 | 2677126.4249 | 1230957.0581
61 | 2677183.0317 | 1230990.3496
62 | 2677185.5663 | 1230984.3084
63 | 2677188.992 | 1230976.1434
64 | 2677189.5796 | 1230974.7429
65 | 2677134.9485 | 1230944.0659
66 | 2677138.0525 | 1230939.3664
67 | 2677147.9596 | 1230923.5055
68 | 2677157.5967 | 1230902.8798
69 | 2677158.1158 | 1230901.6063
70 | 2677166.7617 | 1230879.5628
71 | 2677193.0017 | 1230966.5865
72 | 2677195.5711 | 1230960.4624
73 | 2677199.9173 | 1230950.1035
74 | 2677170.9889 | 1230867.1102
75 | 2677202.0957 | 1230944.9113
76 | 2677203.3478 | 1230941.9272
77 | 2677205.5438 | 1230936.6929
78 | 2677209.9194 | 1230925.6949
79 | 2677211.7717 | 1230920.9397
80 | 2677215.0475 | 1230912.5303
81 | 2677216.3768 | 1230909.1178
82 | 2677220.9921 | 1230897.2699
83 | 2677223.0796 | 1230891.911
84 | 2677226.5556 | 1230882.6387
85 | 2677232.3078 | 1230895.8001
86 | 2677237.4936 | 1230883.7704
87 | 2677241.1667 | 1230885.1996
88 | 2677248.6097 | 1230888.0955
89 | 2677245.2195 | 1230896.5906
90 | 2677173.4379 | 1230859.8958
91 | 2677174.7424 | 1230856.0528
92 | 2677181.8777 | 1230835.0333
93 | 2677263.3774 | 1230835.2736
94 | 2677274.4959 | 1230828.5766
95 | 2677237.0423 | 1230827.7742
96 | 2677280.9206 | 1230877.4674
97 | 2677187.5017 | 1230818.4659
98 | 2677149.7861 | 1230799.3524
99 | 2677207.3689 | 1230822.1988
100 | 2677143.852 | 1230793.7605
101 | 2677140.0749 | 1230810.5706
102 | 2677209.0968 | 1230822.5234
103 | 2677230.339 | 1230826.5147
104 | 2677289.0897 | 1230836.2739
105 | 2677298.3787 | 1230841.3006
106 | 2677277.7795 | 1230884.4848
107 | 2677150.2444 | 1230782.5887
108 | 2677136.1097 | 1230817.1605
109 | 2677132.6883 | 1230822.8466
110 | 2677127.9382 | 1230840.4801
111 | 2677098.0178 | 1230803.1281
112 | 2677112.7349 | 1230768.1284
113 | 2677084.6876 | 1230813.1012
114 | 2677113.2021 | 1230865.647
115 | 2677118.3735 | 1230764.9661
116 | 2677067.7148 | 1230837.9041
117 | 2677102.1245 | 1230884.566
118 | 2677262.4712 | 1230797.3669
119 | 2677296.8595 | 1230806.6946
120 | 2677223.0274 | 1230783.4143
121 | 2677300.9351 | 1230807.5792
122 | 2677232.7759 | 1230759.961
123 | 2677221.1278 | 1230782.6626
124 | 2677316.2982 | 1230812.3337
125 | 2677252.0643 | 1230720.2151
126 | 2677334.4065 | 1230818.1963
127 | 2677265.9655 | 1230702.0277
128 | 2677317.4163 | 1230861.8444
129 | 2677319.5044 | 1230863.601
130 | 2677323.4451 | 1230865.8643
131 | 2677326.1542 | 1230867.4202
132 | 2677274.8725 | 1230890.9794
133 | 2677212.6489 | 1230682.6364
134 | 2677194.6939 | 1230720.8663
135 | 2677224.2977 | 1230663.4937
136 | 2677245.6201 | 1230682.7726
137 | 2677233.6163 | 1230701.9787
138 | 2677213.2486 | 1230741.8512
139 | 2677128.2943 | 1230784.9993
140 | 2677118.3515 | 1230774.9678
141 | 2677158.1051 | 1230768.8507
142 | 2677057.8848 | 1230854.9394
143 | 2677055.643 | 1230858.9809
144 | 2677046.2001 | 1230876.0043
145 | 2677125.7367 | 1230756.7448
146 | 2677089.923 | 1230905.4043
147 | 2677083.3198 | 1230916.6814
148 | 2677025.1147 | 1230822.83
149 | 2677035.4784 | 1230814.7134
150 | 2677047.0828 | 1230805.5362
151 | 2677057.0458 | 1230796.3854
152 | 2677069.0872 | 1230785.3256
153 | 2677076.754 | 1230776.4845
154 | 2677088.4074 | 1230762.847
155 | 2677125.118 | 1230725.0375
156 | 2677136.9701 | 1230759.1264
157 | 2677142.9316 | 1230761.3821
158 | 2677251.2393 | 1230954.3595
159 | 2677256.1405 | 1230943.4897
160 | 2677248.7035 | 1230959.9834
161 | 2677256.8001 | 1230942.0269
162 | 2677248.0171 | 1230961.5056
163 | 2677257.0714 | 1230941.4251
164 | 2677246.0898 | 1230965.7799
165 | 2677260.1913 | 1230934.5059
166 | 2677242.8526 | 1230972.9594
167 | 2677265.3705 | 1230923.0197
168 | 2677268.642 | 1230915.7641
169 | 2677263.2961 | 1230927.6202
170 | 2677269.046 | 1230914.8681
171 | 2677268.1594 | 1230905.9772
172 | 2677274.2198 | 1230892.4374
173 | 2677239.5785 | 1230980.2206
174 | 2677239.7375 | 1230979.8681
175 | 2677234.5963 | 1230988.3929
176 | 2677232.5644 | 1230993.0959
177 | 2677230.3326 | 1230998.2615
178 | 2677227.1587 | 1231005.6078
179 | 2677224.5672 | 1231011.606
180 | 2677147.7685 | 1230764.7132
181 | 2677223.0796 | 1230891.911

## line_std_types
| c_nf_per_km | r_ohm_per_km | x_ohm_per_km | max_i_ka | type | q_mm2 | alpha | voltage_rating
NAYY 4x50 SE | 210 | 0.642 | 0.083 | 0.142 | cs | 50 | 0.00403 | LV
NAYY 4x120 SE | 264 | 0.225 | 0.08 | 0.242 | cs | 120 | 0.00403 | LV
NAYY 4x150 SE | 261 | 0.208 | 0.08 | 0.27 | cs | 150 | 0.00403 | LV
NA2XS2Y 1x95 RM/25 12/20 kV | 216 | 0.313 | 0.132 | 0.252 | cs | 95 | 0.00403 | MV
NA2XS2Y 1x185 RM/25 12/20 kV | 273 | 0.161 | 0.117 | 0.362 | cs | 185 | 0.00403 | MV
NA2XS2Y 1x240 RM/25 12/20 kV | 304 | 0.122 | 0.112 | 0.421 | cs | 240 | 0.00403 | MV
NA2XS2Y 1x95 RM/25 6/10 kV | 315 | 0.313 | 0.123 | 0.249 | cs | 95 | 0.00403 | MV
NA2XS2Y 1x185 RM/25 6/10 kV | 406 | 0.161 | 0.11 | 0.358 | cs | 185 | 0.00403 | MV
NA2XS2Y 1x240 RM/25 6/10 kV | 456 | 0.122 | 0.105 | 0.416 | cs | 240 | 0.00403 | MV
NA2XS2Y 1x150 RM/25 12/20 kV | 250 | 0.206 | 0.116 | 0.319 | cs | 150 | 0.00403 | MV
NA2XS2Y 1x120 RM/25 12/20 kV | 230 | 0.253 | 0.119 | 0.283 | cs | 120 | 0.00403 | MV
NA2XS2Y 1x70 RM/25 12/20 kV | 190 | 0.443 | 0.132 | 0.22 | cs | 70 | 0.00403 | MV
NA2XS2Y 1x150 RM/25 6/10 kV | 360 | 0.206 | 0.11 | 0.315 | cs | 150 | 0.00403 | MV
NA2XS2Y 1x120 RM/25 6/10 kV | 340 | 0.253 | 0.113 | 0.28 | cs | 120 | 0.00403 | MV
NA2XS2Y 1x70 RM/25 6/10 kV | 280 | 0.443 | 0.123 | 0.217 | cs | 70 | 0.00403 | MV
N2XS(FL)2Y 1x120 RM/35 64/110 kV | 112 | 0.153 | 0.166 | 0.366 | cs | 120 | 0.00393 | HV
N2XS(FL)2Y 1x185 RM/35 64/110 kV | 125 | 0.099 | 0.156 | 0.457 | cs | 185 | 0.00393 | HV
N2XS(FL)2Y 1x240 RM/35 64/110 kV | 135 | 0.075 | 0.149 | 0.526 | cs | 240 | 0.00393 | HV
N2XS(FL)2Y 1x300 RM/35 64/110 kV | 144 | 0.06 | 0.144 | 0.588 | cs | 300 | 0.00393 | HV
15-AL1/3-ST1A 0.4 | 11 | 1.8769 | 0.35 | 0.105 | ol | 16 | 0.00403 | LV
24-AL1/4-ST1A 0.4 | 11.25 | 1.2012 | 0.335 | 0.14 | ol | 24 | 0.00403 | LV
48-AL1/8-ST1A 0.4 | 12.2 | 0.5939 | 0.3 | 0.21 | ol | 48 | 0.00403 | LV
94-AL1/15-ST1A 0.4 | 13.2 | 0.306 | 0.29 | 0.35 | ol | 94 | 0.00403 | LV
34-AL1/6-ST1A 10.0 | 9.7 | 0.8342 | 0.36 | 0.17 | ol | 34 | 0.00403 | MV
48-AL1/8-ST1A 10.0 | 10.1 | 0.5939 | 0.35 | 0.21 | ol | 48 | 0.00403 | MV
70-AL1/11-ST1A 10.0 | 10.4 | 0.4132 | 0.339 | 0.29 | ol | 70 | 0.00403 | MV
94-AL1/15-ST1A 10.0 | 10.75 | 0.306 | 0.33 | 0.35 | ol | 94 | 0.00403 | MV
122-AL1/20-ST1A 10.0 | 11.1 | 0.2376 | 0.323 | 0.41 | ol | 122 | 0.00403 | MV
149-AL1/24-ST1A 10.0 | 11.25 | 0.194 | 0.315 | 0.47 | ol | 149 | 0.00403 | MV
34-AL1/6-ST1A 20.0 | 9.15 | 0.8342 | 0.382 | 0.17 | ol | 34 | 0.00403 | MV
48-AL1/8-ST1A 20.0 | 9.5 | 0.5939 | 0.372 | 0.21 | ol | 48 | 0.00403 | MV
70-AL1/11-ST1A 20.0 | 9.7 | 0.4132 | 0.36 | 0.29 | ol | 70 | 0.00403 | MV
94-AL1/15-ST1A 20.0 | 10 | 0.306 | 0.35 | 0.35 | ol | 94 | 0.00403 | MV
122-AL1/20-ST1A 20.0 | 10.3 | 0.2376 | 0.344 | 0.41 | ol | 122 | 0.00403 | MV
149-AL1/24-ST1A 20.0 | 10.5 | 0.194 | 0.337 | 0.47 | ol | 149 | 0.00403 | MV
184-AL1/30-ST1A 20.0 | 10.75 | 0.1571 | 0.33 | 0.535 | ol | 184 | 0.00403 | MV
243-AL1/39-ST1A 20.0 | 11 | 0.1188 | 0.32 | 0.645 | ol | 243 | 0.00403 | MV
48-AL1/8-ST1A 110.0 | 8 | 0.5939 | 0.46 | 0.21 | ol | 48 | 0.00403 | HV
70-AL1/11-ST1A 110.0 | 8.4 | 0.4132 | 0.45 | 0.29 | ol | 70 | 0.00403 | HV
94-AL1/15-ST1A 110.0 | 8.65 | 0.306 | 0.44 | 0.35 | ol | 94 | 0.00403 | HV
122-AL1/20-ST1A 110.0 | 8.5 | 0.2376 | 0.43 | 0.41 | ol | 122 | 0.00403 | HV
149-AL1/24-ST1A 110.0 | 8.75 | 0.194 | 0.41 | 0.47 | ol | 149 | 0.00403 | HV
184-AL1/30-ST1A 110.0 | 8.8 | 0.1571 | 0.4 | 0.535 | ol | 184 | 0.00403 | HV
243-AL1/39-ST1A 110.0 | 9 | 0.1188 | 0.39 | 0.645 | ol | 243 | 0.00403 | HV
305-AL1/39-ST1A 110.0 | 9.2 | 0.0949 | 0.38 | 0.74 | ol | 305 | 0.00403 | HV
490-AL1/64-ST1A 110.0 | 9.75 | 0.059 | 0.37 | 0.96 | ol | 490 | 0.00403 | HV
679-AL1/86-ST1A 110.0 | 9.95 | 0.042 | 0.36 | 1.15 | ol | 679 | 0.00403 | HV
490-AL1/64-ST1A 220.0 | 10 | 0.059 | 0.285 | 0.96 | ol | 490 | 0.00403 | HV
679-AL1/86-ST1A 220.0 | 11.7 | 0.042 | 0.275 | 1.15 | ol | 679 | 0.00403 | HV
490-AL1/64-ST1A 380.0 | 11 | 0.059 | 0.253 | 0.96 | ol | 490 | 0.00403 | HV
679-AL1/86-ST1A 380.0 | 14.6 | 0.042 | 0.25 | 1.15 | ol | 679 | 0.00403 | HV

## trafo_std_types
| i0_percent | pfe_kw | vkr_percent | sn_mva | vn_lv_kv | vn_hv_kv | vk_percent | shift_degree | vector_group | tap_side | tap_neutral | tap_min | tap_max | tap_step_degree | tap_step_percent | tap_phase_shifter
160 MVA 380/110 kV | 0.06 | 60 | 0.25 | 160 | 110 | 380 | 12.2 | 0 | Yy0 | hv | 0 | -9 | 9 | 0 | 1.5 | FALSE
100 MVA 220/110 kV | 0.06 | 55 | 0.26 | 100 | 110 | 220 | 12 | 0 | Yy0 | hv | 0 | -9 | 9 | 0 | 1.5 | FALSE
63 MVA 110/20 kV | 0.04 | 22 | 0.32 | 63 | 20 | 110 | 18 | 150 | YNd5 | hv | 0 | -9 | 9 | 0 | 1.5 | FALSE
40 MVA 110/20 kV | 0.05 | 18 | 0.34 | 40 | 20 | 110 | 16.2 | 150 | YNd5 | hv | 0 | -9 | 9 | 0 | 1.5 | FALSE
25 MVA 110/20 kV | 0.07 | 14 | 0.41 | 25 | 20 | 110 | 12 | 150 | YNd5 | hv | 0 | -9 | 9 | 0 | 1.5 | FALSE
63 MVA 110/10 kV | 0.04 | 22 | 0.32 | 63 | 10 | 110 | 18 | 150 | YNd5 | hv | 0 | -9 | 9 | 0 | 1.5 | FALSE
40 MVA 110/10 kV | 0.05 | 18 | 0.34 | 40 | 10 | 110 | 16.2 | 150 | YNd5 | hv | 0 | -9 | 9 | 0 | 1.5 | FALSE
25 MVA 110/10 kV | 0.07 | 14 | 0.41 | 25 | 10 | 110 | 12 | 150 | YNd5 | hv | 0 | -9 | 9 | 0 | 1.5 | FALSE
0.25 MVA 20/0.4 kV | 0.32 | 0.8 | 1.44 | 0.25 | 0.4 | 20 | 6 | 150 | Yzn5 | hv | 0 | -2 | 2 | 0 | 2.5 | FALSE
0.4 MVA 20/0.4 kV | 0.3375 | 1.35 | 1.425 | 0.4 | 0.4 | 20 | 6 | 150 | Dyn5 | hv | 0 | -2 | 2 | 0 | 2.5 | FALSE
0.63 MVA 20/0.4 kV | 0.2619 | 1.65 | 1.206 | 0.63 | 0.4 | 20 | 6 | 150 | Dyn5 | hv | 0 | -2 | 2 | 0 | 2.5 | FALSE
0.25 MVA 10/0.4 kV | 0.24 | 0.6 | 1.2 | 0.25 | 0.4 | 10 | 4 | 150 | Dyn5 | hv | 0 | -2 | 2 | 0 | 2.5 | FALSE
0.4 MVA 10/0.4 kV | 0.2375 | 0.95 | 1.325 | 0.4 | 0.4 | 10 | 4 | 150 | Dyn5 | hv | 0 | -2 | 2 | 0 | 2.5 | FALSE
0.63 MVA 10/0.4 kV | 0.1873 | 1.18 | 1.0794 | 0.63 | 0.4 | 10 | 4 | 150 | Dyn5 | hv | 0 | -2 | 2 | 0 | 2.5 | FALSE

## trafo3w_std_types
| sn_hv_mva | sn_mv_mva | sn_lv_mva | vn_hv_kv | vn_mv_kv | vn_lv_kv | vk_hv_percent | vk_mv_percent | vk_lv_percent | vkr_hv_percent | vkr_mv_percent | vkr_lv_percent | pfe_kw | i0_percent | shift_mv_degree | shift_lv_degree | vector_group | tap_side | tap_neutral | tap_min | tap_max | tap_step_percent
63/25/38 MVA 110/20/10 kV | 63 | 25 | 38 | 110 | 20 | 10 | 10.4 | 10.4 | 10.4 | 0.28 | 0.32 | 0.35 | 35 | 0.89 | 0 | 0 | YN0yn0yn0 | hv | 0 | -10 | 10 | 1.2
63/25/38 MVA 110/10/10 kV | 63 | 25 | 38 | 110 | 10 | 10 | 10.4 | 10.4 | 10.4 | 0.28 | 0.32 | 0.35 | 35 | 0.89 | 0 | 0 | YN0yn0yn0 | hv | 0 | -10 | 10 | 1.2

## fuse_std_types
| fuse_type | i_rated_a | t_avg | t_min | t_total | x_avg | x_min | x_total
HV 100A | HV 100A | 100 | 0 | [10.0, 3.64, 0.854, 0.281, 0.1, 0.0531, 0.022, 0.01] | [10.0, 4.267, 1.21, 0.403, 0.1, 0.058, 0.022, 0.01] | 0 | [300.0, 350.0, 450.0, 550.0, 700.0, 850.0, 1200.0, 1752.0] | [600.0, 700.0, 900.0, 1150.0, 1665.0, 2000.0, 3000.0, 4313.0]
HV 10A | HV 10A | 10 | 0 | [10.0, 1675.0, 0.344, 0.156, 0.1, 0.0417, 0.0171, 0.01] | [10.0, 1.3, 0.3, 0.155, 0.1, 0.0555, 0.023, 0.01] | 0 | [30.0, 32.0, 35.0, 37.0, 39.0, 50.0, 70.0, 88.0] | [60.0, 70.0, 80.0, 87.0, 94.0, 110.0, 150.0, 216.0]
HV 125A | HV 125A | 125 | 0 | [10.0, 1.82, 0.344, 0.1, 0.0467, 0.0269, 0.01] | [10.0, 2.478, 0.426, 0.1, 0.0427, 0.0211, 0.01] | 0 | [375.0, 500.0, 700.0, 925.0, 1200.0, 1500.0, 2341.0] | [750.0, 1000.0, 1500.0, 2200.0, 3000.0, 4000.0, 5765.0]
HV 160A | HV 160A | 160 | 0 | [10.0, 4.15, 1.03, 0.198, 0.1, 0.051, 0.0172, 0.01] | [10.0, 2.3, 0.734, 0.274, 0.1, 0.046, 0.0177, 0.01] | 0 | [480.0, 550.0, 700.0, 1000.0, 1260.0, 1600.0, 2500.0, 3227.0] | [960.0, 1300.0, 1700.0, 2200.0, 2996.0, 4000.0, 6000.0, 7946.0]
HV 16A | HV 16A | 16 | 0 | [10.0, 0.352, 0.164, 0.1, 0.0649, 0.0342, 0.01] | [10.0, 2.34, 0.722, 0.181, 0.1, 0.055, 0.0296, 0.01] | 0 | [48.0, 60.0, 65.0, 71.0, 80.0, 100.0, 162.0] | [96.0, 110.0, 125.0, 150.0, 168.0, 200.0, 250.0, 398.0]
HV 200A | HV 200A | 200 | 0 | [10.0, 4.267, 1.21, 0.403, 0.1, 0.058, 0.022, 0.01] | [10.0, 3.73, 1.654, 0.328, 0.1, 0.0531, 0.019, 0.01] | 0 | [600.0, 700.0, 900.0, 1150.0, 1665.0, 2000.0, 3000.0, 4313.0] | [1200.0, 1500.0, 1800.0, 2700.0, 3960.0, 5000.0, 7500.0, 10620.0]
HV 20A | HV 20A | 20 | 0 | [10.0, 1.3, 0.3, 0.155, 0.1, 0.0555, 0.023, 0.01] | [10.0, 1.3, 0.161, 0.1, 0.0611, 0.0399, 0.0141, 0.01] | 0 | [60.0, 70.0, 80.0, 87.0, 94.0, 110.0, 150.0, 216.0] | [120.0, 150.0, 200.0, 223.0, 260.0, 300.0, 450.0, 532.0]
HV 25A | HV 25A | 25 | 0 | [10.0, 2.512, 0.833, 0.299, 0.1, 0.0372, 0.0223, 0.01] | [10.0, 3.125, 0.597, 0.198, 0.1, 0.0378, 0.022, 0.01] | 0 | [75.0, 82.0, 90.0, 100.0, 124.0, 170.0, 200.0, 289.0] | [150.0, 170.0, 210.0, 250.0, 294.0, 400.0, 500.0, 711.0]
HV 31.5A | HV 31.5A | 31.5 | 0 | [10.0, 2.34, 0.722, 0.181, 0.1, 0.055, 0.0296, 0.01] | [10.0, 2.84, 0.368, 0.164, 0.1, 0.0621, 0.0378, 0.0195, 0.01] | 0 | [95.0, 110.0, 125.0, 150.0, 165.0, 200.0, 250.0, 390.0] | [189.0, 220.0, 300.0, 350.0, 393.0, 450.0, 530.0, 700.0, 960.0]
HV 40A | HV 40A | 40 | 0 | [10.0, 1.3, 0.161, 0.1, 0.0611, 0.0399, 0.0141, 0.01] | [10.0, 2.05, 0.369, 0.198, 0.1, 0.051, 0.0298, 0.01] | 0 | [120.0, 150.0, 200.0, 223.0, 260.0, 300.0, 450.0, 532.0] | [240.0, 300.0, 400.0, 450.0, 530.0, 650.0, 800.0, 1311.0]
HV 50A | HV 50A | 50 | 0 | [10.0, 3.215, 0.597, 0.198, 0.1, 0.0378, 0.022, 0.01] | [10.0, 3.64, 0.854, 0.281, 0.1, 0.0531, 0.022, 0.01] | 0 | [150.0, 170.0, 210.0, 250.0, 294.0, 400.0, 500.0, 711.0] | [300.0, 350.0, 450.0, 550.0, 700.0, 850.0, 1200.0, 1752.0]
HV 6.3A | HV 6.3A | 6.3 | 0 | [10.0, 1.39, 0.344, 0.168, 0.1, 0.056, 0.0263, 0.01] | [10.0, 1.711, 0.516, 0.198, 0.1, 0.0634, 0.0303, 0.01] | 0 | [19.0, 19.5, 20.4, 20.8, 22.0, 25.0, 32.0, 48.0] | [38.0, 40.0, 43.0, 48.0, 53.0, 60.0, 75.0, 118.0]
HV 63A | HV 63A | 63 | 0 | [10.0, 2.84, 0.368, 0.164, 0.1, 0.0621, 0.0378, 0.0195, 0.01] | [10.0, 1.82, 0.344, 0.1, 0.0467, 0.0269, 0.01] | 0 | [189.0, 220.0, 300.0, 350.0, 393.0, 450.0, 530.0, 700.0, 961.0] | [378.0, 500.0, 700.0, 934.0, 1200.0, 1500.0, 2366.0]
HV 80A | HV 80A | 80 | 0 | [10.0, 2.05, 0.369, 0.198, 0.1, 0.051, 0.0298, 0.01] | [10.0, 4.15, 1.03, 0.198, 0.1, 0.051, 0.0172, 0.01] | 0 | [240.0, 300.0, 400.0, 450.0, 530.0, 650.0, 800.0, 1311.0] | [480.0, 550.0, 700.0, 1000.0, 1260.0, 1600.0, 2500.0, 3227.0]
Siemens NH-1-100 | Siemens NH-1-100 | 100 | [5400.0, 2000.0, 400.0, 20.0, 1.0, 0.2, 0.012, 0.004] | 0 | 0 | [150.0, 190.0, 250.0, 430.0, 900.0, 1250.0, 2700.0, 3600.0] | 0 | 0
Siemens NH-1-125 | Siemens NH-1-125 | 125 | [4800.0, 120.0, 7.0, 0.1, 0.004] | 0 | 0 | [180.0, 400.0, 740.0, 2000.0, 4250.0] | 0 | 0
Siemens NH-1-16 | Siemens NH-1-16 | 16 | [4000.0, 400.0, 2.0, 0.1, 0.04, 0.01] | 0 | 0 | [26.0, 35.0, 75.0, 150.0, 200.0, 300.0] | 0 | 0
Siemens NH-1-160 | Siemens NH-1-160 | 160 | [4800.0, 120.0, 7.0, 0.1, 0.004] | 0 | 0 | [210.0, 500.0, 900.0, 2300.0, 5000.0] | 0 | 0
Siemens NH-1-25 | Siemens NH-1-25 | 25 | [4000.0, 1000.0, 10.0, 0.2, 0.02, 0.01] | 0 | 0 | [40.0, 50.0, 100.0, 210.0, 400.0, 500.0] | 0 | 0
Siemens NH-1-50 | Siemens NH-1-50 | 50 | [4000.0, 40.0, 4.0, 1.0, 0.02, 0.01] | 0 | 0 | [86.0, 200.0, 300.0, 400.0, 1000.0, 1280.0] | 0 | 0
Siemens NH-1-63 | Siemens NH-1-63 | 63 | [4000.0, 100.0, 10.0, 2.0, 0.04, 0.01] | 0 | 0 | [100.0, 200.0, 300.0, 400.0, 1000.0, 1500.0] | 0 | 0
Siemens NH-1-80 | Siemens NH-1-80 | 80 | [4800.0, 120.0, 7.0, 0.1, 0.01] | 0 | 0 | [150.58, 250.0, 450.0, 1150.0, 2470.0] | 0 | 0
Siemens NH-2-1000 | Siemens NH-2-1000 | 1000 | [4800.0, 120.0, 7.0, 0.1, 0.004] | 0 | 0 | [1900.0, 3500.0, 8400.0, 24000.0, 52000.0] | 0 | 0
Siemens NH-2-200 | Siemens NH-2-200 | 200 | [4800.0, 120.0, 7.0, 0.1, 0.004] | 0 | 0 | [280.0, 650.0, 1200.0, 3000.0, 7000.0] | 0 | 0
Siemens NH-2-224 | Siemens NH-2-224 | 224 | [4800.0, 120.0, 7.0, 0.2, 0.04, 0.004] | 0 | 0 | [400.0, 750.0, 1453.0, 3025.0, 4315.0, 7600.0] | 0 | 0
Siemens NH-2-250 | Siemens NH-2-250 | 250 | [4800.0, 120.0, 7.0, 0.1, 0.004] | 0 | 0 | [450.0, 800.0, 1650.0, 4000.0, 8500.0] | 0 | 0
Siemens NH-2-315 | Siemens NH-2-315 | 315 | [4800.0, 120.0, 7.0, 0.1, 0.004] | 0 | 0 | [550.0, 920.0, 1900.0, 5000.0, 11000.0] | 0 | 0
Siemens NH-2-355 | Siemens NH-2-355 | 355 | [4800.0, 120.0, 6.0, 0.1, 0.004] | 0 | 0 | [650.0, 1116.27, 2350.0, 5840.0, 12790.0] | 0 | 0
Siemens NH-2-400 | Siemens NH-2-400 | 400 | [4800.0, 120.0, 7.0, 0.1, 0.004] | 0 | 0 | [720.0, 1350.0, 2800.0, 6500.0, 15000.0] | 0 | 0
Siemens NH-2-425 | Siemens NH-2-425 | 425 | [4800.0, 120.0, 7.0, 0.1, 0.004] | 0 | 0 | [850.0, 1500.0, 3050.0, 7500.0, 16500.0] | 0 | 0
Siemens NH-2-630 | Siemens NH-2-630 | 630 | [4800.0, 120.0, 7.0, 0.1, 0.004] | 0 | 0 | [1200.0, 2000.0, 4800.0, 12000.0, 26000.0] | 0 | 0

## dtypes
| element | column | dtype
0 | bus | name | object
1 | bus | vn_kv | float64
2 | bus | type | object
3 | bus | zone | object
4 | bus | in_service | bool
5 | load | name | object
6 | load | bus | uint32
7 | load | p_mw | float64
8 | load | q_mvar | float64
9 | load | const_z_percent | float64
10 | load | const_i_percent | float64
11 | load | sn_mva | float64
12 | load | scaling | float64
13 | load | in_service | bool
14 | load | type | object
15 | ext_grid | name | object
16 | ext_grid | bus | uint32
17 | ext_grid | vm_pu | float64
18 | ext_grid | va_degree | float64
19 | ext_grid | slack_weight | float64
20 | ext_grid | in_service | bool
21 | line | name | object
22 | line | std_type | object
23 | line | from_bus | uint32
24 | line | to_bus | uint32
25 | line | length_km | float64
26 | line | r_ohm_per_km | float64
27 | line | x_ohm_per_km | float64
28 | line | c_nf_per_km | float64
29 | line | g_us_per_km | float64
30 | line | max_i_ka | float64
31 | line | df | float64
32 | line | parallel | uint32
33 | line | type | object
34 | line | in_service | bool
35 | trafo | name | object
36 | trafo | std_type | object
37 | trafo | hv_bus | uint32
38 | trafo | lv_bus | uint32
39 | trafo | sn_mva | float64
40 | trafo | vn_hv_kv | float64
41 | trafo | vn_lv_kv | float64
42 | trafo | vk_percent | float64
43 | trafo | vkr_percent | float64
44 | trafo | pfe_kw | float64
45 | trafo | i0_percent | float64
46 | trafo | shift_degree | float64
47 | trafo | tap_side | object
48 | trafo | tap_neutral | int32
49 | trafo | tap_min | int32
50 | trafo | tap_max | int32
51 | trafo | tap_step_percent | float64
52 | trafo | tap_step_degree | float64
53 | trafo | tap_pos | int32
54 | trafo | tap_phase_shifter | bool
55 | trafo | parallel | uint32
56 | trafo | df | float64
57 | trafo | in_service | bool
58 | line_geodata | coords | object
59 | bus_geodata | x | float64
60 | bus_geodata | y | float64
61 | bus_geodata | coords | object

## parameters
| version | format_version | converged | OPF_converged | name | f_hz | sn_mva
0 | 2.14.6 | 2.14.0 | FALSE | FALSE |  | 50 | 1