## bus
| name | vn_kv | type | zone | in_service
0 | bus_LV_70-1_0_4_node_0 | 0.4 | n |  | TRUE
1 | bus_LV_70-1_0_4_node_1 | 0.4 | n |  | TRUE
2 | bus_LV_70-1_0_4_node_2 | 0.4 | n |  | TRUE
3 | bus_LV_70-1_0_4_node_3 | 0.4 | n |  | TRUE
4 | bus_LV_70-1_0_4_node_4 | 0.4 | n |  | TRUE
5 | bus_LV_70-1_0_4_node_5 | 0.4 | n |  | TRUE
6 | bus_LV_70-1_0_4_node_6 | 0.4 | n |  | TRUE
7 | bus_LV_70-1_0_4_node_7 | 0.4 | n |  | TRUE
8 | bus_LV_70-1_0_4_node_8 | 0.4 | n |  | TRUE
9 | bus_LV_70-1_0_4_node_12 | 0.4 | n |  | TRUE
10 | bus_LV_70-1_0_4_node_9 | 0.4 | n |  | TRUE
11 | bus_LV_70-1_0_4_node_17 | 0.4 | n |  | TRUE
12 | bus_LV_70-1_0_4_node_10 | 0.4 | n |  | TRUE
13 | bus_LV_70-1_0_4_node_11 | 0.4 | n |  | TRUE
14 | bus_LV_70-1_0_4_node_26 | 0.4 | n |  | TRUE
15 | bus_LV_70-1_0_4_node_24 | 0.4 | n |  | TRUE
16 | bus_LV_70-1_0_4_node_19 | 0.4 | n |  | TRUE
17 | bus_LV_70-1_0_4_node_18 | 0.4 | n |  | TRUE
18 | bus_LV_70-1_0_4_node_20 | 0.4 | n |  | TRUE
19 | bus_LV_70-1_0_4_node_13 | 0.4 | n |  | TRUE
20 | bus_LV_70-1_0_4_node_14 | 0.4 | n |  | TRUE
21 | bus_LV_70-1_0_4_node_15 | 0.4 | n |  | TRUE
22 | bus_LV_70-1_0_4_node_16 | 0.4 | n |  | TRUE
23 | bus_LV_70-1_0_4_node_53 | 0.4 | n |  | TRUE
24 | bus_LV_70-1_0_4_node_52 | 0.4 | n |  | TRUE
25 | bus_LV_70-1_0_4_node_63 | 0.4 | n |  | TRUE
26 | bus_LV_70-1_0_4_node_54 | 0.4 | n |  | TRUE
27 | bus_LV_70-1_0_4_node_23 | 0.4 | n |  | TRUE
28 | bus_LV_70-1_0_4_node_43 | 0.4 | n |  | TRUE
29 | bus_LV_70-1_0_4_node_21 | 0.4 | n |  | TRUE
30 | bus_LV_70-1_0_4_node_22 | 0.4 | n |  | TRUE
31 | bus_LV_70-1_0_4_node_25 | 0.4 | n |  | TRUE
32 | bus_LV_70-1_0_4_node_195 | 0.4 | n |  | TRUE
33 | bus_LV_70-1_0_4_node_196 | 0.4 | n |  | TRUE
34 | bus_LV_70-1_0_4_node_27 | 0.4 | n |  | TRUE
35 | bus_LV_70-1_0_4_node_28 | 0.4 | n |  | TRUE
36 | bus_LV_70-1_0_4_node_29 | 0.4 | n |  | TRUE
37 | bus_LV_70-1_0_4_node_30 | 0.4 | n |  | TRUE
38 | bus_LV_70-1_0_4_node_31 | 0.4 | n |  | TRUE
39 | bus_LV_70-1_0_4_node_32 | 0.4 | n |  | TRUE
40 | bus_LV_70-1_0_4_node_33 | 0.4 | n |  | TRUE
41 | bus_LV_70-1_0_4_node_34 | 0.4 | n |  | TRUE
42 | bus_LV_70-1_0_4_node_35 | 0.4 | n |  | TRUE
43 | bus_LV_70-1_0_4_node_36 | 0.4 | n |  | TRUE
44 | bus_LV_70-1_0_4_node_62 | 0.4 | n |  | TRUE
45 | bus_LV_70-1_0_4_node_68 | 0.4 | n |  | TRUE
46 | bus_LV_70-1_0_4_node_75 | 0.4 | n |  | TRUE
47 | bus_LV_70-1_0_4_node_73 | 0.4 | n |  | TRUE
48 | bus_LV_70-1_0_4_node_66 | 0.4 | n |  | TRUE
49 | bus_LV_70-1_0_4_node_79 | 0.4 | n |  | TRUE
50 | bus_LV_70-1_0_4_node_50 | 0.4 | n |  | TRUE
51 | bus_LV_70-1_0_4_node_37 | 0.4 | n |  | TRUE
52 | bus_LV_70-1_0_4_node_38 | 0.4 | n |  | TRUE
53 | bus_LV_70-1_0_4_node_39 | 0.4 | n |  | TRUE
54 | bus_LV_70-1_0_4_node_40 | 0.4 | n |  | TRUE
55 | bus_LV_70-1_0_4_node_41 | 0.4 | n |  | TRUE
56 | bus_LV_70-1_0_4_node_42 | 0.4 | n |  | TRUE
57 | bus_LV_70-1_0_4_node_48 | 0.4 | n |  | TRUE
58 | bus_LV_70-1_0_4_node_44 | 0.4 | n |  | TRUE
59 | bus_LV_70-1_0_4_node_45 | 0.4 | n |  | TRUE
60 | bus_LV_70-1_0_4_node_46 | 0.4 | n |  | TRUE
61 | bus_LV_70-1_0_4_node_47 | 0.4 | n |  | TRUE
62 | bus_LV_70-1_0_4_node_49 | 0.4 | n |  | TRUE
63 | bus_LV_70-1_0_4_node_51 | 0.4 | n |  | TRUE
64 | bus_LV_70-1_0_4_node_74 | 0.4 | n |  | TRUE
65 | bus_LV_70-1_0_4_node_72 | 0.4 | n |  | TRUE
66 | bus_LV_70-1_0_4_node_98 | 0.4 | n |  | TRUE
67 | bus_LV_70-1_0_4_node_92 | 0.4 | n |  | TRUE
68 | bus_LV_70-1_0_4_node_55 | 0.4 | n |  | TRUE
69 | bus_LV_70-1_0_4_node_56 | 0.4 | n |  | TRUE
70 | bus_LV_70-1_0_4_node_57 | 0.4 | n |  | TRUE
71 | bus_LV_70-1_0_4_node_58 | 0.4 | n |  | TRUE
72 | bus_LV_70-1_0_4_node_59 | 0.4 | n |  | TRUE
73 | bus_LV_70-1_0_4_node_60 | 0.4 | n |  | TRUE
74 | bus_LV_70-1_0_4_node_61 | 0.4 | n |  | TRUE
75 | bus_LV_70-1_0_4_node_109 | 0.4 | n |  | TRUE
76 | bus_LV_70-1_0_4_node_119 | 0.4 | n |  | TRUE
77 | bus_LV_70-1_0_4_node_64 | 0.4 | n |  | TRUE
78 | bus_LV_70-1_0_4_node_65 | 0.4 | n |  | TRUE
79 | bus_LV_70-1_0_4_node_67 | 0.4 | n |  | TRUE
80 | bus_LV_70-1_0_4_node_69 | 0.4 | n |  | TRUE
81 | bus_LV_70-1_0_4_node_70 | 0.4 | n |  | TRUE
82 | bus_LV_70-1_0_4_node_71 | 0.4 | n |  | TRUE
83 | bus_LV_70-1_0_4_node_93 | 0.4 | n |  | TRUE
84 | bus_LV_70-1_0_4_node_148 | 0.4 | n |  | TRUE
85 | bus_LV_70-1_0_4_node_143 | 0.4 | n |  | TRUE
86 | bus_LV_70-1_0_4_node_94 | 0.4 | n |  | TRUE
87 | bus_LV_70-1_0_4_node_99 | 0.4 | n |  | TRUE
88 | bus_LV_70-1_0_4_node_81 | 0.4 | n |  | TRUE
89 | bus_LV_70-1_0_4_node_77 | 0.4 | n |  | TRUE
90 | bus_LV_70-1_0_4_node_76 | 0.4 | n |  | TRUE
91 | bus_LV_70-1_0_4_node_78 | 0.4 | n |  | TRUE
92 | bus_LV_70-1_0_4_node_80 | 0.4 | n |  | TRUE
93 | bus_LV_70-1_0_4_node_82 | 0.4 | n |  | TRUE
94 | bus_LV_70-1_0_4_node_83 | 0.4 | n |  | TRUE
95 | bus_LV_70-1_0_4_node_95 | 0.4 | n |  | TRUE
96 | bus_LV_70-1_0_4_node_197 | 0.4 | n |  | TRUE
97 | bus_LV_70-1_0_4_node_91 | 0.4 | n |  | TRUE
98 | bus_LV_70-1_0_4_node_96 | 0.4 | n |  | TRUE
99 | bus_LV_70-1_0_4_node_88 | 0.4 | n |  | TRUE
100 | bus_LV_70-1_0_4_node_84 | 0.4 | n |  | TRUE
101 | bus_LV_70-1_0_4_node_85 | 0.4 | n |  | TRUE
102 | bus_LV_70-1_0_4_node_86 | 0.4 | n |  | TRUE
103 | bus_LV_70-1_0_4_node_87 | 0.4 | n |  | TRUE
104 | bus_LV_70-1_0_4_node_90 | 0.4 | n |  | TRUE
105 | bus_LV_70-1_0_4_node_100 | 0.4 | n |  | TRUE
106 | bus_LV_70-1_0_4_node_97 | 0.4 | n |  | TRUE
107 | bus_LV_70-1_0_4_node_105 | 0.4 | n |  | TRUE
108 | bus_LV_70-1_0_4_node_103 | 0.4 | n |  | TRUE
109 | bus_LV_70-1_0_4_node_102 | 0.4 | n |  | TRUE
110 | bus_LV_70-1_0_4_node_104 | 0.4 | n |  | TRUE
111 | bus_LV_70-1_0_4_node_106 | 0.4 | n |  | TRUE
112 | bus_LV_70-1_0_4_node_107 | 0.4 | n |  | TRUE
113 | bus_LV_70-1_0_4_node_108 | 0.4 | n |  | TRUE
114 | bus_LV_70-1_0_4_node_144 | 0.4 | n |  | TRUE
115 | bus_LV_70-1_0_4_node_140 | 0.4 | n |  | TRUE
116 | bus_LV_70-1_0_4_node_145 | 0.4 | n |  | TRUE
117 | bus_LV_70-1_0_4_node_137 | 0.4 | n |  | TRUE
118 | bus_LV_70-1_0_4_node_124 | 0.4 | n |  | TRUE
119 | bus_LV_70-1_0_4_node_116 | 0.4 | n |  | TRUE
120 | bus_LV_70-1_0_4_node_110 | 0.4 | n |  | TRUE
121 | bus_LV_70-1_0_4_node_111 | 0.4 | n |  | TRUE
122 | bus_LV_70-1_0_4_node_112 | 0.4 | n |  | TRUE
123 | bus_LV_70-1_0_4_node_113 | 0.4 | n |  | TRUE
124 | bus_LV_70-1_0_4_node_114 | 0.4 | n |  | TRUE
125 | bus_LV_70-1_0_4_node_115 | 0.4 | n |  | TRUE
126 | bus_LV_70-1_0_4_node_117 | 0.4 | n |  | TRUE
127 | bus_LV_70-1_0_4_node_118 | 0.4 | n |  | TRUE
128 | bus_LV_70-1_0_4_node_146 | 0.4 | n |  | TRUE
129 | bus_LV_70-1_0_4_node_147 | 0.4 | n |  | TRUE
130 | bus_LV_70-1_0_4_node_128 | 0.4 | n |  | TRUE
131 | bus_LV_70-1_0_4_node_156 | 0.4 | n |  | TRUE
132 | bus_LV_70-1_0_4_node_157 | 0.4 | n |  | TRUE
133 | bus_LV_70-1_0_4_node_129 | 0.4 | n |  | TRUE
134 | bus_LV_70-1_0_4_node_122 | 0.4 | n |  | TRUE
135 | bus_LV_70-1_0_4_node_120 | 0.4 | n |  | TRUE
136 | bus_LV_70-1_0_4_node_121 | 0.4 | n |  | TRUE
137 | bus_LV_70-1_0_4_node_123 | 0.4 | n |  | TRUE
138 | bus_LV_70-1_0_4_node_127 | 0.4 | n |  | TRUE
139 | bus_LV_70-1_0_4_node_134 | 0.4 | n |  | TRUE
140 | bus_LV_70-1_0_4_node_131 | 0.4 | n |  | TRUE
141 | bus_LV_70-1_0_4_node_133 | 0.4 | n |  | TRUE
142 | bus_LV_70-1_0_4_node_126 | 0.4 | n |  | TRUE
143 | bus_LV_70-1_0_4_node_184 | 0.4 | n |  | TRUE
144 | bus_LV_70-1_0_4_node_189 | 0.4 | n |  | TRUE
145 | bus_LV_70-1_0_4_node_183 | 0.4 | n |  | TRUE
146 | bus_LV_70-1_0_4_node_132 | 0.4 | n |  | TRUE
147 | bus_LV_70-1_0_4_node_130 | 0.4 | n |  | TRUE
148 | bus_LV_70-1_0_4_node_135 | 0.4 | n |  | TRUE
149 | bus_LV_70-1_0_4_node_136 | 0.4 | n |  | TRUE
150 | bus_LV_70-1_0_4_node_139 | 0.4 | n |  | TRUE
151 | bus_LV_70-1_0_4_node_141 | 0.4 | n |  | TRUE
152 | bus_LV_70-1_0_4_node_142 | 0.4 | n |  | TRUE
153 | bus_LV_70-1_0_4_node_186 | 0.4 | n |  | TRUE
154 | bus_LV_70-1_0_4_node_167 | 0.4 | n |  | TRUE
155 | bus_LV_70-1_0_4_node_187 | 0.4 | n |  | TRUE
156 | bus_LV_70-1_0_4_node_166 | 0.4 | n |  | TRUE
157 | bus_LV_70-1_0_4_node_153 | 0.4 | n |  | TRUE
158 | bus_LV_70-1_0_4_node_158 | 0.4 | n |  | TRUE
159 | bus_LV_70-1_0_4_node_149 | 0.4 | n |  | TRUE
160 | bus_LV_70-1_0_4_node_150 | 0.4 | n |  | TRUE
161 | bus_LV_70-1_0_4_node_151 | 0.4 | n |  | TRUE
162 | bus_LV_70-1_0_4_node_152 | 0.4 | n |  | TRUE
163 | bus_LV_70-1_0_4_node_154 | 0.4 | n |  | TRUE
164 | bus_LV_70-1_0_4_node_155 | 0.4 | n |  | TRUE
165 | bus_LV_70-1_0_4_node_162 | 0.4 | n |  | TRUE
166 | bus_LV_70-1_0_4_node_165 | 0.4 | n |  | TRUE
167 | bus_LV_70-1_0_4_node_163 | 0.4 | n |  | TRUE
168 | bus_LV_70-1_0_4_node_181 | 0.4 | n |  | TRUE
169 | bus_LV_70-1_0_4_node_159 | 0.4 | n |  | TRUE
170 | bus_LV_70-1_0_4_node_160 | 0.4 | n |  | TRUE
171 | bus_LV_70-1_0_4_node_161 | 0.4 | n |  | TRUE
172 | bus_LV_70-1_0_4_node_185 | 0.4 | n |  | TRUE
173 | bus_LV_70-1_0_4_node_182 | 0.4 | n |  | TRUE
174 | bus_LV_70-1_0_4_node_164 | 0.4 | n |  | TRUE
175 | bus_LV_70-1_0_4_node_180 | 0.4 | n |  | TRUE
176 | bus_LV_70-1_0_4_node_168 | 0.4 | n |  | TRUE
177 | bus_LV_70-1_0_4_node_179 | 0.4 | n |  | TRUE
178 | bus_LV_70-1_0_4_node_188 | 0.4 | n |  | TRUE
179 | bus_LV_70-1_0_4_node_178 | 0.4 | n |  | TRUE
180 | bus_LV_70-1_0_4_node_169 | 0.4 | n |  | TRUE
181 | bus_LV_70-1_0_4_node_170 | 0.4 | n |  | TRUE
182 | bus_LV_70-1_0_4_node_171 | 0.4 | n |  | TRUE
183 | bus_LV_70-1_0_4_node_172 | 0.4 | n |  | TRUE
184 | bus_LV_70-1_0_4_node_173 | 0.4 | n |  | TRUE
185 | bus_LV_70-1_0_4_node_174 | 0.4 | n |  | TRUE
186 | bus_LV_70-1_0_4_node_175 | 0.4 | n |  | TRUE
187 | bus_LV_70-1_0_4_node_176 | 0.4 | n |  | TRUE
188 | bus_LV_70-1_0_4_node_177 | 0.4 | n |  | TRUE
189 | bus_LV_70-1_0_4_node_190 | 0.4 | n |  | TRUE
190 | bus_LV_70-1_0_4_node_191 | 0.4 | n |  | TRUE
191 | bus_LV_70-1_0_4_node_192 | 0.4 | n |  | TRUE
192 | bus_LV_70-1_0_4_node_193 | 0.4 | n |  | TRUE
193 | bus_LV_70-1_0_4_node_194 | 0.4 | n |  | TRUE
194 | bus_MV_351_0_node_47 | 20 | n |  | TRUE

## load
| name | bus | p_mw | q_mvar | const_z_percent | const_i_percent | sn_mva | scaling | in_service | type
0 | LV_70-1_0_4_load_0 | 0 | 0.0041024 | 0.0010282 | 0 | 0 |  | 1 | TRUE | wye
1 | LV_70-1_0_4_load_1 | 1 | 0.0046813 | 0.0011732 | 0 | 0 |  | 1 | TRUE | wye
2 | LV_70-1_0_4_load_2 | 2 | 0.0045837 | 0.0011488 | 0 | 0 |  | 1 | TRUE | wye
3 | LV_70-1_0_4_load_4 | 4 | 0.0048279 | 0.00121 | 0 | 0 |  | 1 | TRUE | wye
4 | LV_70-1_0_4_load_6 | 6 | 0.00088682 | 0.00022226 | 0 | 0 |  | 1 | TRUE | wye
5 | LV_70-1_0_4_load_7 | 7 | 0.00064901 | 0.00016266 | 0 | 0 |  | 1 | TRUE | wye
6 | LV_70-1_0_4_load_8 | 8 | 0.002002 | 0.00050176 | 0 | 0 |  | 1 | TRUE | wye
7 | LV_70-1_0_4_load_9 | 10 | 0.0019567 | 0.00049039 | 0 | 0 |  | 1 | TRUE | wye
8 | LV_70-1_0_4_load_10 | 12 | 0.0017704 | 0.00044369 | 0 | 0 |  | 1 | TRUE | wye
9 | LV_70-1_0_4_load_11 | 13 | 0.0043081 | 0.0010797 | 0 | 0 |  | 1 | TRUE | wye
10 | LV_70-1_0_4_load_26 | 14 | 0.0039919 | 0.0010005 | 0 | 0 |  | 1 | TRUE | wye
11 | LV_70-1_0_4_load_24 | 15 | 0.0017704 | 0.00044369 | 0 | 0 |  | 1 | TRUE | wye
12 | LV_70-1_0_4_load_19 | 16 | 0.00096831 | 0.00024268 | 0 | 0 |  | 1 | TRUE | wye
13 | LV_70-1_0_4_load_18 | 17 | 0.0015411 | 0.00038624 | 0 | 0 |  | 1 | TRUE | wye
14 | LV_70-1_0_4_load_20 | 18 | 0.00049871 | 0.00012499 | 0 | 0 |  | 1 | TRUE | wye
15 | LV_70-1_0_4_load_13 | 19 | 0.00058801 | 0.00014737 | 0 | 0 |  | 1 | TRUE | wye
16 | LV_70-1_0_4_load_16 | 22 | 0.0023899 | 0.00059896 | 0 | 0 |  | 1 | TRUE | wye
17 | LV_70-1_0_4_load_53 | 23 | 0.00083836 | 0.00021011 | 0 | 0 |  | 1 | TRUE | wye
18 | LV_70-1_0_4_load_52 | 24 | 0.0014502 | 0.00036345 | 0 | 0 |  | 1 | TRUE | wye
19 | LV_70-1_0_4_load_63 | 25 | 0.0019999 | 0.00050121 | 0 | 0 |  | 1 | TRUE | wye
20 | LV_70-1_0_4_load_23 | 27 | 0.0019801 | 0.00049627 | 0 | 0 |  | 1 | TRUE | wye
21 | LV_70-1_0_4_load_43 | 28 | 0.0029475 | 0.00073872 | 0 | 0 |  | 1 | TRUE | wye
22 | LV_70-1_0_4_load_25 | 31 | 0.0020824 | 0.0005219 | 0 | 0 |  | 1 | TRUE | wye
23 | LV_70-1_0_4_load_196 | 33 | 0.0019096 | 0.00047859 | 0 | 0 |  | 1 | TRUE | wye
24 | LV_70-1_0_4_load_27 | 34 | 0.0019272 | 0.00048301 | 0 | 0 |  | 1 | TRUE | wye
25 | LV_70-1_0_4_load_28 | 35 | 0.00062992 | 0.00015787 | 0 | 0 |  | 1 | TRUE | wye
26 | LV_70-1_0_4_load_30 | 37 | 0.00053184 | 0.00013329 | 0 | 0 |  | 1 | TRUE | wye
27 | LV_70-1_0_4_load_31 | 38 | 0.0026847 | 0.00067285 | 0 | 0 |  | 1 | TRUE | wye
28 | LV_70-1_0_4_load_33 | 40 | 0.0022099 | 0.00055386 | 0 | 0 |  | 1 | TRUE | wye
29 | LV_70-1_0_4_load_34 | 41 | 0.00090383 | 0.00022652 | 0 | 0 |  | 1 | TRUE | wye
30 | LV_70-1_0_4_load_35 | 42 | 0.003027 | 0.00075865 | 0 | 0 |  | 1 | TRUE | wye
31 | LV_70-1_0_4_load_36 | 43 | 0.0037485 | 0.00093947 | 0 | 0 |  | 1 | TRUE | wye
32 | LV_70-1_0_4_load_62 | 44 | 0.006359 | 0.0015937 | 0 | 0 |  | 1 | TRUE | wye
33 | LV_70-1_0_4_load_68 | 45 | 0.0026225 | 0.00065726 | 0 | 0 |  | 1 | TRUE | wye
34 | LV_70-1_0_4_load_75 | 46 | 0.001671 | 0.0004188 | 0 | 0 |  | 1 | TRUE | wye
35 | LV_70-1_0_4_load_37 | 51 | 0.0037461 | 0.00093887 | 0 | 0 |  | 1 | TRUE | wye
36 | LV_70-1_0_4_load_38 | 52 | 0.0027888 | 0.00069893 | 0 | 0 |  | 1 | TRUE | wye
37 | LV_70-1_0_4_load_39 | 53 | 0.002344 | 0.00058747 | 0 | 0 |  | 1 | TRUE | wye
38 | LV_70-1_0_4_load_40 | 54 | 0.0025557 | 0.00064052 | 0 | 0 |  | 1 | TRUE | wye
39 | LV_70-1_0_4_load_41 | 55 | 0.0072077 | 0.0018064 | 0 | 0 |  | 1 | TRUE | wye
40 | LV_70-1_0_4_load_48 | 57 | 0.0077414 | 0.0019402 | 0 | 0 |  | 1 | TRUE | wye
41 | LV_70-1_0_4_load_44 | 58 | 0.0021303 | 0.00053391 | 0 | 0 |  | 1 | TRUE | wye
42 | LV_70-1_0_4_load_45 | 59 | 0.0046589 | 0.0011676 | 0 | 0 |  | 1 | TRUE | wye
43 | LV_70-1_0_4_load_46 | 60 | 0.0018181 | 0.00045566 | 0 | 0 |  | 1 | TRUE | wye
44 | LV_70-1_0_4_load_47 | 61 | 0.0017698 | 0.00044356 | 0 | 0 |  | 1 | TRUE | wye
45 | LV_70-1_0_4_load_51 | 63 | 0.0027388 | 0.0006864 | 0 | 0 |  | 1 | TRUE | wye
46 | LV_70-1_0_4_load_74 | 64 | 0.0024244 | 0.00060762 | 0 | 0 |  | 1 | TRUE | wye
47 | LV_70-1_0_4_load_72 | 65 | 0.00074899 | 0.00018772 | 0 | 0 |  | 1 | TRUE | wye
48 | LV_70-1_0_4_load_98 | 66 | 0.0022587 | 0.00056608 | 0 | 0 |  | 1 | TRUE | wye
49 | LV_70-1_0_4_load_92 | 67 | 0.0026719 | 0.00066964 | 0 | 0 |  | 1 | TRUE | wye
50 | LV_70-1_0_4_load_55 | 68 | 0.0069071 | 0.0017311 | 0 | 0 |  | 1 | TRUE | wye
51 | LV_70-1_0_4_load_56 | 69 | 0.0011515 | 0.00028858 | 0 | 0 |  | 1 | TRUE | wye
52 | LV_70-1_0_4_load_57 | 70 | 0.0051912 | 0.001301 | 0 | 0 |  | 1 | TRUE | wye
53 | LV_70-1_0_4_load_58 | 71 | 0.0031593 | 0.0007918 | 0 | 0 |  | 1 | TRUE | wye
54 | LV_70-1_0_4_load_59 | 72 | 0.0027531 | 0.00069 | 0 | 0 |  | 1 | TRUE | wye
55 | LV_70-1_0_4_load_60 | 73 | 0.0020216 | 0.00050666 | 0 | 0 |  | 1 | TRUE | wye
56 | LV_70-1_0_4_load_61 | 74 | 0.0005495 | 0.00013772 | 0 | 0 |  | 1 | TRUE | wye
57 | LV_70-1_0_4_load_109 | 75 | 0.00037338 | 9.3577e-05 | 0 | 0 |  | 1 | TRUE | wye
58 | LV_70-1_0_4_load_64 | 77 | 0.00086902 | 0.0002178 | 0 | 0 |  | 1 | TRUE | wye
59 | LV_70-1_0_4_load_65 | 78 | 0.0005682 | 0.0001424 | 0 | 0 |  | 1 | TRUE | wye
60 | LV_70-1_0_4_load_67 | 79 | 0.0084548 | 0.002119 | 0 | 0 |  | 1 | TRUE | wye
61 | LV_70-1_0_4_load_69 | 80 | 0.004205 | 0.0010539 | 0 | 0 |  | 1 | TRUE | wye
62 | LV_70-1_0_4_load_70 | 81 | 0.0030204 | 0.00075698 | 0 | 0 |  | 1 | TRUE | wye
63 | LV_70-1_0_4_load_71 | 82 | 0.0061265 | 0.0015354 | 0 | 0 |  | 1 | TRUE | wye
64 | LV_70-1_0_4_load_93 | 83 | 0.0027274 | 0.00068356 | 0 | 0 |  | 1 | TRUE | wye
65 | LV_70-1_0_4_load_148 | 84 | 0.0065895 | 0.0016515 | 0 | 0 |  | 1 | TRUE | wye
66 | LV_70-1_0_4_load_143 | 85 | 0.00096966 | 0.00024302 | 0 | 0 |  | 1 | TRUE | wye
67 | LV_70-1_0_4_load_99 | 87 | 0.0031006 | 0.00077707 | 0 | 0 |  | 1 | TRUE | wye
68 | LV_70-1_0_4_load_81 | 88 | 0.0053112 | 0.0013311 | 0 | 0 |  | 1 | TRUE | wye
69 | LV_70-1_0_4_load_77 | 89 | 0.0015414 | 0.00038632 | 0 | 0 |  | 1 | TRUE | wye
70 | LV_70-1_0_4_load_76 | 90 | 0.001232 | 0.00030876 | 0 | 0 |  | 1 | TRUE | wye
71 | LV_70-1_0_4_load_78 | 91 | 0.0062211 | 0.0015591 | 0 | 0 |  | 1 | TRUE | wye
72 | LV_70-1_0_4_load_82 | 93 | 0.0029327 | 0.000735 | 0 | 0 |  | 1 | TRUE | wye
73 | LV_70-1_0_4_load_95 | 95 | 0.0012051 | 0.00030202 | 0 | 0 |  | 1 | TRUE | wye
74 | LV_70-1_0_4_load_197 | 96 | 0.0014023 | 0.00035144 | 0 | 0 |  | 1 | TRUE | wye
75 | LV_70-1_0_4_load_91 | 97 | 0.0036222 | 0.0009078 | 0 | 0 |  | 1 | TRUE | wye
76 | LV_70-1_0_4_load_96 | 98 | 0.0015339 | 0.00038444 | 0 | 0 |  | 1 | TRUE | wye
77 | LV_70-1_0_4_load_88 | 99 | 0.0020258 | 0.00050772 | 0 | 0 |  | 1 | TRUE | wye
78 | LV_70-1_0_4_load_84 | 100 | 0.0020476 | 0.00051317 | 0 | 0 |  | 1 | TRUE | wye
79 | LV_70-1_0_4_load_85 | 101 | 0.0023273 | 0.00058328 | 0 | 0 |  | 1 | TRUE | wye
80 | LV_70-1_0_4_load_87 | 103 | 0.0013352 | 0.00033462 | 0 | 0 |  | 1 | TRUE | wye
81 | LV_70-1_0_4_load_90 | 104 | 0.00084601 | 0.00021203 | 0 | 0 |  | 1 | TRUE | wye
82 | LV_70-1_0_4_load_100 | 105 | 0.0026536 | 0.00066506 | 0 | 0 |  | 1 | TRUE | wye
83 | LV_70-1_0_4_load_97 | 106 | 0.0017988 | 0.00045082 | 0 | 0 |  | 1 | TRUE | wye
84 | LV_70-1_0_4_load_105 | 107 | 0.0029082 | 0.00072886 | 0 | 0 |  | 1 | TRUE | wye
85 | LV_70-1_0_4_load_103 | 108 | 0.0051965 | 0.0013024 | 0 | 0 |  | 1 | TRUE | wye
86 | LV_70-1_0_4_load_102 | 109 | 0.0041979 | 0.0010521 | 0 | 0 |  | 1 | TRUE | wye
87 | LV_70-1_0_4_load_104 | 110 | 0.00084463 | 0.00021169 | 0 | 0 |  | 1 | TRUE | wye
88 | LV_70-1_0_4_load_108 | 113 | 0.0013129 | 0.00032905 | 0 | 0 |  | 1 | TRUE | wye
89 | LV_70-1_0_4_load_144 | 114 | 0.0028753 | 0.00072062 | 0 | 0 |  | 1 | TRUE | wye
90 | LV_70-1_0_4_load_140 | 115 | 0.0011345 | 0.00028433 | 0 | 0 |  | 1 | TRUE | wye
91 | LV_70-1_0_4_load_145 | 116 | 0.0015233 | 0.00038176 | 0 | 0 |  | 1 | TRUE | wye
92 | LV_70-1_0_4_load_137 | 117 | 0.001453 | 0.00036416 | 0 | 0 |  | 1 | TRUE | wye
93 | LV_70-1_0_4_load_124 | 118 | 0.00040749 | 0.00010213 | 0 | 0 |  | 1 | TRUE | wye
94 | LV_70-1_0_4_load_116 | 119 | 0.00046191 | 0.00011576 | 0 | 0 |  | 1 | TRUE | wye
95 | LV_70-1_0_4_load_110 | 120 | 0.0030395 | 0.00076178 | 0 | 0 |  | 1 | TRUE | wye
96 | LV_70-1_0_4_load_111 | 121 | 0.0015858 | 0.00039743 | 0 | 0 |  | 1 | TRUE | wye
97 | LV_70-1_0_4_load_112 | 122 | 0.0029421 | 0.00073735 | 0 | 0 |  | 1 | TRUE | wye
98 | LV_70-1_0_4_load_114 | 124 | 0.0033195 | 0.00083194 | 0 | 0 |  | 1 | TRUE | wye
99 | LV_70-1_0_4_load_115 | 125 | 0.0051556 | 0.0012921 | 0 | 0 |  | 1 | TRUE | wye
100 | LV_70-1_0_4_load_118 | 127 | 0.0042524 | 0.0010657 | 0 | 0 |  | 1 | TRUE | wye
101 | LV_70-1_0_4_load_146 | 128 | 0.0019048 | 0.00047738 | 0 | 0 |  | 1 | TRUE | wye
102 | LV_70-1_0_4_load_147 | 129 | 0.0008563 | 0.00021461 | 0 | 0 |  | 1 | TRUE | wye
103 | LV_70-1_0_4_load_128 | 130 | 0.0052102 | 0.0013058 | 0 | 0 |  | 1 | TRUE | wye
104 | LV_70-1_0_4_load_156 | 131 | 0.0031895 | 0.00079936 | 0 | 0 |  | 1 | TRUE | wye
105 | LV_70-1_0_4_load_157 | 132 | 0.0054524 | 0.0013665 | 0 | 0 |  | 1 | TRUE | wye
106 | LV_70-1_0_4_load_129 | 133 | 0.0028213 | 0.0007071 | 0 | 0 |  | 1 | TRUE | wye
107 | LV_70-1_0_4_load_120 | 135 | 0.0017538 | 0.00043954 | 0 | 0 |  | 1 | TRUE | wye
108 | LV_70-1_0_4_load_121 | 136 | 0.00057599 | 0.00014436 | 0 | 0 |  | 1 | TRUE | wye
109 | LV_70-1_0_4_load_127 | 138 | 0.0032432 | 0.00081281 | 0 | 0 |  | 1 | TRUE | wye
110 | LV_70-1_0_4_load_131 | 140 | 0.0029665 | 0.00074347 | 0 | 0 |  | 1 | TRUE | wye
111 | LV_70-1_0_4_load_133 | 141 | 0.001048 | 0.00026264 | 0 | 0 |  | 1 | TRUE | wye
112 | LV_70-1_0_4_load_126 | 142 | 0.0042369 | 0.0010619 | 0 | 0 |  | 1 | TRUE | wye
113 | LV_70-1_0_4_load_183 | 145 | 0.0067558 | 0.0016932 | 0 | 0 |  | 1 | TRUE | wye
114 | LV_70-1_0_4_load_132 | 146 | 0.00065578 | 0.00016435 | 0 | 0 |  | 1 | TRUE | wye
115 | LV_70-1_0_4_load_130 | 147 | 0.0042909 | 0.0010754 | 0 | 0 |  | 1 | TRUE | wye
116 | LV_70-1_0_4_load_135 | 148 | 0.0039418 | 0.00098791 | 0 | 0 |  | 1 | TRUE | wye
117 | LV_70-1_0_4_load_136 | 149 | 0.0015715 | 0.00039386 | 0 | 0 |  | 1 | TRUE | wye
118 | LV_70-1_0_4_load_141 | 151 | 0.001632 | 0.00040901 | 0 | 0 |  | 1 | TRUE | wye
119 | LV_70-1_0_4_load_142 | 152 | 0.003745 | 0.00093857 | 0 | 0 |  | 1 | TRUE | wye
120 | LV_70-1_0_4_load_187 | 155 | 0.0021514 | 0.00053919 | 0 | 0 |  | 1 | TRUE | wye
121 | LV_70-1_0_4_load_166 | 156 | 0.0027237 | 0.00068261 | 0 | 0 |  | 1 | TRUE | wye
122 | LV_70-1_0_4_load_158 | 158 | 0.0017153 | 0.0004299 | 0 | 0 |  | 1 | TRUE | wye
123 | LV_70-1_0_4_load_149 | 159 | 0.0026705 | 0.00066929 | 0 | 0 |  | 1 | TRUE | wye
124 | LV_70-1_0_4_load_150 | 160 | 0.0020402 | 0.00051132 | 0 | 0 |  | 1 | TRUE | wye
125 | LV_70-1_0_4_load_151 | 161 | 0.00049612 | 0.00012434 | 0 | 0 |  | 1 | TRUE | wye
126 | LV_70-1_0_4_load_152 | 162 | 0.002861 | 0.00071703 | 0 | 0 |  | 1 | TRUE | wye
127 | LV_70-1_0_4_load_154 | 163 | 0.0019805 | 0.00049636 | 0 | 0 |  | 1 | TRUE | wye
128 | LV_70-1_0_4_load_155 | 164 | 0.0013845 | 0.00034699 | 0 | 0 |  | 1 | TRUE | wye
129 | LV_70-1_0_4_load_162 | 165 | 0.0031393 | 0.00078679 | 0 | 0 |  | 1 | TRUE | wye
130 | LV_70-1_0_4_load_165 | 166 | 0.0015135 | 0.00037932 | 0 | 0 |  | 1 | TRUE | wye
131 | LV_70-1_0_4_load_163 | 167 | 0.0032508 | 0.00081473 | 0 | 0 |  | 1 | TRUE | wye
132 | LV_70-1_0_4_load_181 | 168 | 0.0015471 | 0.00038774 | 0 | 0 |  | 1 | TRUE | wye
133 | LV_70-1_0_4_load_160 | 170 | 0.0016946 | 0.0004247 | 0 | 0 |  | 1 | TRUE | wye
134 | LV_70-1_0_4_load_161 | 171 | 0.0017684 | 0.00044319 | 0 | 0 |  | 1 | TRUE | wye
135 | LV_70-1_0_4_load_185 | 172 | 0.0014059 | 0.00035234 | 0 | 0 |  | 1 | TRUE | wye
136 | LV_70-1_0_4_load_182 | 173 | 0.0070876 | 0.0017763 | 0 | 0 |  | 1 | TRUE | wye
137 | LV_70-1_0_4_load_164 | 174 | 0.0032803 | 0.00082211 | 0 | 0 |  | 1 | TRUE | wye
138 | LV_70-1_0_4_load_180 | 175 | 0.0017831 | 0.0004469 | 0 | 0 |  | 1 | TRUE | wye
139 | LV_70-1_0_4_load_179 | 177 | 0.0033241 | 0.0008331 | 0 | 0 |  | 1 | TRUE | wye
140 | LV_70-1_0_4_load_188 | 178 | 0.014639 | 0.0036688 | 0 | 0 |  | 1 | TRUE | wye
141 | LV_70-1_0_4_load_178 | 179 | 0.0033348 | 0.00083579 | 0 | 0 |  | 1 | TRUE | wye
142 | LV_70-1_0_4_load_169 | 180 | 0.0015223 | 0.00038153 | 0 | 0 |  | 1 | TRUE | wye
143 | LV_70-1_0_4_load_170 | 181 | 0.0036837 | 0.00092322 | 0 | 0 |  | 1 | TRUE | wye
144 | LV_70-1_0_4_load_172 | 183 | 0.0010418 | 0.00026111 | 0 | 0 |  | 1 | TRUE | wye
145 | LV_70-1_0_4_load_173 | 184 | 0.0028837 | 0.00072273 | 0 | 0 |  | 1 | TRUE | wye
146 | LV_70-1_0_4_load_174 | 185 | 0.0070472 | 0.0017662 | 0 | 0 |  | 1 | TRUE | wye
147 | LV_70-1_0_4_load_175 | 186 | 0.0048813 | 0.0012234 | 0 | 0 |  | 1 | TRUE | wye
148 | LV_70-1_0_4_load_176 | 187 | 0.0008645 | 0.00021666 | 0 | 0 |  | 1 | TRUE | wye
149 | LV_70-1_0_4_load_177 | 188 | 0.013658 | 0.0034229 | 0 | 0 |  | 1 | TRUE | wye
150 | LV_70-1_0_4_load_190 | 189 | 0.0014896 | 0.00037333 | 0 | 0 |  | 1 | TRUE | wye
151 | LV_70-1_0_4_load_191 | 190 | 0.0014215 | 0.00035626 | 0 | 0 |  | 1 | TRUE | wye
152 | LV_70-1_0_4_load_192 | 191 | 0.001698 | 0.00042555 | 0 | 0 |  | 1 | TRUE | wye
153 | LV_70-1_0_4_load_193 | 192 | 0.0017507 | 0.00043877 | 0 | 0 |  | 1 | TRUE | wye
154 | LV_70-1_0_4_load_194 | 193 | 0.0030366 | 0.00076104 | 0 | 0 |  | 1 | TRUE | wye

## ext_grid
| name | bus | vm_pu | va_degree | slack_weight | in_service
0 |  | 81 | 1 | 0 | 1 | TRUE

## line
| name | std_type | from_bus | to_bus | length_km | r_ohm_per_km | x_ohm_per_km | c_nf_per_km | g_us_per_km | max_i_ka | df | parallel | type | in_service
0 | LV_70-1_0_4_line_0 |  | 0 | 1 | 0.011126 | 0.125 | 0.08 | 261 | 0 | 0.364 | 1 | 1 | cs | TRUE
1 | LV_70-1_0_4_line_1 |  | 0 | 2 | 0.017564 | 0.125 | 0.08 | 261 | 0 | 0.364 | 1 | 1 | cs | TRUE
2 | LV_70-1_0_4_line_2 |  | 1 | 3 | 0.0072361 | 0.125 | 0.08 | 261 | 0 | 0.364 | 1 | 1 | cs | TRUE
3 | LV_70-1_0_4_line_3 |  | 2 | 4 | 0.028794 | 0.125 | 0.08 | 261 | 0 | 0.364 | 1 | 1 | cs | TRUE
4 | LV_70-1_0_4_line_4 |  | 3 | 5 | 0.025674 | 0.125 | 0.08 | 261 | 0 | 0.364 | 1 | 1 | cs | TRUE
5 | LV_70-1_0_4_line_5 |  | 3 | 6 | 0.017232 | 0.125 | 0.08 | 261 | 0 | 0.364 | 1 | 1 | cs | TRUE
6 | LV_70-1_0_4_line_6 |  | 5 | 7 | 0.0084269 | 0.125 | 0.08 | 261 | 0 | 0.364 | 1 | 1 | cs | TRUE
7 | LV_70-1_0_4_line_7 |  | 5 | 8 | 0.014053 | 0.125 | 0.08 | 261 | 0 | 0.364 | 1 | 1 | cs | TRUE
8 | LV_70-1_0_4_line_8 |  | 7 | 9 | 0.0093476 | 0.125 | 0.08 | 261 | 0 | 0.364 | 1 | 1 | cs | TRUE
9 | LV_70-1_0_4_line_9 |  | 8 | 10 | 0.0078146 | 0.125 | 0.08 | 261 | 0 | 0.364 | 1 | 1 | cs | TRUE
10 | LV_70-1_0_4_line_10 |  | 9 | 11 | 0.021372 | 0.125 | 0.08 | 261 | 0 | 0.364 | 1 | 1 | cs | TRUE
11 | LV_70-1_0_4_line_11 |  | 10 | 12 | 0.02255 | 0.125 | 0.08 | 261 | 0 | 0.364 | 1 | 1 | cs | TRUE
12 | LV_70-1_0_4_line_12 |  | 11 | 16 | 0.04313 | 0.125 | 0.08 | 261 | 0 | 0.364 | 1 | 1 | cs | TRUE
13 | LV_70-1_0_4_line_13 |  | 12 | 13 | 0.0074507 | 0.125 | 0.08 | 261 | 0 | 0.364 | 1 | 1 | cs | TRUE
14 | LV_70-1_0_4_line_14 |  | 13 | 14 | 0.00018776 | 0.125 | 0.08 | 261 | 0 | 0.364 | 1 | 1 | cs | TRUE
15 | LV_70-1_0_4_line_15 |  | 14 | 15 | 0.040907 | 0.125 | 0.08 | 261 | 0 | 0.364 | 1 | 1 | cs | TRUE
16 | LV_70-1_0_4_line_16 |  | 15 | 31 | 0.0081063 | 0.125 | 0.08 | 261 | 0 | 0.364 | 1 | 1 | cs | TRUE
17 | LV_70-1_0_4_line_17 |  | 16 | 29 | 0.062059 | 0.125 | 0.08 | 261 | 0 | 0.364 | 1 | 1 | cs | TRUE
18 | LV_70-1_0_4_line_18 |  | 17 | 18 | 0.016311 | 0.125 | 0.08 | 261 | 0 | 0.364 | 1 | 1 | cs | TRUE
19 | LV_70-1_0_4_line_19 |  | 18 | 30 | 0.029781 | 0.125 | 0.08 | 261 | 0 | 0.364 | 1 | 1 | cs | TRUE
20 | LV_70-1_0_4_line_20 |  | 19 | 20 | 0.046117 | 0.125 | 0.08 | 261 | 0 | 0.364 | 1 | 1 | cs | TRUE
21 | LV_70-1_0_4_line_21 |  | 20 | 21 | 0.004482 | 0.125 | 0.08 | 261 | 0 | 0.364 | 1 | 1 | cs | TRUE
22 | LV_70-1_0_4_line_22 |  | 20 | 22 | 0.022573 | 0.125 | 0.08 | 261 | 0 | 0.364 | 1 | 1 | cs | TRUE
23 | LV_70-1_0_4_line_23 |  | 21 | 23 | 0.015939 | 0.125 | 0.08 | 261 | 0 | 0.364 | 1 | 1 | cs | TRUE
24 | LV_70-1_0_4_line_24 |  | 21 | 24 | 0.027183 | 0.125 | 0.08 | 261 | 0 | 0.364 | 1 | 1 | cs | TRUE
25 | LV_70-1_0_4_line_25 |  | 22 | 25 | 0.0086098 | 0.125 | 0.08 | 261 | 0 | 0.364 | 1 | 1 | cs | TRUE
26 | LV_70-1_0_4_line_26 |  | 23 | 26 | 0.019 | 0.125 | 0.08 | 261 | 0 | 0.364 | 1 | 1 | cs | TRUE
27 | LV_70-1_0_4_line_27 |  | 24 | 27 | 0.021714 | 0.125 | 0.08 | 261 | 0 | 0.364 | 1 | 1 | cs | TRUE
28 | LV_70-1_0_4_line_28 |  | 25 | 28 | 0.02899 | 0.125 | 0.08 | 261 | 0 | 0.364 | 1 | 2 | cs | TRUE
29 | LV_70-1_0_4_line_29 |  | 26 | 68 | 0.030168 | 0.125 | 0.08 | 261 | 0 | 0.364 | 1 | 1 | cs | TRUE
30 | LV_70-1_0_4_line_30 |  | 26 | 69 | 0.01012 | 0.125 | 0.08 | 261 | 0 | 0.364 | 1 | 1 | cs | TRUE
31 | LV_70-1_0_4_line_31 |  | 27 | 30 | 0.038077 | 0.125 | 0.08 | 261 | 0 | 0.364 | 1 | 1 | cs | TRUE
32 | LV_70-1_0_4_line_32 |  | 28 | 55 | 0.010234 | 0.125 | 0.08 | 261 | 0 | 0.364 | 1 | 4 | cs | TRUE
33 | LV_70-1_0_4_line_33 |  | 29 | 30 | 0.041197 | 0.125 | 0.08 | 261 | 0 | 0.364 | 1 | 1 | cs | TRUE
34 | LV_70-1_0_4_line_34 |  | 31 | 32 | 0.00098135 | 0.125 | 0.08 | 261 | 0 | 0.364 | 1 | 1 | cs | TRUE
35 | LV_70-1_0_4_line_35 |  | 32 | 33 | 0.0072942 | 0.125 | 0.08 | 261 | 0 | 0.364 | 1 | 1 | cs | TRUE
36 | LV_70-1_0_4_line_36 |  | 34 | 35 | 0.0055521 | 0.125 | 0.08 | 261 | 0 | 0.364 | 1 | 1 | cs | TRUE
37 | LV_70-1_0_4_line_37 |  | 34 | 36 | 0.017035 | 0.125 | 0.08 | 261 | 0 | 0.364 | 1 | 1 | cs | TRUE
38 | LV_70-1_0_4_line_38 |  | 35 | 37 | 0.016739 | 0.125 | 0.08 | 261 | 0 | 0.364 | 1 | 1 | cs | TRUE
39 | LV_70-1_0_4_line_39 |  | 36 | 38 | 0.0074354 | 0.125 | 0.08 | 261 | 0 | 0.364 | 1 | 4 | cs | TRUE
40 | LV_70-1_0_4_line_40 |  | 36 | 39 | 0.040725 | 0.125 | 0.08 | 261 | 0 | 0.364 | 1 | 4 | cs | TRUE
41 | LV_70-1_0_4_line_41 |  | 37 | 40 | 0.037549 | 0.125 | 0.08 | 261 | 0 | 0.364 | 1 | 1 | cs | TRUE
42 | LV_70-1_0_4_line_42 |  | 38 | 41 | 0.001962 | 0.125 | 0.08 | 261 | 0 | 0.364 | 1 | 4 | cs | TRUE
43 | LV_70-1_0_4_line_43 |  | 39 | 42 | 0.01419 | 0.125 | 0.08 | 261 | 0 | 0.364 | 1 | 1 | cs | TRUE
44 | LV_70-1_0_4_line_44 |  | 39 | 43 | 0.011076 | 0.125 | 0.08 | 261 | 0 | 0.364 | 1 | 4 | cs | TRUE
45 | LV_70-1_0_4_line_45 |  | 40 | 44 | 0.011578 | 0.125 | 0.08 | 261 | 0 | 0.364 | 1 | 1 | cs | TRUE
46 | LV_70-1_0_4_line_46 |  | 41 | 45 | 0.035341 | 0.125 | 0.08 | 261 | 0 | 0.364 | 1 | 4 | cs | TRUE
47 | LV_70-1_0_4_line_47 |  | 42 | 46 | 0.0044692 | 0.125 | 0.08 | 261 | 0 | 0.364 | 1 | 1 | cs | TRUE
48 | LV_70-1_0_4_line_48 |  | 43 | 47 | 0.018018 | 0.125 | 0.08 | 261 | 0 | 0.364 | 1 | 4 | cs | TRUE
49 | LV_70-1_0_4_line_49 |  | 45 | 48 | 0.00831 | 0.125 | 0.08 | 261 | 0 | 0.364 | 1 | 4 | cs | TRUE
50 | LV_70-1_0_4_line_50 |  | 46 | 49 | 0.029173 | 0.125 | 0.08 | 261 | 0 | 0.364 | 1 | 1 | cs | TRUE
51 | LV_70-1_0_4_line_51 |  | 47 | 50 | 0.007356 | 0.125 | 0.08 | 261 | 0 | 0.364 | 1 | 4 | cs | TRUE
52 | LV_70-1_0_4_line_52 |  | 48 | 80 | 0.026378 | 0.125 | 0.08 | 261 | 0 | 0.364 | 1 | 4 | cs | TRUE
53 | LV_70-1_0_4_line_53 |  | 48 | 77 | 0.013793 | 0.125 | 0.08 | 261 | 0 | 0.364 | 1 | 4 | cs | TRUE
54 | LV_70-1_0_4_line_54 |  | 49 | 88 | 0.028159 | 0.125 | 0.08 | 261 | 0 | 0.364 | 1 | 1 | cs | TRUE
55 | LV_70-1_0_4_line_55 |  | 49 | 89 | 0.011118 | 0.125 | 0.08 | 261 | 0 | 0.364 | 1 | 1 | cs | TRUE
56 | LV_70-1_0_4_line_56 |  | 50 | 57 | 0.028568 | 0.125 | 0.08 | 261 | 0 | 0.364 | 1 | 1 | cs | TRUE
57 | LV_70-1_0_4_line_57 |  | 50 | 56 | 0.011029 | 0.125 | 0.08 | 261 | 0 | 0.364 | 1 | 4 | cs | TRUE
58 | LV_70-1_0_4_line_58 |  | 51 | 52 | 0.0043231 | 0.125 | 0.08 | 261 | 0 | 0.364 | 1 | 4 | cs | TRUE
59 | LV_70-1_0_4_line_59 |  | 51 | 53 | 0.018509 | 0.125 | 0.08 | 261 | 0 | 0.364 | 1 | 4 | cs | TRUE
60 | LV_70-1_0_4_line_60 |  | 52 | 54 | 0.016196 | 0.125 | 0.08 | 261 | 0 | 0.364 | 1 | 4 | cs | TRUE
61 | LV_70-1_0_4_line_61 |  | 53 | 55 | 0.015101 | 0.125 | 0.08 | 261 | 0 | 0.364 | 1 | 4 | cs | TRUE
62 | LV_70-1_0_4_line_62 |  | 54 | 56 | 0.013722 | 0.125 | 0.08 | 261 | 0 | 0.364 | 1 | 4 | cs | TRUE
63 | LV_70-1_0_4_line_63 |  | 57 | 60 | 0.020269 | 0.125 | 0.08 | 261 | 0 | 0.364 | 1 | 1 | cs | TRUE
64 | LV_70-1_0_4_line_64 |  | 58 | 59 | 0.017875 | 0.125 | 0.08 | 261 | 0 | 0.364 | 1 | 1 | cs | TRUE
65 | LV_70-1_0_4_line_65 |  | 58 | 60 | 0.0049065 | 0.125 | 0.08 | 261 | 0 | 0.364 | 1 | 1 | cs | TRUE
66 | LV_70-1_0_4_line_66 |  | 59 | 61 | 0.012027 | 0.125 | 0.08 | 261 | 0 | 0.364 | 1 | 1 | cs | TRUE
67 | LV_70-1_0_4_line_67 |  | 61 | 62 | 0.0072325 | 0.125 | 0.08 | 261 | 0 | 0.364 | 1 | 1 | cs | TRUE
68 | LV_70-1_0_4_line_68 |  | 62 | 63 | 0.02355 | 0.125 | 0.08 | 261 | 0 | 0.364 | 1 | 1 | cs | TRUE
69 | LV_70-1_0_4_line_69 |  | 63 | 64 | 0.019756 | 0.125 | 0.08 | 261 | 0 | 0.364 | 1 | 1 | cs | TRUE
70 | LV_70-1_0_4_line_70 |  | 64 | 67 | 0.036948 | 0.125 | 0.08 | 261 | 0 | 0.364 | 1 | 1 | cs | TRUE
71 | LV_70-1_0_4_line_71 |  | 65 | 66 | 0.0010228 | 0.125 | 0.08 | 261 | 0 | 0.364 | 1 | 1 | cs | TRUE
72 | LV_70-1_0_4_line_72 |  | 66 | 87 | 0.012135 | 0.125 | 0.08 | 261 | 0 | 0.364 | 1 | 1 | cs | TRUE
73 | LV_70-1_0_4_line_73 |  | 69 | 70 | 0.0088648 | 0.125 | 0.08 | 261 | 0 | 0.364 | 1 | 1 | cs | TRUE
74 | LV_70-1_0_4_line_74 |  | 70 | 71 | 0.033398 | 0.125 | 0.08 | 261 | 0 | 0.364 | 1 | 1 | cs | TRUE
75 | LV_70-1_0_4_line_75 |  | 72 | 73 | 0.0082106 | 0.125 | 0.08 | 261 | 0 | 0.364 | 1 | 1 | cs | TRUE
76 | LV_70-1_0_4_line_76 |  | 73 | 74 | 0.014648 | 0.125 | 0.08 | 261 | 0 | 0.364 | 1 | 1 | cs | TRUE
77 | LV_70-1_0_4_line_77 |  | 74 | 75 | 0.01926 | 0.125 | 0.08 | 261 | 0 | 0.364 | 1 | 1 | cs | TRUE
78 | LV_70-1_0_4_line_78 |  | 75 | 76 | 0.020131 | 0.125 | 0.08 | 261 | 0 | 0.364 | 1 | 1 | cs | TRUE
79 | LV_70-1_0_4_line_79 |  | 76 | 118 | 0.0064933 | 0.125 | 0.08 | 261 | 0 | 0.364 | 1 | 1 | cs | TRUE
80 | LV_70-1_0_4_line_80 |  | 76 | 119 | 0.01949 | 0.125 | 0.08 | 261 | 0 | 0.364 | 1 | 1 | cs | TRUE
81 | LV_70-1_0_4_line_81 |  | 77 | 78 | 0.0012849 | 0.125 | 0.08 | 261 | 0 | 0.364 | 1 | 4 | cs | TRUE
82 | LV_70-1_0_4_line_82 |  | 78 | 79 | 0.037421 | 0.125 | 0.08 | 261 | 0 | 0.364 | 1 | 4 | cs | TRUE
83 | LV_70-1_0_4_line_83 |  | 79 | 81 | 0.028365 | 0.125 | 0.08 | 261 | 0 | 0.364 | 1 | 4 | cs | TRUE
84 | LV_70-1_0_4_line_84 |  | 80 | 82 | 0.0077902 | 0.125 | 0.08 | 261 | 0 | 0.364 | 1 | 4 | cs | TRUE
85 | LV_70-1_0_4_line_85 |  | 82 | 83 | 0.034709 | 0.125 | 0.08 | 261 | 0 | 0.364 | 1 | 4 | cs | TRUE
86 | LV_70-1_0_4_line_86 |  | 83 | 86 | 0.0093749 | 0.125 | 0.08 | 261 | 0 | 0.364 | 1 | 4 | cs | TRUE
87 | LV_70-1_0_4_line_87 |  | 84 | 85 | 0.056734 | 0.125 | 0.08 | 261 | 0 | 0.364 | 1 | 1 | cs | TRUE
88 | LV_70-1_0_4_line_88 |  | 85 | 112 | 0.009358 | 0.125 | 0.08 | 261 | 0 | 0.364 | 1 | 1 | cs | TRUE
89 | LV_70-1_0_4_line_89 |  | 86 | 106 | 0.010645 | 0.125 | 0.08 | 261 | 0 | 0.364 | 1 | 1 | cs | TRUE
90 | LV_70-1_0_4_line_90 |  | 86 | 107 | 0.014968 | 0.125 | 0.08 | 261 | 0 | 0.364 | 1 | 4 | cs | TRUE
91 | LV_70-1_0_4_line_91 |  | 87 | 94 | 0.01264 | 0.125 | 0.08 | 261 | 0 | 0.364 | 1 | 1 | cs | TRUE
92 | LV_70-1_0_4_line_92 |  | 88 | 94 | 0.014044 | 0.125 | 0.08 | 261 | 0 | 0.364 | 1 | 1 | cs | TRUE
93 | LV_70-1_0_4_line_93 |  | 89 | 90 | 0.00031703 | 0.125 | 0.08 | 261 | 0 | 0.364 | 1 | 1 | cs | TRUE
94 | LV_70-1_0_4_line_94 |  | 90 | 91 | 0.024624 | 0.125 | 0.08 | 261 | 0 | 0.364 | 1 | 1 | cs | TRUE
95 | LV_70-1_0_4_line_95 |  | 91 | 92 | 0.010242 | 0.125 | 0.08 | 261 | 0 | 0.364 | 1 | 1 | cs | TRUE
96 | LV_70-1_0_4_line_96 |  | 92 | 93 | 0.018251 | 0.125 | 0.08 | 261 | 0 | 0.364 | 1 | 1 | cs | TRUE
97 | LV_70-1_0_4_line_97 |  | 93 | 95 | 0.018293 | 0.125 | 0.08 | 261 | 0 | 0.364 | 1 | 1 | cs | TRUE
98 | LV_70-1_0_4_line_98 |  | 93 | 96 | 0.084905 | 0.125 | 0.08 | 261 | 0 | 0.364 | 1 | 1 | cs | TRUE
99 | LV_70-1_0_4_line_99 |  | 94 | 97 | 0.018196 | 0.125 | 0.08 | 261 | 0 | 0.364 | 1 | 1 | cs | TRUE
100 | LV_70-1_0_4_line_100 |  | 95 | 98 | 0.017909 | 0.125 | 0.08 | 261 | 0 | 0.364 | 1 | 1 | cs | TRUE
101 | LV_70-1_0_4_line_101 |  | 97 | 99 | 0.021778 | 0.125 | 0.08 | 261 | 0 | 0.364 | 1 | 1 | cs | TRUE
102 | LV_70-1_0_4_line_102 |  | 99 | 102 | 0.013162 | 0.125 | 0.08 | 261 | 0 | 0.364 | 1 | 1 | cs | TRUE
103 | LV_70-1_0_4_line_103 |  | 100 | 101 | 0.024076 | 0.125 | 0.08 | 261 | 0 | 0.364 | 1 | 1 | cs | TRUE
104 | LV_70-1_0_4_line_104 |  | 100 | 102 | 0.0065879 | 0.125 | 0.08 | 261 | 0 | 0.364 | 1 | 1 | cs | TRUE
105 | LV_70-1_0_4_line_105 |  | 101 | 103 | 0.0034268 | 0.125 | 0.08 | 261 | 0 | 0.364 | 1 | 1 | cs | TRUE
106 | LV_70-1_0_4_line_106 |  | 103 | 104 | 0.0060221 | 0.125 | 0.08 | 261 | 0 | 0.364 | 1 | 1 | cs | TRUE
107 | LV_70-1_0_4_line_107 |  | 104 | 105 | 0.023278 | 0.125 | 0.08 | 261 | 0 | 0.364 | 1 | 1 | cs | TRUE
108 | LV_70-1_0_4_line_108 |  | 107 | 108 | 0.024823 | 0.125 | 0.08 | 261 | 0 | 0.364 | 1 | 4 | cs | TRUE
109 | LV_70-1_0_4_line_109 |  | 108 | 109 | 0.0084221 | 0.125 | 0.08 | 261 | 0 | 0.364 | 1 | 4 | cs | TRUE
110 | LV_70-1_0_4_line_110 |  | 109 | 110 | 0.020904 | 0.125 | 0.08 | 261 | 0 | 0.364 | 1 | 4 | cs | TRUE
111 | LV_70-1_0_4_line_111 |  | 110 | 111 | 0.014343 | 0.125 | 0.08 | 261 | 0 | 0.364 | 1 | 4 | cs | TRUE
112 | LV_70-1_0_4_line_112 |  | 111 | 112 | 0.019054 | 0.125 | 0.08 | 261 | 0 | 0.364 | 1 | 4 | cs | TRUE
113 | LV_70-1_0_4_line_113 |  | 111 | 113 | 0.015073 | 0.125 | 0.08 | 261 | 0 | 0.364 | 1 | 1 | cs | TRUE
114 | LV_70-1_0_4_line_114 |  | 112 | 114 | 0.010143 | 0.125 | 0.08 | 261 | 0 | 0.364 | 1 | 4 | cs | TRUE
115 | LV_70-1_0_4_line_115 |  | 113 | 115 | 0.0078496 | 0.125 | 0.08 | 261 | 0 | 0.364 | 1 | 1 | cs | TRUE
116 | LV_70-1_0_4_line_116 |  | 114 | 116 | 0.025988 | 0.125 | 0.08 | 261 | 0 | 0.364 | 1 | 4 | cs | TRUE
117 | LV_70-1_0_4_line_117 |  | 115 | 117 | 0.013634 | 0.125 | 0.08 | 261 | 0 | 0.364 | 1 | 1 | cs | TRUE
118 | LV_70-1_0_4_line_118 |  | 116 | 126 | 0.015069 | 0.125 | 0.08 | 261 | 0 | 0.364 | 1 | 4 | cs | TRUE
119 | LV_70-1_0_4_line_119 |  | 117 | 149 | 0.011017 | 0.125 | 0.08 | 261 | 0 | 0.364 | 1 | 1 | cs | TRUE
120 | LV_70-1_0_4_line_120 |  | 118 | 134 | 0.014504 | 0.125 | 0.08 | 261 | 0 | 0.364 | 1 | 1 | cs | TRUE
121 | LV_70-1_0_4_line_121 |  | 119 | 123 | 0.029112 | 0.125 | 0.08 | 261 | 0 | 0.364 | 1 | 1 | cs | TRUE
122 | LV_70-1_0_4_line_122 |  | 120 | 121 | 0.021713 | 0.125 | 0.08 | 261 | 0 | 0.364 | 1 | 1 | cs | TRUE
123 | LV_70-1_0_4_line_123 |  | 120 | 122 | 0.010622 | 0.125 | 0.08 | 261 | 0 | 0.364 | 1 | 1 | cs | TRUE
124 | LV_70-1_0_4_line_124 |  | 121 | 123 | 0.0041498 | 0.125 | 0.08 | 261 | 0 | 0.364 | 1 | 1 | cs | TRUE
125 | LV_70-1_0_4_line_125 |  | 122 | 124 | 0.02723 | 0.125 | 0.08 | 261 | 0 | 0.364 | 1 | 1 | cs | TRUE
126 | LV_70-1_0_4_line_126 |  | 123 | 125 | 0.023243 | 0.125 | 0.08 | 261 | 0 | 0.364 | 1 | 1 | cs | TRUE
127 | LV_70-1_0_4_line_127 |  | 124 | 126 | 0.036681 | 0.125 | 0.08 | 261 | 0 | 0.364 | 1 | 1 | cs | TRUE
128 | LV_70-1_0_4_line_128 |  | 125 | 127 | 0.01301 | 0.125 | 0.08 | 261 | 0 | 0.364 | 1 | 1 | cs | TRUE
129 | LV_70-1_0_4_line_129 |  | 126 | 128 | 0.023203 | 0.125 | 0.08 | 261 | 0 | 0.364 | 1 | 4 | cs | TRUE
130 | LV_70-1_0_4_line_130 |  | 126 | 129 | 0.01218 | 0.125 | 0.08 | 261 | 0 | 0.364 | 1 | 1 | cs | TRUE
131 | LV_70-1_0_4_line_131 |  | 127 | 130 | 0.015819 | 0.125 | 0.08 | 261 | 0 | 0.364 | 1 | 1 | cs | TRUE
132 | LV_70-1_0_4_line_132 |  | 128 | 131 | 0.010455 | 0.125 | 0.08 | 261 | 0 | 0.364 | 1 | 4 | cs | TRUE
133 | LV_70-1_0_4_line_133 |  | 129 | 132 | 0.0097424 | 0.125 | 0.08 | 261 | 0 | 0.364 | 1 | 1 | cs | TRUE
134 | LV_70-1_0_4_line_134 |  | 130 | 133 | 0.00613 | 0.125 | 0.08 | 261 | 0 | 0.364 | 1 | 1 | cs | TRUE
135 | LV_70-1_0_4_line_135 |  | 131 | 157 | 0.0065911 | 0.125 | 0.08 | 261 | 0 | 0.364 | 1 | 4 | cs | TRUE
136 | LV_70-1_0_4_line_136 |  | 132 | 158 | 0.0069363 | 0.125 | 0.08 | 261 | 0 | 0.364 | 1 | 1 | cs | TRUE
137 | LV_70-1_0_4_line_137 |  | 133 | 147 | 0.0051477 | 0.125 | 0.08 | 261 | 0 | 0.364 | 1 | 1 | cs | TRUE
138 | LV_70-1_0_4_line_138 |  | 134 | 137 | 0.032437 | 0.125 | 0.08 | 261 | 0 | 0.364 | 1 | 1 | cs | TRUE
139 | LV_70-1_0_4_line_139 |  | 134 | 136 | 0.02619 | 0.125 | 0.08 | 261 | 0 | 0.364 | 1 | 1 | cs | TRUE
140 | LV_70-1_0_4_line_140 |  | 135 | 136 | 0.016667 | 0.125 | 0.08 | 261 | 0 | 0.364 | 1 | 1 | cs | TRUE
141 | LV_70-1_0_4_line_141 |  | 137 | 138 | 0.021881 | 0.125 | 0.08 | 261 | 0 | 0.364 | 1 | 1 | cs | TRUE
142 | LV_70-1_0_4_line_142 |  | 137 | 139 | 0.10456 | 0.125 | 0.08 | 261 | 0 | 0.364 | 1 | 1 | cs | TRUE
143 | LV_70-1_0_4_line_143 |  | 138 | 140 | 0.028918 | 0.125 | 0.08 | 261 | 0 | 0.364 | 1 | 1 | cs | TRUE
144 | LV_70-1_0_4_line_144 |  | 139 | 141 | 0.010241 | 0.125 | 0.08 | 261 | 0 | 0.364 | 1 | 1 | cs | TRUE
145 | LV_70-1_0_4_line_145 |  | 140 | 146 | 0.0052249 | 0.125 | 0.08 | 261 | 0 | 0.364 | 1 | 1 | cs | TRUE
146 | LV_70-1_0_4_line_146 |  | 142 | 143 | 0.041762 | 0.125 | 0.08 | 261 | 0 | 0.364 | 1 | 1 | cs | TRUE
147 | LV_70-1_0_4_line_147 |  | 143 | 144 | 0.028887 | 0.125 | 0.08 | 261 | 0 | 0.364 | 1 | 1 | cs | TRUE
148 | LV_70-1_0_4_line_148 |  | 143 | 145 | 0.030531 | 0.125 | 0.08 | 261 | 0 | 0.364 | 1 | 1 | cs | TRUE
149 | LV_70-1_0_4_line_149 |  | 144 | 189 | 0.014216 | 0.125 | 0.08 | 261 | 0 | 0.364 | 1 | 1 | cs | TRUE
150 | LV_70-1_0_4_line_150 |  | 144 | 190 | 0.0066547 | 0.125 | 0.08 | 261 | 0 | 0.364 | 1 | 1 | cs | TRUE
151 | LV_70-1_0_4_line_151 |  | 145 | 173 | 0.0026546 | 0.125 | 0.08 | 261 | 0 | 0.364 | 1 | 1 | cs | TRUE
152 | LV_70-1_0_4_line_152 |  | 148 | 149 | 0.029635 | 0.125 | 0.08 | 261 | 0 | 0.364 | 1 | 1 | cs | TRUE
153 | LV_70-1_0_4_line_153 |  | 150 | 151 | 0.040822 | 0.125 | 0.08 | 261 | 0 | 0.364 | 1 | 1 | cs | TRUE
154 | LV_70-1_0_4_line_154 |  | 150 | 152 | 0.045203 | 0.125 | 0.08 | 261 | 0 | 0.364 | 1 | 1 | cs | TRUE
155 | LV_70-1_0_4_line_155 |  | 151 | 153 | 0.0039609 | 0.125 | 0.08 | 261 | 0 | 0.364 | 1 | 1 | cs | TRUE
156 | LV_70-1_0_4_line_156 |  | 152 | 154 | 0.019189 | 0.125 | 0.08 | 261 | 0 | 0.364 | 1 | 1 | cs | TRUE
157 | LV_70-1_0_4_line_157 |  | 153 | 155 | 0.03836 | 0.125 | 0.08 | 261 | 0 | 0.364 | 1 | 1 | cs | TRUE
158 | LV_70-1_0_4_line_158 |  | 154 | 156 | 0.021589 | 0.125 | 0.08 | 261 | 0 | 0.364 | 1 | 1 | cs | TRUE
159 | LV_70-1_0_4_line_159 |  | 156 | 174 | 0.027204 | 0.125 | 0.08 | 261 | 0 | 0.364 | 1 | 1 | cs | TRUE
160 | LV_70-1_0_4_line_160 |  | 157 | 164 | 0.053409 | 0.125 | 0.08 | 261 | 0 | 0.364 | 1 | 4 | cs | TRUE
161 | LV_70-1_0_4_line_161 |  | 157 | 161 | 0.039467 | 0.125 | 0.08 | 261 | 0 | 0.364 | 1 | 1 | cs | TRUE
162 | LV_70-1_0_4_line_162 |  | 158 | 169 | 0.013841 | 0.125 | 0.08 | 261 | 0 | 0.364 | 1 | 1 | cs | TRUE
163 | LV_70-1_0_4_line_163 |  | 159 | 160 | 0.027794 | 0.125 | 0.08 | 261 | 0 | 0.364 | 1 | 1 | cs | TRUE
164 | LV_70-1_0_4_line_164 |  | 159 | 161 | 0.006084 | 0.125 | 0.08 | 261 | 0 | 0.364 | 1 | 1 | cs | TRUE
165 | LV_70-1_0_4_line_165 |  | 160 | 162 | 0.012788 | 0.125 | 0.08 | 261 | 0 | 0.364 | 1 | 1 | cs | TRUE
166 | LV_70-1_0_4_line_166 |  | 162 | 163 | 0.0070382 | 0.125 | 0.08 | 261 | 0 | 0.364 | 1 | 1 | cs | TRUE
167 | LV_70-1_0_4_line_167 |  | 163 | 165 | 0.015868 | 0.125 | 0.08 | 261 | 0 | 0.364 | 1 | 1 | cs | TRUE
168 | LV_70-1_0_4_line_168 |  | 164 | 166 | 0.0068556 | 0.125 | 0.08 | 261 | 0 | 0.364 | 1 | 4 | cs | TRUE
169 | LV_70-1_0_4_line_169 |  | 165 | 167 | 0.013626 | 0.125 | 0.08 | 261 | 0 | 0.364 | 1 | 1 | cs | TRUE
170 | LV_70-1_0_4_line_170 |  | 166 | 168 | 0.0011191 | 0.125 | 0.08 | 261 | 0 | 0.364 | 1 | 4 | cs | TRUE
171 | LV_70-1_0_4_line_171 |  | 167 | 174 | 0.019604 | 0.125 | 0.08 | 261 | 0 | 0.364 | 1 | 1 | cs | TRUE
172 | LV_70-1_0_4_line_172 |  | 168 | 175 | 0.02639 | 0.125 | 0.08 | 261 | 0 | 0.364 | 1 | 2 | cs | TRUE
173 | LV_70-1_0_4_line_173 |  | 169 | 170 | 0.055944 | 0.125 | 0.08 | 261 | 0 | 0.364 | 1 | 1 | cs | TRUE
174 | LV_70-1_0_4_line_174 |  | 169 | 171 | 0.005427 | 0.125 | 0.08 | 261 | 0 | 0.364 | 1 | 1 | cs | TRUE
175 | LV_70-1_0_4_line_175 |  | 170 | 172 | 0.023037 | 0.125 | 0.08 | 261 | 0 | 0.364 | 1 | 1 | cs | TRUE
176 | LV_70-1_0_4_line_176 |  | 171 | 173 | 0.02999 | 0.125 | 0.08 | 261 | 0 | 0.364 | 1 | 1 | cs | TRUE
177 | LV_70-1_0_4_line_177 |  | 175 | 186 | 0.028727 | 0.125 | 0.08 | 261 | 0 | 0.364 | 1 | 1 | cs | TRUE
178 | LV_70-1_0_4_line_178 |  | 176 | 177 | 0.025219 | 0.125 | 0.08 | 261 | 0 | 0.364 | 1 | 1 | cs | TRUE
179 | LV_70-1_0_4_line_179 |  | 176 | 178 | 0.14219 | 0.125 | 0.08 | 261 | 0 | 0.364 | 1 | 1 | cs | TRUE
180 | LV_70-1_0_4_line_180 |  | 177 | 179 | 0.010273 | 0.125 | 0.08 | 261 | 0 | 0.364 | 1 | 1 | cs | TRUE
181 | LV_70-1_0_4_line_181 |  | 179 | 187 | 0.0019161 | 0.125 | 0.08 | 261 | 0 | 0.364 | 1 | 1 | cs | TRUE
182 | LV_70-1_0_4_line_182 |  | 180 | 181 | 0.0021301 | 0.125 | 0.08 | 261 | 0 | 0.364 | 1 | 1 | cs | TRUE
183 | LV_70-1_0_4_line_183 |  | 180 | 182 | 0.020902 | 0.125 | 0.08 | 261 | 0 | 0.364 | 1 | 1 | cs | TRUE
184 | LV_70-1_0_4_line_184 |  | 181 | 183 | 0.025847 | 0.125 | 0.08 | 261 | 0 | 0.364 | 1 | 1 | cs | TRUE
185 | LV_70-1_0_4_line_185 |  | 182 | 184 | 0.013504 | 0.125 | 0.08 | 261 | 0 | 0.364 | 1 | 1 | cs | TRUE
186 | LV_70-1_0_4_line_186 |  | 182 | 185 | 0.022879 | 0.125 | 0.08 | 261 | 0 | 0.364 | 1 | 1 | cs | TRUE
187 | LV_70-1_0_4_line_187 |  | 183 | 186 | 0.0027575 | 0.125 | 0.08 | 261 | 0 | 0.364 | 1 | 1 | cs | TRUE
188 | LV_70-1_0_4_line_188 |  | 184 | 187 | 0.013211 | 0.125 | 0.08 | 261 | 0 | 0.364 | 1 | 1 | cs | TRUE
189 | LV_70-1_0_4_line_189 |  | 185 | 188 | 0.028634 | 0.125 | 0.08 | 261 | 0 | 0.364 | 1 | 1 | cs | TRUE
190 | LV_70-1_0_4_line_190 |  | 190 | 191 | 0.010665 | 0.125 | 0.08 | 261 | 0 | 0.364 | 1 | 1 | cs | TRUE
191 | LV_70-1_0_4_line_191 |  | 191 | 192 | 0.0083663 | 0.125 | 0.08 | 261 | 0 | 0.364 | 1 | 1 | cs | TRUE
192 | LV_70-1_0_4_line_192 |  | 192 | 193 | 0.018683 | 0.125 | 0.08 | 261 | 0 | 0.364 | 1 | 1 | cs | TRUE

## trafo
| name | std_type | hv_bus | lv_bus | sn_mva | vn_hv_kv | vn_lv_kv | vk_percent | vkr_percent | pfe_kw | i0_percent | shift_degree | tap_side | tap_neutral | tap_min | tap_max | tap_step_percent | tap_step_degree | tap_pos | tap_phase_shifter | parallel | df | in_service
0 | LV_70-1_0_4_trafo_70 | 0.63 MVA 20/0.4 kV | 194 | 81 | 0.63 | 20 | 0.4 | 6 | 1.206 | 1.65 | 0.2619 | 150 | hv | 0 | -2 | 2 | 2.5 | 0 | 0 | FALSE | 1 | 1 | TRUE

## line_geodata
| x0 | y0 | x1 | y1 | x2 | y2 | x3 | y3 | x4 | y4 | x5 | y5 | x6 | y6 | x7 | y7 | x8 | y8 | x9 | y9
0 | 2678019.2732 | 1271385.3873 | 2678008.208 | 1271386.5454
1 | 2678019.2732 | 1271385.3873 | 2678023.0184 | 1271384.9953 | 2678036.75 | 1271383.6386
2 | 2678001.3788 | 1271384.1533 | 2678008.208 | 1271386.5454 | 2678008.208 | 1271386.5454
3 | 2678065.405 | 1271380.8075 | 2678036.75 | 1271383.6386
4 | 2677993.4991 | 1271359.9188 | 2677996.8546 | 1271375.2643 | 2678001.3788 | 1271384.1533
5 | 2678001.3788 | 1271384.1533 | 2677984.9174 | 1271389.25
6 | 2677993.4991 | 1271359.9188 | 2677989.8007 | 1271352.3468
7 | 2677993.4991 | 1271359.9188 | 2678007.393 | 1271357.8083
8 | 2677985.6982 | 1271343.9475 | 2677989.8007 | 1271352.3468
9 | 2678015.1361 | 1271356.7785 | 2678012.8944 | 1271356.9726 | 2678007.393 | 1271357.8083
10 | 2677985.6982 | 1271343.9475 | 2677985.9174 | 1271325.647 | 2677985.9504 | 1271322.5783
11 | 2678015.1361 | 1271356.7785 | 2678037.6022 | 1271354.8338
12 | 2677985.9504 | 1271322.5783 | 2677942.8207 | 1271322.5811
13 | 2678045.0251 | 1271354.1912 | 2678037.6022 | 1271354.8338
14 | 2678045.2122 | 1271354.175 | 2678045.0251 | 1271354.1912
15 | 2678045.2122 | 1271354.175 | 2678076.8229 | 1271328.2106
16 | 2678076.8229 | 1271328.2106 | 2678084.7578 | 1271329.8682
17 | 2677880.7626 | 1271322.7351 | 2677892.9367 | 1271322.5844 | 2677942.8207 | 1271322.5811
18 | 2677923.2386 | 1271359.7781 | 2677907.7376 | 1271364.853
19 | 2677878.5066 | 1271363.7158 | 2677887.6852 | 1271365.9497 | 2677902.5651 | 1271366.5464 | 2677907.7376 | 1271364.853
20 | 2677839.0858 | 1271443.6489 | 2677844.9176 | 1271443.5256 | 2677867.6675 | 1271439.4555 | 2677879.3045 | 1271434.3827 | 2677883.2453 | 1271432.2553
21 | 2677839.2276 | 1271439.1694 | 2677839.0858 | 1271443.6489
22 | 2677839.0858 | 1271443.6489 | 2677839.4534 | 1271460.8341 | 2677840.1252 | 1271466.1756
23 | 2677839.2276 | 1271439.1694 | 2677830.9461 | 1271439.0824 | 2677823.3489 | 1271440.0363
24 | 2677839.2276 | 1271439.1694 | 2677839.7356 | 1271430.8806 | 2677842.0091 | 1271421.0583 | 2677845.374 | 1271412.9307
25 | 2677840.1252 | 1271466.1756 | 2677840.3794 | 1271468.1966 | 2677841.4359 | 1271474.6841
26 | 2677804.4974 | 1271442.4033 | 2677823.3489 | 1271440.0363
27 | 2677845.374 | 1271412.9307 | 2677847.293 | 1271408.2955 | 2677852.1938 | 1271401.1877 | 2677856.9067 | 1271394.6446
28 | 2677841.4359 | 1271474.6841 | 2677842.5716 | 1271481.6584 | 2677845.8673 | 1271503.2747 | 2677845.8729 | 1271503.3325
29 | 2677804.4974 | 1271442.4033 | 2677802.2059 | 1271420.489 | 2677799.7277 | 1271412.739
30 | 2677804.4974 | 1271442.4033 | 2677794.4114 | 1271443.2349
31 | 2677878.5066 | 1271363.7158 | 2677873.8582 | 1271374.4965 | 2677868.6327 | 1271381.1218 | 2677856.9067 | 1271394.6446
32 | 2677845.8729 | 1271503.3325 | 2677846.8552 | 1271513.519
33 | 2677878.5066 | 1271363.7158 | 2677879.3629 | 1271359.824 | 2677880.5869 | 1271353.7242 | 2677880.7626 | 1271322.7351
34 | 2678084.7578 | 1271329.8682 | 2678085.7185 | 1271330.0689
35 | 2678085.7185 | 1271330.0689 | 2678092.8251 | 1271331.7125
36 | 2677779.4573 | 1271551.2896 | 2677779.743 | 1271548.9178 | 2677780.0258 | 1271545.7673
37 | 2677777.4202 | 1271568.2026 | 2677779.4573 | 1271551.2896
38 | 2677780.0258 | 1271545.7673 | 2677780.9245 | 1271535.7562 | 2677786.1181 | 1271531.5425
39 | 2677777.4202 | 1271568.2026 | 2677774.8452 | 1271568.3688 | 2677770.0905 | 1271569.351
40 | 2677809.1736 | 1271592.707 | 2677806.6152 | 1271591.6169 | 2677804.3205 | 1271589.9297 | 2677796.0712 | 1271580.5692 | 2677787.7454 | 1271573.0202 | 2677783.6933 | 1271570.5426 | 2677780.0803 | 1271568.9938 | 2677777.4202 | 1271568.2026
41 | 2677781.9408 | 1271497.6791 | 2677785.475 | 1271502.7009 | 2677791.1205 | 1271521.846 | 2677789.3269 | 1271528.9392 | 2677786.1181 | 1271531.5425
42 | 2677768.1739 | 1271569.7673 | 2677768.4185 | 1271569.6964 | 2677770.0905 | 1271569.351
43 | 2677809.1736 | 1271592.707 | 2677811.4107 | 1271599.3306 | 2677812.8534 | 1271604.0201 | 2677813.7629 | 1271606.1249
44 | 2677809.1736 | 1271592.707 | 2677820.1506 | 1271591.2261
45 | 2677775.2771 | 1271488.2106 | 2677781.9408 | 1271497.6791
46 | 2677768.1739 | 1271569.7673 | 2677734.232 | 1271579.6137
47 | 2677813.7629 | 1271606.1249 | 2677815.5356 | 1271610.2274
48 | 2677838.0063 | 1271588.8171 | 2677820.1506 | 1271591.2261
49 | 2677726.251 | 1271581.9289 | 2677734.232 | 1271579.6137
50 | 2677822.606 | 1271637.9979 | 2677822.9577 | 1271630.1518 | 2677822.3924 | 1271627.3866 | 2677820.7884 | 1271622.3837 | 2677815.5356 | 1271610.2274
51 | 2677844.7825 | 1271589.5181 | 2677841.248 | 1271590.5723 | 2677838.0063 | 1271588.8171
52 | 2677726.251 | 1271581.9289 | 2677717.8693 | 1271585.477 | 2677715.1195 | 1271587.498 | 2677708.2471 | 1271592.3893 | 2677703.3639 | 1271594.7603
53 | 2677726.251 | 1271581.9289 | 2677720.9362 | 1271573.6524 | 2677718.4029 | 1271570.6122
54 | 2677822.606 | 1271637.9979 | 2677831.9652 | 1271639.6225 | 2677843.0941 | 1271641.1036 | 2677850.5026 | 1271641.7079
55 | 2677822.606 | 1271637.9979 | 2677814.7353 | 1271637.5939 | 2677811.6405 | 1271638.5407
56 | 2677844.7825 | 1271589.5181 | 2677852.1367 | 1271590.3045 | 2677861.8458 | 1271588.2197 | 2677869.1885 | 1271586.4595 | 2677872.6799 | 1271585.2645
57 | 2677844.7825 | 1271589.5181 | 2677846.5403 | 1271586.2831 | 2677845.4809 | 1271582.7663 | 2677842.2392 | 1271581.0111
58 | 2677846.4558 | 1271547.0862 | 2677846.065 | 1271551.3916
59 | 2677846.4558 | 1271547.0862 | 2677846.7635 | 1271543.6965 | 2677847.2916 | 1271534.4516 | 2677847.2378 | 1271528.6068
60 | 2677846.065 | 1271551.3916 | 2677844.601 | 1271567.5209
61 | 2677846.8552 | 1271513.519 | 2677847.1246 | 1271516.3127 | 2677847.2378 | 1271528.6068
62 | 2677842.2392 | 1271581.0111 | 2677844.1494 | 1271572.4961 | 2677844.601 | 1271567.5209
63 | 2677891.8565 | 1271578.701 | 2677872.6799 | 1271585.2645
64 | 2677896.4986 | 1271577.1122 | 2677903.3852 | 1271575.1458 | 2677908.5377 | 1271574.6134 | 2677914.0486 | 1271575.1104
65 | 2677896.4986 | 1271577.1122 | 2677896.4986 | 1271577.1122 | 2677891.8565 | 1271578.701
66 | 2677914.0486 | 1271575.1104 | 2677915.037 | 1271575.1996 | 2677918.8521 | 1271576.2507 | 2677923.3529 | 1271577.7891 | 2677925.2723 | 1271579.0934
67 | 2677930.8125 | 1271583.7034 | 2677929.2173 | 1271582.0254 | 2677926.5738 | 1271579.9778 | 2677925.2723 | 1271579.0934
68 | 2677930.8125 | 1271583.7034 | 2677931.7898 | 1271586.0292 | 2677933.3617 | 1271592.8888 | 2677934.3646 | 1271601.2531 | 2677934.4676 | 1271606.8173
69 | 2677934.4676 | 1271606.8173 | 2677934.833 | 1271626.5695
70 | 2677934.833 | 1271626.5695 | 2677935.5164 | 1271663.5116
71 | 2677856.1391 | 1271617.4672 | 2677856.4715 | 1271618.4345
72 | 2677860.4153 | 1271629.9106 | 2677856.4715 | 1271618.4345
73 | 2677785.5765 | 1271443.9634 | 2677794.4114 | 1271443.2349
74 | 2677785.5765 | 1271443.9634 | 2677774.381 | 1271444.8865 | 2677752.4919 | 1271448.3717
75 | 2677605.6943 | 1271462.5585 | 2677613.8794 | 1271461.9123
76 | 2677591.0913 | 1271463.7114 | 2677605.6943 | 1271462.5585
77 | 2677591.0913 | 1271463.7114 | 2677582.1355 | 1271464.4184 | 2677571.8962 | 1271465.291
78 | 2677551.8375 | 1271467.0004 | 2677571.8962 | 1271465.291
79 | 2677551.8375 | 1271467.0004 | 2677550.1145 | 1271460.7399
80 | 2677551.8375 | 1271467.0004 | 2677553.7181 | 1271478.4565 | 2677554.4184 | 1271486.3055
81 | 2677718.4029 | 1271570.6122 | 2677717.5803 | 1271569.6251
82 | 2677683.858 | 1271559.3088 | 2677683.858 | 1271559.3088 | 2677687.8573 | 1271558.3717 | 2677692.4055 | 1271558.0313 | 2677697.2749 | 1271558.429 | 2677702.3697 | 1271559.419 | 2677706.9822 | 1271561.0476 | 2677711.7979 | 1271563.8132 | 2677714.8933 | 1271566.4004 | 2677717.5803 | 1271569.6251
83 | 2677683.858 | 1271559.3088 | 2677657.037 | 1271568.5398
84 | 2677703.3639 | 1271594.7603 | 2677696.1452 | 1271597.6892
85 | 2677663.1932 | 1271608.5752 | 2677693.9404 | 1271598.5838 | 2677696.1452 | 1271597.6892
86 | 2677654.2772 | 1271611.4725 | 2677663.1932 | 1271608.5752
87 | 2677600.6424 | 1271593.0863 | 2677599.0016 | 1271594.8662 | 2677597.6644 | 1271597.017 | 2677596.9244 | 1271599.5204 | 2677594.4989 | 1271611.209 | 2677592.5722 | 1271615.854 | 2677590.8243 | 1271618.3442 | 2677587.2678 | 1271620.5103 | 2677567.1724 | 1271629.2978 | 2677564.6306 | 1271631.0101
88 | 2677557.6884 | 1271637.1685 | 2677560.8578 | 1271633.5516 | 2677564.6306 | 1271631.0101
89 | 2677654.2772 | 1271611.4725 | 2677661.1636 | 1271612.942 | 2677664.7669 | 1271612.9675
90 | 2677654.2772 | 1271611.4725 | 2677640.1033 | 1271616.2829
91 | 2677864.5233 | 1271641.8645 | 2677860.4153 | 1271629.9106
92 | 2677864.5233 | 1271641.8645 | 2677855.9438 | 1271642.1516 | 2677850.5026 | 1271641.7079
93 | 2677811.6405 | 1271638.5407 | 2677811.3373 | 1271638.6335
94 | 2677811.3373 | 1271638.6335 | 2677801.6686 | 1271641.5916 | 2677794.7436 | 1271643.0571 | 2677787.3708 | 1271644.0157
95 | 2677777.1293 | 1271643.937 | 2677787.3664 | 1271644.0163 | 2677787.3708 | 1271644.0157
96 | 2677777.1293 | 1271643.937 | 2677766.2976 | 1271642.7378 | 2677759.6065 | 1271641.293 | 2677759.1165 | 1271641.1613
97 | 2677742.462 | 1271634.0037 | 2677744.6978 | 1271635.5144 | 2677748.8547 | 1271638.0267 | 2677753.4748 | 1271639.6444 | 2677759.1165 | 1271641.1613
98 | 2677759.1165 | 1271641.1613 | 2677750.5216 | 1271725.6297
99 | 2677864.5233 | 1271641.8645 | 2677871.7833 | 1271658.5494
100 | 2677727.2686 | 1271624.5749 | 2677728.795 | 1271625.2414 | 2677733.603 | 1271628.018 | 2677742.462 | 1271634.0037
101 | 2677871.7833 | 1271658.5494 | 2677878.0815 | 1271673.0236 | 2677880.3643 | 1271678.5646
102 | 2677885.3778 | 1271690.734 | 2677880.3643 | 1271678.5646
103 | 2677890.3637 | 1271720.9813 | 2677887.214 | 1271699.7988 | 2677886.6857 | 1271697.1907
104 | 2677885.3778 | 1271690.734 | 2677886.6857 | 1271697.1907
105 | 2677890.3637 | 1271720.9813 | 2677890.8677 | 1271724.3708
106 | 2677890.8677 | 1271724.3708 | 2677891.7534 | 1271730.3274
107 | 2677897.9398 | 1271752.7435 | 2677895.1529 | 1271744.0499 | 2677892.8959 | 1271736.0916 | 2677891.7534 | 1271730.3274 | 2677891.7534 | 1271730.3274
108 | 2677616.5975 | 1271624.2603 | 2677640.1033 | 1271616.2829
109 | 2677608.6222 | 1271626.9669 | 2677616.5975 | 1271624.2603
110 | 2677608.6222 | 1271626.9669 | 2677608.1612 | 1271627.1234 | 2677589.3063 | 1271634.9549
111 | 2677576.0603 | 1271640.4568 | 2677589.3063 | 1271634.9549
112 | 2677576.0603 | 1271640.4568 | 2677571.5612 | 1271641.076 | 2677566.3236 | 1271640.6513 | 2677557.6884 | 1271637.1685
113 | 2677576.0603 | 1271640.4568 | 2677575.5716 | 1271650.7363 | 2677574.0076 | 1271655.255
114 | 2677557.6884 | 1271637.1685 | 2677548.5974 | 1271632.6694
115 | 2677574.0076 | 1271655.255 | 2677571.44 | 1271662.6728
116 | 2677548.5974 | 1271632.6694 | 2677542.0155 | 1271629.4121 | 2677532.1486 | 1271622.9107 | 2677526.9283 | 1271618.51
117 | 2677566.9805 | 1271675.5569 | 2677571.44 | 1271662.6728
118 | 2677515.7519 | 1271608.4062 | 2677524.2695 | 1271616.2687 | 2677526.9283 | 1271618.51
119 | 2677563.3769 | 1271685.9679 | 2677566.9805 | 1271675.5569
120 | 2677546.2658 | 1271446.7556 | 2677550.1145 | 1271460.7399
121 | 2677549.6226 | 1271514.765 | 2677552.4562 | 1271505.795 | 2677554.0592 | 1271498.8772 | 2677554.6886 | 1271489.3334 | 2677554.4184 | 1271486.3055
122 | 2677538.8054 | 1271538.2567 | 2677540.369 | 1271534.8595 | 2677547.8869 | 1271518.5343
123 | 2677534.3643 | 1271547.9058 | 2677538.8054 | 1271538.2567
124 | 2677549.6226 | 1271514.765 | 2677547.8869 | 1271518.5343
125 | 2677534.3643 | 1271547.9058 | 2677527.5998 | 1271562.6029 | 2677523.2569 | 1271572.7648
126 | 2677549.6226 | 1271514.765 | 2677570.8032 | 1271524.3369
127 | 2677515.7519 | 1271608.4062 | 2677516.0656 | 1271599.4142 | 2677517.7575 | 1271589.7287 | 2677521.872 | 1271576.0051 | 2677523.2569 | 1271572.7648
128 | 2677570.8032 | 1271524.3369 | 2677571.9752 | 1271524.8665 | 2677581.8829 | 1271531.135
129 | 2677515.7519 | 1271608.4062 | 2677511.5679 | 1271622.8405 | 2677508.8128 | 1271630.5369
130 | 2677515.7519 | 1271608.4062 | 2677511.7917 | 1271605.7966 | 2677508.2854 | 1271604.1381 | 2677504.8451 | 1271603.2291
131 | 2677581.8829 | 1271531.135 | 2677581.8829 | 1271531.135 | 2677573.4637 | 1271544.5272
132 | 2677504.8779 | 1271640.2189 | 2677507.8039 | 1271633.3551 | 2677508.8128 | 1271630.5369
133 | 2677504.8451 | 1271603.2291 | 2677495.426 | 1271600.7402
134 | 2677570.2012 | 1271549.7169 | 2677573.4637 | 1271544.5272
135 | 2677502.2932 | 1271646.282 | 2677504.8779 | 1271640.2189
136 | 2677488.7199 | 1271598.9682 | 2677495.426 | 1271600.7402
137 | 2677567.4614 | 1271554.075 | 2677570.2012 | 1271549.7169
138 | 2677546.2658 | 1271446.7556 | 2677538.8797 | 1271415.1668
139 | 2677546.2658 | 1271446.7556 | 2677539.4014 | 1271446.4653 | 2677521.7785 | 1271438.5475
140 | 2677521.7785 | 1271438.5475 | 2677506.5758 | 1271431.7171
141 | 2677538.8797 | 1271415.1668 | 2677560.6626 | 1271413.0927
142 | 2677538.8797 | 1271415.1668 | 2677528.2772 | 1271311.1448
143 | 2677560.6626 | 1271413.0927 | 2677582.0846 | 1271411.053 | 2677589.3795 | 1271409.8171
144 | 2677528.2772 | 1271311.1448 | 2677529.8999 | 1271303.8714 | 2677529.9245 | 1271301.0828
145 | 2677594.5311 | 1271408.9444 | 2677589.3795 | 1271409.8171
146 | 2677416.2627 | 1271561.6308 | 2677395.1271 | 1271550.5005 | 2677378.6557 | 1271543.5574
147 | 2677428.8134 | 1271535.5968 | 2677416.2627 | 1271561.6308
148 | 2677416.2627 | 1271561.6308 | 2677434.8034 | 1271573.8614 | 2677441.7049 | 1271578.5079
149 | 2677428.8134 | 1271535.5968 | 2677441.7234 | 1271541.5487
150 | 2677428.8134 | 1271535.5968 | 2677422.799 | 1271532.7488
151 | 2677443.907 | 1271579.9904 | 2677441.7049 | 1271578.5079
152 | 2677558.6236 | 1271715.1593 | 2677560.9225 | 1271695.602 | 2677563.303 | 1271686.1813 | 2677563.3769 | 1271685.9679
153 | 2677498.9379 | 1271806.7104 | 2677463.5291 | 1271827.0253
154 | 2677498.9379 | 1271806.7104 | 2677459.8724 | 1271809.1666 | 2677453.8689 | 1271808.3351
155 | 2677460.0935 | 1271828.9964 | 2677463.5291 | 1271827.0253
156 | 2677434.861 | 1271805.7025 | 2677453.8689 | 1271808.3351
157 | 2677460.0935 | 1271828.9964 | 2677431.1628 | 1271849.6447 | 2677429.213 | 1271851.6767
158 | 2677434.861 | 1271805.7025 | 2677439.757 | 1271784.6757
159 | 2677439.757 | 1271784.6757 | 2677445.9263 | 1271758.1808
160 | 2677502.2932 | 1271646.282 | 2677492.2124 | 1271652.6326 | 2677474.7903 | 1271651.4809 | 2677450.7922 | 1271650.1543
161 | 2677502.2932 | 1271646.282 | 2677509.7584 | 1271655.7986 | 2677509.6732 | 1271665.1494 | 2677507.4539 | 1271674.3276 | 2677504.1125 | 1271682.2275
162 | 2677475.338 | 1271595.4323 | 2677488.7199 | 1271598.9682
163 | 2677501.7424 | 1271687.8309 | 2677492.486 | 1271709.715 | 2677489.8493 | 1271712.7669
164 | 2677501.7424 | 1271687.8309 | 2677504.1125 | 1271682.2275
165 | 2677489.8493 | 1271712.7669 | 2677481.4894 | 1271722.4434
166 | 2677476.8882 | 1271727.7692 | 2677476.8882 | 1271727.7692 | 2677481.4894 | 1271722.4434
167 | 2677476.8882 | 1271727.7692 | 2677463.6468 | 1271736.5137
168 | 2677450.7922 | 1271650.1543 | 2677443.9471 | 1271649.7759
169 | 2677463.6468 | 1271736.5137 | 2677463.6468 | 1271736.5137 | 2677450.2611 | 1271739.0624 | 2677450.2611 | 1271739.0624
170 | 2677442.8306 | 1271649.7022 | 2677443.136 | 1271649.7311 | 2677443.9471 | 1271649.7759
171 | 2677445.9263 | 1271758.1808 | 2677446.2603 | 1271756.7463 | 2677450.2611 | 1271739.0624
172 | 2677416.5573 | 1271647.2201 | 2677442.8306 | 1271649.7022
173 | 2677475.338 | 1271595.4323 | 2677492.5444 | 1271542.2
174 | 2677475.338 | 1271595.4323 | 2677470.139 | 1271593.8754
175 | 2677499.6297 | 1271520.2799 | 2677492.5444 | 1271542.2
176 | 2677470.139 | 1271593.8754 | 2677460.037 | 1271590.8502 | 2677443.907 | 1271579.9904
177 | 2677397.6157 | 1271660.0279 | 2677399.8221 | 1271649.6744 | 2677404.0448 | 1271646.038 | 2677416.5573 | 1271647.2201
178 | 2677372.9657 | 1271773.1321 | 2677378.4273 | 1271748.5118
179 | 2677372.9657 | 1271773.1321 | 2677274.8444 | 1271876.0421
180 | 2677378.4273 | 1271748.5118 | 2677380.6521 | 1271738.4827
181 | 2677381.0671 | 1271736.6121 | 2677380.6521 | 1271738.4827
182 | 2677391.6535 | 1271688.0045 | 2677391.2095 | 1271690.0878
183 | 2677386.8528 | 1271710.5308 | 2677391.2095 | 1271690.0878
184 | 2677391.6535 | 1271688.0045 | 2677397.0409 | 1271662.7248
185 | 2677386.8528 | 1271710.5308 | 2677383.9283 | 1271723.7142
186 | 2677386.8528 | 1271710.5308 | 2677369.1513 | 1271696.0352
187 | 2677397.6157 | 1271660.0279 | 2677397.0409 | 1271662.7248
188 | 2677381.0671 | 1271736.6121 | 2677383.9283 | 1271723.7142
189 | 2677346.9979 | 1271677.8939 | 2677369.1513 | 1271696.0352
190 | 2677413.1599 | 1271528.1843 | 2677422.799 | 1271532.7488
191 | 2677413.1599 | 1271528.1843 | 2677405.5985 | 1271524.6037
192 | 2677388.713 | 1271516.6079 | 2677405.5985 | 1271524.6037

## bus_geodata
| x | y | coords
0 | 2678019.2732 | 1271385.3873
1 | 2678008.208 | 1271386.5454
2 | 2678036.75 | 1271383.6386
3 | 2678001.3788 | 1271384.1533
4 | 2678065.405 | 1271380.8075
5 | 2677993.4991 | 1271359.9188
6 | 2677984.9174 | 1271389.25
7 | 2677989.8007 | 1271352.3468
8 | 2678007.393 | 1271357.8083
9 | 2677985.6982 | 1271343.9475
10 | 2678015.1361 | 1271356.7785
11 | 2677985.9504 | 1271322.5783
12 | 2678037.6022 | 1271354.8338
13 | 2678045.0251 | 1271354.1912
14 | 2678045.2122 | 1271354.175
15 | 2678076.8229 | 1271328.2106
16 | 2677942.8207 | 1271322.5811
17 | 2677923.2386 | 1271359.7781
18 | 2677907.7376 | 1271364.853
19 | 2677883.2453 | 1271432.2553
20 | 2677839.0858 | 1271443.6489
21 | 2677839.2276 | 1271439.1694
22 | 2677840.1252 | 1271466.1756
23 | 2677823.3489 | 1271440.0363
24 | 2677845.374 | 1271412.9307
25 | 2677841.4359 | 1271474.6841
26 | 2677804.4974 | 1271442.4033
27 | 2677856.9067 | 1271394.6446
28 | 2677845.8729 | 1271503.3325
29 | 2677880.7626 | 1271322.7351
30 | 2677878.5066 | 1271363.7158
31 | 2678084.7578 | 1271329.8682
32 | 2678085.7185 | 1271330.0689
33 | 2678092.8251 | 1271331.7125
34 | 2677779.4573 | 1271551.2896
35 | 2677780.0258 | 1271545.7673
36 | 2677777.4202 | 1271568.2026
37 | 2677786.1181 | 1271531.5425
38 | 2677770.0905 | 1271569.351
39 | 2677809.1736 | 1271592.707
40 | 2677781.9408 | 1271497.6791
41 | 2677768.1739 | 1271569.7673
42 | 2677813.7629 | 1271606.1249
43 | 2677820.1506 | 1271591.2261
44 | 2677775.2771 | 1271488.2106
45 | 2677734.232 | 1271579.6137
46 | 2677815.5356 | 1271610.2274
47 | 2677838.0063 | 1271588.8171
48 | 2677726.251 | 1271581.9289
49 | 2677822.606 | 1271637.9979
50 | 2677844.7825 | 1271589.5181
51 | 2677846.4558 | 1271547.0862
52 | 2677846.065 | 1271551.3916
53 | 2677847.2378 | 1271528.6068
54 | 2677844.601 | 1271567.5209
55 | 2677846.8552 | 1271513.519
56 | 2677842.2392 | 1271581.0111
57 | 2677872.6799 | 1271585.2645
58 | 2677896.4986 | 1271577.1122
59 | 2677914.0486 | 1271575.1104
60 | 2677891.8565 | 1271578.701
61 | 2677925.2723 | 1271579.0934
62 | 2677930.8125 | 1271583.7034
63 | 2677934.4676 | 1271606.8173
64 | 2677934.833 | 1271626.5695
65 | 2677856.1391 | 1271617.4672
66 | 2677856.4715 | 1271618.4345
67 | 2677935.5164 | 1271663.5116
68 | 2677799.7277 | 1271412.739
69 | 2677794.4114 | 1271443.2349
70 | 2677785.5765 | 1271443.9634
71 | 2677752.4919 | 1271448.3717
72 | 2677613.8794 | 1271461.9123
73 | 2677605.6943 | 1271462.5585
74 | 2677591.0913 | 1271463.7114
75 | 2677571.8962 | 1271465.291
76 | 2677551.8375 | 1271467.0004
77 | 2677718.4029 | 1271570.6122
78 | 2677717.5803 | 1271569.6251
79 | 2677683.858 | 1271559.3088
80 | 2677703.3639 | 1271594.7603
81 | 2677657.037 | 1271568.5398
82 | 2677696.1452 | 1271597.6892
83 | 2677663.1932 | 1271608.5752
84 | 2677600.6424 | 1271593.0863
85 | 2677564.6306 | 1271631.0101
86 | 2677654.2772 | 1271611.4725
87 | 2677860.4153 | 1271629.9106
88 | 2677850.5026 | 1271641.7079
89 | 2677811.6405 | 1271638.5407
90 | 2677811.3373 | 1271638.6335
91 | 2677787.3708 | 1271644.0157
92 | 2677777.1293 | 1271643.937
93 | 2677759.1165 | 1271641.1613
94 | 2677864.5233 | 1271641.8645
95 | 2677742.462 | 1271634.0038
96 | 2677750.5216 | 1271725.6297
97 | 2677871.7833 | 1271658.5494
98 | 2677727.2686 | 1271624.5749
99 | 2677880.3643 | 1271678.5646
100 | 2677886.6857 | 1271697.1907
101 | 2677890.3637 | 1271720.9813
102 | 2677885.3778 | 1271690.734
103 | 2677890.8677 | 1271724.3708
104 | 2677891.7534 | 1271730.3274
105 | 2677897.9398 | 1271752.7435
106 | 2677664.7669 | 1271612.9675
107 | 2677640.1033 | 1271616.2829
108 | 2677616.5975 | 1271624.2603
109 | 2677608.6222 | 1271626.9669
110 | 2677589.3063 | 1271634.9549
111 | 2677576.0603 | 1271640.4568
112 | 2677557.6884 | 1271637.1685
113 | 2677574.0076 | 1271655.255
114 | 2677548.5974 | 1271632.6694
115 | 2677571.44 | 1271662.6728
116 | 2677526.9283 | 1271618.51
117 | 2677566.9805 | 1271675.5569
118 | 2677550.1145 | 1271460.7399
119 | 2677554.4184 | 1271486.3055
120 | 2677538.8054 | 1271538.2567
121 | 2677547.8869 | 1271518.5343
122 | 2677534.3643 | 1271547.9058
123 | 2677549.6226 | 1271514.765
124 | 2677523.2569 | 1271572.7648
125 | 2677570.8032 | 1271524.3369
126 | 2677515.7519 | 1271608.4062
127 | 2677581.8829 | 1271531.135
128 | 2677508.8128 | 1271630.5369
129 | 2677504.8451 | 1271603.2291
130 | 2677573.4637 | 1271544.5272
131 | 2677504.8779 | 1271640.2189
132 | 2677495.426 | 1271600.7402
133 | 2677570.2012 | 1271549.7169
134 | 2677546.2658 | 1271446.7556
135 | 2677506.5758 | 1271431.7171
136 | 2677521.7785 | 1271438.5475
137 | 2677538.8797 | 1271415.1668
138 | 2677560.6626 | 1271413.0927
139 | 2677528.2772 | 1271311.1448
140 | 2677589.3795 | 1271409.8171
141 | 2677529.9245 | 1271301.0828
142 | 2677378.6557 | 1271543.5574
143 | 2677416.2627 | 1271561.6308
144 | 2677428.8134 | 1271535.5968
145 | 2677441.7049 | 1271578.5079
146 | 2677594.5311 | 1271408.9444
147 | 2677567.4614 | 1271554.075
148 | 2677558.6236 | 1271715.1593
149 | 2677563.3769 | 1271685.9679
150 | 2677498.9379 | 1271806.7104
151 | 2677463.5291 | 1271827.0253
152 | 2677453.8689 | 1271808.3351
153 | 2677460.0935 | 1271828.9964
154 | 2677434.861 | 1271805.7025
155 | 2677429.213 | 1271851.6767
156 | 2677439.757 | 1271784.6757
157 | 2677502.2932 | 1271646.282
158 | 2677488.7199 | 1271598.9682
159 | 2677501.7424 | 1271687.8309
160 | 2677489.8493 | 1271712.7669
161 | 2677504.1125 | 1271682.2275
162 | 2677481.4894 | 1271722.4434
163 | 2677476.8882 | 1271727.7692
164 | 2677450.7922 | 1271650.1543
165 | 2677463.6468 | 1271736.5137
166 | 2677443.9471 | 1271649.7759
167 | 2677450.2611 | 1271739.0624
168 | 2677442.8306 | 1271649.7022
169 | 2677475.338 | 1271595.4323
170 | 2677492.5444 | 1271542.2
171 | 2677470.139 | 1271593.8754
172 | 2677499.6297 | 1271520.2799
173 | 2677443.907 | 1271579.9904
174 | 2677445.9263 | 1271758.1808
175 | 2677416.5573 | 1271647.2201
176 | 2677372.9657 | 1271773.1321
177 | 2677378.4273 | 1271748.5118
178 | 2677274.8444 | 1271876.0421
179 | 2677380.6521 | 1271738.4827
180 | 2677391.2095 | 1271690.0878
181 | 2677391.6535 | 1271688.0045
182 | 2677386.8528 | 1271710.5308
183 | 2677397.0409 | 1271662.7248
184 | 2677383.9283 | 1271723.7142
185 | 2677369.1513 | 1271696.0352
186 | 2677397.6157 | 1271660.0279
187 | 2677381.0671 | 1271736.6121
188 | 2677346.9979 | 1271677.8939
189 | 2677441.7234 | 1271541.5487
190 | 2677422.799 | 1271532.7488
191 | 2677413.1599 | 1271528.1843
192 | 2677405.5985 | 1271524.6037
193 | 2677388.713 | 1271516.6079
194 | 2677726.251 | 1271581.9289

## line_std_types
| c_nf_per_km | r_ohm_per_km | x_ohm_per_km | max_i_ka | type | q_mm2 | alpha | voltage_rating
NAYY 4x50 SE | 210 | 0.642 | 0.083 | 0.142 | cs | 50 | 0.00403 | LV
NAYY 4x120 SE | 264 | 0.225 | 0.08 | 0.242 | cs | 120 | 0.00403 | LV
NAYY 4x150 SE | 261 | 0.208 | 0.08 | 0.27 | cs | 150 | 0.00403 | LV
NA2XS2Y 1x95 RM/25 12/20 kV | 216 | 0.313 | 0.132 | 0.252 | cs | 95 | 0.00403 | MV
NA2XS2Y 1x185 RM/25 12/20 kV | 273 | 0.161 | 0.117 | 0.362 | cs | 185 | 0.00403 | MV
NA2XS2Y 1x240 RM/25 12/20 kV | 304 | 0.122 | 0.112 | 0.421 | cs | 240 | 0.00403 | MV
NA2XS2Y 1x95 RM/25 6/10 kV | 315 | 0.313 | 0.123 | 0.249 | cs | 95 | 0.00403 | MV
NA2XS2Y 1x185 RM/25 6/10 kV | 406 | 0.161 | 0.11 | 0.358 | cs | 185 | 0.00403 | MV
NA2XS2Y 1x240 RM/25 6/10 kV | 456 | 0.122 | 0.105 | 0.416 | cs | 240 | 0.00403 | MV
NA2XS2Y 1x150 RM/25 12/20 kV | 250 | 0.206 | 0.116 | 0.319 | cs | 150 | 0.00403 | MV
NA2XS2Y 1x120 RM/25 12/20 kV | 230 | 0.253 | 0.119 | 0.283 | cs | 120 | 0.00403 | MV
NA2XS2Y 1x70 RM/25 12/20 kV | 190 | 0.443 | 0.132 | 0.22 | cs | 70 | 0.00403 | MV
NA2XS2Y 1x150 RM/25 6/10 kV | 360 | 0.206 | 0.11 | 0.315 | cs | 150 | 0.00403 | MV
NA2XS2Y 1x120 RM/25 6/10 kV | 340 | 0.253 | 0.113 | 0.28 | cs | 120 | 0.00403 | MV
NA2XS2Y 1x70 RM/25 6/10 kV | 280 | 0.443 | 0.123 | 0.217 | cs | 70 | 0.00403 | MV
N2XS(FL)2Y 1x120 RM/35 64/110 kV | 112 | 0.153 | 0.166 | 0.366 | cs | 120 | 0.00393 | HV
N2XS(FL)2Y 1x185 RM/35 64/110 kV | 125 | 0.099 | 0.156 | 0.457 | cs | 185 | 0.00393 | HV
N2XS(FL)2Y 1x240 RM/35 64/110 kV | 135 | 0.075 | 0.149 | 0.526 | cs | 240 | 0.00393 | HV
N2XS(FL)2Y 1x300 RM/35 64/110 kV | 144 | 0.06 | 0.144 | 0.588 | cs | 300 | 0.00393 | HV
15-AL1/3-ST1A 0.4 | 11 | 1.8769 | 0.35 | 0.105 | ol | 16 | 0.00403 | LV
24-AL1/4-ST1A 0.4 | 11.25 | 1.2012 | 0.335 | 0.14 | ol | 24 | 0.00403 | LV
48-AL1/8-ST1A 0.4 | 12.2 | 0.5939 | 0.3 | 0.21 | ol | 48 | 0.00403 | LV
94-AL1/15-ST1A 0.4 | 13.2 | 0.306 | 0.29 | 0.35 | ol | 94 | 0.00403 | LV
34-AL1/6-ST1A 10.0 | 9.7 | 0.8342 | 0.36 | 0.17 | ol | 34 | 0.00403 | MV
48-AL1/8-ST1A 10.0 | 10.1 | 0.5939 | 0.35 | 0.21 | ol | 48 | 0.00403 | MV
70-AL1/11-ST1A 10.0 | 10.4 | 0.4132 | 0.339 | 0.29 | ol | 70 | 0.00403 | MV
94-AL1/15-ST1A 10.0 | 10.75 | 0.306 | 0.33 | 0.35 | ol | 94 | 0.00403 | MV
122-AL1/20-ST1A 10.0 | 11.1 | 0.2376 | 0.323 | 0.41 | ol | 122 | 0.00403 | MV
149-AL1/24-ST1A 10.0 | 11.25 | 0.194 | 0.315 | 0.47 | ol | 149 | 0.00403 | MV
34-AL1/6-ST1A 20.0 | 9.15 | 0.8342 | 0.382 | 0.17 | ol | 34 | 0.00403 | MV
48-AL1/8-ST1A 20.0 | 9.5 | 0.5939 | 0.372 | 0.21 | ol | 48 | 0.00403 | MV
70-AL1/11-ST1A 20.0 | 9.7 | 0.4132 | 0.36 | 0.29 | ol | 70 | 0.00403 | MV
94-AL1/15-ST1A 20.0 | 10 | 0.306 | 0.35 | 0.35 | ol | 94 | 0.00403 | MV
122-AL1/20-ST1A 20.0 | 10.3 | 0.2376 | 0.344 | 0.41 | ol | 122 | 0.00403 | MV
149-AL1/24-ST1A 20.0 | 10.5 | 0.194 | 0.337 | 0.47 | ol | 149 | 0.00403 | MV
184-AL1/30-ST1A 20.0 | 10.75 | 0.1571 | 0.33 | 0.535 | ol | 184 | 0.00403 | MV
243-AL1/39-ST1A 20.0 | 11 | 0.1188 | 0.32 | 0.645 | ol | 243 | 0.00403 | MV
48-AL1/8-ST1A 110.0 | 8 | 0.5939 | 0.46 | 0.21 | ol | 48 | 0.00403 | HV
70-AL1/11-ST1A 110.0 | 8.4 | 0.4132 | 0.45 | 0.29 | ol | 70 | 0.00403 | HV
94-AL1/15-ST1A 110.0 | 8.65 | 0.306 | 0.44 | 0.35 | ol | 94 | 0.00403 | HV
122-AL1/20-ST1A 110.0 | 8.5 | 0.2376 | 0.43 | 0.41 | ol | 122 | 0.00403 | HV
149-AL1/24-ST1A 110.0 | 8.75 | 0.194 | 0.41 | 0.47 | ol | 149 | 0.00403 | HV
184-AL1/30-ST1A 110.0 | 8.8 | 0.1571 | 0.4 | 0.535 | ol | 184 | 0.00403 | HV
243-AL1/39-ST1A 110.0 | 9 | 0.1188 | 0.39 | 0.645 | ol | 243 | 0.00403 | HV
305-AL1/39-ST1A 110.0 | 9.2 | 0.0949 | 0.38 | 0.74 | ol | 305 | 0.00403 | HV
490-AL1/64-ST1A 110.0 | 9.75 | 0.059 | 0.37 | 0.96 | ol | 490 | 0.00403 | HV
679-AL1/86-ST1A 110.0 | 9.95 | 0.042 | 0.36 | 1.15 | ol | 679 | 0.00403 | HV
490-AL1/64-ST1A 220.0 | 10 | 0.059 | 0.285 | 0.96 | ol | 490 | 0.00403 | HV
679-AL1/86-ST1A 220.0 | 11.7 | 0.042 | 0.275 | 1.15 | ol | 679 | 0.00403 | HV
490-AL1/64-ST1A 380.0 | 11 | 0.059 | 0.253 | 0.96 | ol | 490 | 0.00403 | HV
679-AL1/86-ST1A 380.0 | 14.6 | 0.042 | 0.25 | 1.15 | ol | 679 | 0.00403 | HV

## trafo_std_types
| i0_percent | pfe_kw | vkr_percent | sn_mva | vn_lv_kv | vn_hv_kv | vk_percent | shift_degree | vector_group | tap_side | tap_neutral | tap_min | tap_max | tap_step_degree | tap_step_percent | tap_phase_shifter
160 MVA 380/110 kV | 0.06 | 60 | 0.25 | 160 | 110 | 380 | 12.2 | 0 | Yy0 | hv | 0 | -9 | 9 | 0 | 1.5 | FALSE
100 MVA 220/110 kV | 0.06 | 55 | 0.26 | 100 | 110 | 220 | 12 | 0 | Yy0 | hv | 0 | -9 | 9 | 0 | 1.5 | FALSE
63 MVA 110/20 kV | 0.04 | 22 | 0.32 | 63 | 20 | 110 | 18 | 150 | YNd5 | hv | 0 | -9 | 9 | 0 | 1.5 | FALSE
40 MVA 110/20 kV | 0.05 | 18 | 0.34 | 40 | 20 | 110 | 16.2 | 150 | YNd5 | hv | 0 | -9 | 9 | 0 | 1.5 | FALSE
25 MVA 110/20 kV | 0.07 | 14 | 0.41 | 25 | 20 | 110 | 12 | 150 | YNd5 | hv | 0 | -9 | 9 | 0 | 1.5 | FALSE
63 MVA 110/10 kV | 0.04 | 22 | 0.32 | 63 | 10 | 110 | 18 | 150 | YNd5 | hv | 0 | -9 | 9 | 0 | 1.5 | FALSE
40 MVA 110/10 kV | 0.05 | 18 | 0.34 | 40 | 10 | 110 | 16.2 | 150 | YNd5 | hv | 0 | -9 | 9 | 0 | 1.5 | FALSE
25 MVA 110/10 kV | 0.07 | 14 | 0.41 | 25 | 10 | 110 | 12 | 150 | YNd5 | hv | 0 | -9 | 9 | 0 | 1.5 | FALSE
0.25 MVA 20/0.4 kV | 0.32 | 0.8 | 1.44 | 0.25 | 0.4 | 20 | 6 | 150 | Yzn5 | hv | 0 | -2 | 2 | 0 | 2.5 | FALSE
0.4 MVA 20/0.4 kV | 0.3375 | 1.35 | 1.425 | 0.4 | 0.4 | 20 | 6 | 150 | Dyn5 | hv | 0 | -2 | 2 | 0 | 2.5 | FALSE
0.63 MVA 20/0.4 kV | 0.2619 | 1.65 | 1.206 | 0.63 | 0.4 | 20 | 6 | 150 | Dyn5 | hv | 0 | -2 | 2 | 0 | 2.5 | FALSE
0.25 MVA 10/0.4 kV | 0.24 | 0.6 | 1.2 | 0.25 | 0.4 | 10 | 4 | 150 | Dyn5 | hv | 0 | -2 | 2 | 0 | 2.5 | FALSE
0.4 MVA 10/0.4 kV | 0.2375 | 0.95 | 1.325 | 0.4 | 0.4 | 10 | 4 | 150 | Dyn5 | hv | 0 | -2 | 2 | 0 | 2.5 | FALSE
0.63 MVA 10/0.4 kV | 0.1873 | 1.18 | 1.0794 | 0.63 | 0.4 | 10 | 4 | 150 | Dyn5 | hv | 0 | -2 | 2 | 0 | 2.5 | FALSE

## trafo3w_std_types
| sn_hv_mva | sn_mv_mva | sn_lv_mva | vn_hv_kv | vn_mv_kv | vn_lv_kv | vk_hv_percent | vk_mv_percent | vk_lv_percent | vkr_hv_percent | vkr_mv_percent | vkr_lv_percent | pfe_kw | i0_percent | shift_mv_degree | shift_lv_degree | vector_group | tap_side | tap_neutral | tap_min | tap_max | tap_step_percent
63/25/38 MVA 110/20/10 kV | 63 | 25 | 38 | 110 | 20 | 10 | 10.4 | 10.4 | 10.4 | 0.28 | 0.32 | 0.35 | 35 | 0.89 | 0 | 0 | YN0yn0yn0 | hv | 0 | -10 | 10 | 1.2
63/25/38 MVA 110/10/10 kV | 63 | 25 | 38 | 110 | 10 | 10 | 10.4 | 10.4 | 10.4 | 0.28 | 0.32 | 0.35 | 35 | 0.89 | 0 | 0 | YN0yn0yn0 | hv | 0 | -10 | 10 | 1.2

## fuse_std_types
| fuse_type | i_rated_a | t_avg | t_min | t_total | x_avg | x_min | x_total
HV 100A | HV 100A | 100 | 0 | [10.0, 3.64, 0.854, 0.281, 0.1, 0.0531, 0.022, 0.01] | [10.0, 4.267, 1.21, 0.403, 0.1, 0.058, 0.022, 0.01] | 0 | [300.0, 350.0, 450.0, 550.0, 700.0, 850.0, 1200.0, 1752.0] | [600.0, 700.0, 900.0, 1150.0, 1665.0, 2000.0, 3000.0, 4313.0]
HV 10A | HV 10A | 10 | 0 | [10.0, 1675.0, 0.344, 0.156, 0.1, 0.0417, 0.0171, 0.01] | [10.0, 1.3, 0.3, 0.155, 0.1, 0.0555, 0.023, 0.01] | 0 | [30.0, 32.0, 35.0, 37.0, 39.0, 50.0, 70.0, 88.0] | [60.0, 70.0, 80.0, 87.0, 94.0, 110.0, 150.0, 216.0]
HV 125A | HV 125A | 125 | 0 | [10.0, 1.82, 0.344, 0.1, 0.0467, 0.0269, 0.01] | [10.0, 2.478, 0.426, 0.1, 0.0427, 0.0211, 0.01] | 0 | [375.0, 500.0, 700.0, 925.0, 1200.0, 1500.0, 2341.0] | [750.0, 1000.0, 1500.0, 2200.0, 3000.0, 4000.0, 5765.0]
HV 160A | HV 160A | 160 | 0 | [10.0, 4.15, 1.03, 0.198, 0.1, 0.051, 0.0172, 0.01] | [10.0, 2.3, 0.734, 0.274, 0.1, 0.046, 0.0177, 0.01] | 0 | [480.0, 550.0, 700.0, 1000.0, 1260.0, 1600.0, 2500.0, 3227.0] | [960.0, 1300.0, 1700.0, 2200.0, 2996.0, 4000.0, 6000.0, 7946.0]
HV 16A | HV 16A | 16 | 0 | [10.0, 0.352, 0.164, 0.1, 0.0649, 0.0342, 0.01] | [10.0, 2.34, 0.722, 0.181, 0.1, 0.055, 0.0296, 0.01] | 0 | [48.0, 60.0, 65.0, 71.0, 80.0, 100.0, 162.0] | [96.0, 110.0, 125.0, 150.0, 168.0, 200.0, 250.0, 398.0]
HV 200A | HV 200A | 200 | 0 | [10.0, 4.267, 1.21, 0.403, 0.1, 0.058, 0.022, 0.01] | [10.0, 3.73, 1.654, 0.328, 0.1, 0.0531, 0.019, 0.01] | 0 | [600.0, 700.0, 900.0, 1150.0, 1665.0, 2000.0, 3000.0, 4313.0] | [1200.0, 1500.0, 1800.0, 2700.0, 3960.0, 5000.0, 7500.0, 10620.0]
HV 20A | HV 20A | 20 | 0 | [10.0, 1.3, 0.3, 0.155, 0.1, 0.0555, 0.023, 0.01] | [10.0, 1.3, 0.161, 0.1, 0.0611, 0.0399, 0.0141, 0.01] | 0 | [60.0, 70.0, 80.0, 87.0, 94.0, 110.0, 150.0, 216.0] | [120.0, 150.0, 200.0, 223.0, 260.0, 300.0, 450.0, 532.0]
HV 25A | HV 25A | 25 | 0 | [10.0, 2.512, 0.833, 0.299, 0.1, 0.0372, 0.0223, 0.01] | [10.0, 3.125, 0.597, 0.198, 0.1, 0.0378, 0.022, 0.01] | 0 | [75.0, 82.0, 90.0, 100.0, 124.0, 170.0, 200.0, 289.0] | [150.0, 170.0, 210.0, 250.0, 294.0, 400.0, 500.0, 711.0]
HV 31.5A | HV 31.5A | 31.5 | 0 | [10.0, 2.34, 0.722, 0.181, 0.1, 0.055, 0.0296, 0.01] | [10.0, 2.84, 0.368, 0.164, 0.1, 0.0621, 0.0378, 0.0195, 0.01] | 0 | [95.0, 110.0, 125.0, 150.0, 165.0, 200.0, 250.0, 390.0] | [189.0, 220.0, 300.0, 350.0, 393.0, 450.0, 530.0, 700.0, 960.0]
HV 40A | HV 40A | 40 | 0 | [10.0, 1.3, 0.161, 0.1, 0.0611, 0.0399, 0.0141, 0.01] | [10.0, 2.05, 0.369, 0.198, 0.1, 0.051, 0.0298, 0.01] | 0 | [120.0, 150.0, 200.0, 223.0, 260.0, 300.0, 450.0, 532.0] | [240.0, 300.0, 400.0, 450.0, 530.0, 650.0, 800.0, 1311.0]
HV 50A | HV 50A | 50 | 0 | [10.0, 3.215, 0.597, 0.198, 0.1, 0.0378, 0.022, 0.01] | [10.0, 3.64, 0.854, 0.281, 0.1, 0.0531, 0.022, 0.01] | 0 | [150.0, 170.0, 210.0, 250.0, 294.0, 400.0, 500.0, 711.0] | [300.0, 350.0, 450.0, 550.0, 700.0, 850.0, 1200.0, 1752.0]
HV 6.3A | HV 6.3A | 6.3 | 0 | [10.0, 1.39, 0.344, 0.168, 0.1, 0.056, 0.0263, 0.01] | [10.0, 1.711, 0.516, 0.198, 0.1, 0.0634, 0.0303, 0.01] | 0 | [19.0, 19.5, 20.4, 20.8, 22.0, 25.0, 32.0, 48.0] | [38.0, 40.0, 43.0, 48.0, 53.0, 60.0, 75.0, 118.0]
HV 63A | HV 63A | 63 | 0 | [10.0, 2.84, 0.368, 0.164, 0.1, 0.0621, 0.0378, 0.0195, 0.01] | [10.0, 1.82, 0.344, 0.1, 0.0467, 0.0269, 0.01] | 0 | [189.0, 220.0, 300.0, 350.0, 393.0, 450.0, 530.0, 700.0, 961.0] | [378.0, 500.0, 700.0, 934.0, 1200.0, 1500.0, 2366.0]
HV 80A | HV 80A | 80 | 0 | [10.0, 2.05, 0.369, 0.198, 0.1, 0.051, 0.0298, 0.01] | [10.0, 4.15, 1.03, 0.198, 0.1, 0.051, 0.0172, 0.01] | 0 | [240.0, 300.0, 400.0, 450.0, 530.0, 650.0, 800.0, 1311.0] | [480.0, 550.0, 700.0, 1000.0, 1260.0, 1600.0, 2500.0, 3227.0]
Siemens NH-1-100 | Siemens NH-1-100 | 100 | [5400.0, 2000.0, 400.0, 20.0, 1.0, 0.2, 0.012, 0.004] | 0 | 0 | [150.0, 190.0, 250.0, 430.0, 900.0, 1250.0, 2700.0, 3600.0] | 0 | 0
Siemens NH-1-125 | Siemens NH-1-125 | 125 | [4800.0, 120.0, 7.0, 0.1, 0.004] | 0 | 0 | [180.0, 400.0, 740.0, 2000.0, 4250.0] | 0 | 0
Siemens NH-1-16 | Siemens NH-1-16 | 16 | [4000.0, 400.0, 2.0, 0.1, 0.04, 0.01] | 0 | 0 | [26.0, 35.0, 75.0, 150.0, 200.0, 300.0] | 0 | 0
Siemens NH-1-160 | Siemens NH-1-160 | 160 | [4800.0, 120.0, 7.0, 0.1, 0.004] | 0 | 0 | [210.0, 500.0, 900.0, 2300.0, 5000.0] | 0 | 0
Siemens NH-1-25 | Siemens NH-1-25 | 25 | [4000.0, 1000.0, 10.0, 0.2, 0.02, 0.01] | 0 | 0 | [40.0, 50.0, 100.0, 210.0, 400.0, 500.0] | 0 | 0
Siemens NH-1-50 | Siemens NH-1-50 | 50 | [4000.0, 40.0, 4.0, 1.0, 0.02, 0.01] | 0 | 0 | [86.0, 200.0, 300.0, 400.0, 1000.0, 1280.0] | 0 | 0
Siemens NH-1-63 | Siemens NH-1-63 | 63 | [4000.0, 100.0, 10.0, 2.0, 0.04, 0.01] | 0 | 0 | [100.0, 200.0, 300.0, 400.0, 1000.0, 1500.0] | 0 | 0
Siemens NH-1-80 | Siemens NH-1-80 | 80 | [4800.0, 120.0, 7.0, 0.1, 0.01] | 0 | 0 | [150.58, 250.0, 450.0, 1150.0, 2470.0] | 0 | 0
Siemens NH-2-1000 | Siemens NH-2-1000 | 1000 | [4800.0, 120.0, 7.0, 0.1, 0.004] | 0 | 0 | [1900.0, 3500.0, 8400.0, 24000.0, 52000.0] | 0 | 0
Siemens NH-2-200 | Siemens NH-2-200 | 200 | [4800.0, 120.0, 7.0, 0.1, 0.004] | 0 | 0 | [280.0, 650.0, 1200.0, 3000.0, 7000.0] | 0 | 0
Siemens NH-2-224 | Siemens NH-2-224 | 224 | [4800.0, 120.0, 7.0, 0.2, 0.04, 0.004] | 0 | 0 | [400.0, 750.0, 1453.0, 3025.0, 4315.0, 7600.0] | 0 | 0
Siemens NH-2-250 | Siemens NH-2-250 | 250 | [4800.0, 120.0, 7.0, 0.1, 0.004] | 0 | 0 | [450.0, 800.0, 1650.0, 4000.0, 8500.0] | 0 | 0
Siemens NH-2-315 | Siemens NH-2-315 | 315 | [4800.0, 120.0, 7.0, 0.1, 0.004] | 0 | 0 | [550.0, 920.0, 1900.0, 5000.0, 11000.0] | 0 | 0
Siemens NH-2-355 | Siemens NH-2-355 | 355 | [4800.0, 120.0, 6.0, 0.1, 0.004] | 0 | 0 | [650.0, 1116.27, 2350.0, 5840.0, 12790.0] | 0 | 0
Siemens NH-2-400 | Siemens NH-2-400 | 400 | [4800.0, 120.0, 7.0, 0.1, 0.004] | 0 | 0 | [720.0, 1350.0, 2800.0, 6500.0, 15000.0] | 0 | 0
Siemens NH-2-425 | Siemens NH-2-425 | 425 | [4800.0, 120.0, 7.0, 0.1, 0.004] | 0 | 0 | [850.0, 1500.0, 3050.0, 7500.0, 16500.0] | 0 | 0
Siemens NH-2-630 | Siemens NH-2-630 | 630 | [4800.0, 120.0, 7.0, 0.1, 0.004] | 0 | 0 | [1200.0, 2000.0, 4800.0, 12000.0, 26000.0] | 0 | 0

## dtypes
| element | column | dtype
0 | bus | name | object
1 | bus | vn_kv | float64
2 | bus | type | object
3 | bus | zone | object
4 | bus | in_service | bool
5 | load | name | object
6 | load | bus | uint32
7 | load | p_mw | float64
8 | load | q_mvar | float64
9 | load | const_z_percent | float64
10 | load | const_i_percent | float64
11 | load | sn_mva | float64
12 | load | scaling | float64
13 | load | in_service | bool
14 | load | type | object
15 | ext_grid | name | object
16 | ext_grid | bus | uint32
17 | ext_grid | vm_pu | float64
18 | ext_grid | va_degree | float64
19 | ext_grid | slack_weight | float64
20 | ext_grid | in_service | bool
21 | line | name | object
22 | line | std_type | object
23 | line | from_bus | uint32
24 | line | to_bus | uint32
25 | line | length_km | float64
26 | line | r_ohm_per_km | float64
27 | line | x_ohm_per_km | float64
28 | line | c_nf_per_km | float64
29 | line | g_us_per_km | float64
30 | line | max_i_ka | float64
31 | line | df | float64
32 | line | parallel | uint32
33 | line | type | object
34 | line | in_service | bool
35 | trafo | name | object
36 | trafo | std_type | object
37 | trafo | hv_bus | uint32
38 | trafo | lv_bus | uint32
39 | trafo | sn_mva | float64
40 | trafo | vn_hv_kv | float64
41 | trafo | vn_lv_kv | float64
42 | trafo | vk_percent | float64
43 | trafo | vkr_percent | float64
44 | trafo | pfe_kw | float64
45 | trafo | i0_percent | float64
46 | trafo | shift_degree | float64
47 | trafo | tap_side | object
48 | trafo | tap_neutral | int32
49 | trafo | tap_min | int32
50 | trafo | tap_max | int32
51 | trafo | tap_step_percent | float64
52 | trafo | tap_step_degree | float64
53 | trafo | tap_pos | int32
54 | trafo | tap_phase_shifter | bool
55 | trafo | parallel | uint32
56 | trafo | df | float64
57 | trafo | in_service | bool
58 | line_geodata | coords | object
59 | bus_geodata | x | float64
60 | bus_geodata | y | float64
61 | bus_geodata | coords | object

## parameters
| version | format_version | converged | OPF_converged | name | f_hz | sn_mva
0 | 2.14.6 | 2.14.0 | FALSE | FALSE |  | 50 | 1