## bus
| name | vn_kv | type | zone | in_service
0 | bus_LV_71-3_0_5_node_0 | 0.4 | n |  | TRUE
1 | bus_LV_71-3_0_5_node_1 | 0.4 | n |  | TRUE
2 | bus_LV_71-3_0_5_node_2 | 0.4 | n |  | TRUE
3 | bus_LV_71-3_0_5_node_3 | 0.4 | n |  | TRUE
4 | bus_LV_71-3_0_5_node_4 | 0.4 | n |  | TRUE
5 | bus_LV_71-3_0_5_node_5 | 0.4 | n |  | TRUE
6 | bus_LV_71-3_0_5_node_6 | 0.4 | n |  | TRUE
7 | bus_LV_71-3_0_5_node_7 | 0.4 | n |  | TRUE
8 | bus_LV_71-3_0_5_node_334 | 0.4 | n |  | TRUE
9 | bus_LV_71-3_0_5_node_333 | 0.4 | n |  | TRUE
10 | bus_LV_71-3_0_5_node_331 | 0.4 | n |  | TRUE
11 | bus_LV_71-3_0_5_node_32 | 0.4 | n |  | TRUE
12 | bus_LV_71-3_0_5_node_8 | 0.4 | n |  | TRUE
13 | bus_LV_71-3_0_5_node_9 | 0.4 | n |  | TRUE
14 | bus_LV_71-3_0_5_node_10 | 0.4 | n |  | TRUE
15 | bus_LV_71-3_0_5_node_11 | 0.4 | n |  | TRUE
16 | bus_LV_71-3_0_5_node_12 | 0.4 | n |  | TRUE
17 | bus_LV_71-3_0_5_node_19 | 0.4 | n |  | TRUE
18 | bus_LV_71-3_0_5_node_18 | 0.4 | n |  | TRUE
19 | bus_LV_71-3_0_5_node_33 | 0.4 | n |  | TRUE
20 | bus_LV_71-3_0_5_node_327 | 0.4 | n |  | TRUE
21 | bus_LV_71-3_0_5_node_16 | 0.4 | n |  | TRUE
22 | bus_LV_71-3_0_5_node_34 | 0.4 | n |  | TRUE
23 | bus_LV_71-3_0_5_node_13 | 0.4 | n |  | TRUE
24 | bus_LV_71-3_0_5_node_14 | 0.4 | n |  | TRUE
25 | bus_LV_71-3_0_5_node_15 | 0.4 | n |  | TRUE
26 | bus_LV_71-3_0_5_node_17 | 0.4 | n |  | TRUE
27 | bus_LV_71-3_0_5_node_129 | 0.4 | n |  | TRUE
28 | bus_LV_71-3_0_5_node_169 | 0.4 | n |  | TRUE
29 | bus_LV_71-3_0_5_node_126 | 0.4 | n |  | TRUE
30 | bus_LV_71-3_0_5_node_127 | 0.4 | n |  | TRUE
31 | bus_LV_71-3_0_5_node_20 | 0.4 | n |  | TRUE
32 | bus_LV_71-3_0_5_node_21 | 0.4 | n |  | TRUE
33 | bus_LV_71-3_0_5_node_22 | 0.4 | n |  | TRUE
34 | bus_LV_71-3_0_5_node_23 | 0.4 | n |  | TRUE
35 | bus_LV_71-3_0_5_node_24 | 0.4 | n |  | TRUE
36 | bus_LV_71-3_0_5_node_31 | 0.4 | n |  | TRUE
37 | bus_LV_71-3_0_5_node_26 | 0.4 | n |  | TRUE
38 | bus_LV_71-3_0_5_node_332 | 0.4 | n |  | TRUE
39 | bus_LV_71-3_0_5_node_27 | 0.4 | n |  | TRUE
40 | bus_LV_71-3_0_5_node_28 | 0.4 | n |  | TRUE
41 | bus_LV_71-3_0_5_node_36 | 0.4 | n |  | TRUE
42 | bus_LV_71-3_0_5_node_37 | 0.4 | n |  | TRUE
43 | bus_LV_71-3_0_5_node_38 | 0.4 | n |  | TRUE
44 | bus_LV_71-3_0_5_node_35 | 0.4 | n |  | TRUE
45 | bus_LV_71-3_0_5_node_41 | 0.4 | n |  | TRUE
46 | bus_LV_71-3_0_5_node_43 | 0.4 | n |  | TRUE
47 | bus_LV_71-3_0_5_node_39 | 0.4 | n |  | TRUE
48 | bus_LV_71-3_0_5_node_40 | 0.4 | n |  | TRUE
49 | bus_LV_71-3_0_5_node_42 | 0.4 | n |  | TRUE
50 | bus_LV_71-3_0_5_node_44 | 0.4 | n |  | TRUE
51 | bus_LV_71-3_0_5_node_48 | 0.4 | n |  | TRUE
52 | bus_LV_71-3_0_5_node_55 | 0.4 | n |  | TRUE
53 | bus_LV_71-3_0_5_node_46 | 0.4 | n |  | TRUE
54 | bus_LV_71-3_0_5_node_45 | 0.4 | n |  | TRUE
55 | bus_LV_71-3_0_5_node_47 | 0.4 | n |  | TRUE
56 | bus_LV_71-3_0_5_node_49 | 0.4 | n |  | TRUE
57 | bus_LV_71-3_0_5_node_50 | 0.4 | n |  | TRUE
58 | bus_LV_71-3_0_5_node_51 | 0.4 | n |  | TRUE
59 | bus_LV_71-3_0_5_node_59 | 0.4 | n |  | TRUE
60 | bus_LV_71-3_0_5_node_57 | 0.4 | n |  | TRUE
61 | bus_LV_71-3_0_5_node_53 | 0.4 | n |  | TRUE
62 | bus_LV_71-3_0_5_node_52 | 0.4 | n |  | TRUE
63 | bus_LV_71-3_0_5_node_60 | 0.4 | n |  | TRUE
64 | bus_LV_71-3_0_5_node_171 | 0.4 | n |  | TRUE
65 | bus_LV_71-3_0_5_node_172 | 0.4 | n |  | TRUE
66 | bus_LV_71-3_0_5_node_54 | 0.4 | n |  | TRUE
67 | bus_LV_71-3_0_5_node_56 | 0.4 | n |  | TRUE
68 | bus_LV_71-3_0_5_node_67 | 0.4 | n |  | TRUE
69 | bus_LV_71-3_0_5_node_68 | 0.4 | n |  | TRUE
70 | bus_LV_71-3_0_5_node_61 | 0.4 | n |  | TRUE
71 | bus_LV_71-3_0_5_node_185 | 0.4 | n |  | TRUE
72 | bus_LV_71-3_0_5_node_184 | 0.4 | n |  | TRUE
73 | bus_LV_71-3_0_5_node_62 | 0.4 | n |  | TRUE
74 | bus_LV_71-3_0_5_node_63 | 0.4 | n |  | TRUE
75 | bus_LV_71-3_0_5_node_64 | 0.4 | n |  | TRUE
76 | bus_LV_71-3_0_5_node_65 | 0.4 | n |  | TRUE
77 | bus_LV_71-3_0_5_node_66 | 0.4 | n |  | TRUE
78 | bus_LV_71-3_0_5_node_80 | 0.4 | n |  | TRUE
79 | bus_LV_71-3_0_5_node_93 | 0.4 | n |  | TRUE
80 | bus_LV_71-3_0_5_node_92 | 0.4 | n |  | TRUE
81 | bus_LV_71-3_0_5_node_100 | 0.4 | n |  | TRUE
82 | bus_LV_71-3_0_5_node_86 | 0.4 | n |  | TRUE
83 | bus_LV_71-3_0_5_node_69 | 0.4 | n |  | TRUE
84 | bus_LV_71-3_0_5_node_70 | 0.4 | n |  | TRUE
85 | bus_LV_71-3_0_5_node_71 | 0.4 | n |  | TRUE
86 | bus_LV_71-3_0_5_node_72 | 0.4 | n |  | TRUE
87 | bus_LV_71-3_0_5_node_73 | 0.4 | n |  | TRUE
88 | bus_LV_71-3_0_5_node_74 | 0.4 | n |  | TRUE
89 | bus_LV_71-3_0_5_node_164 | 0.4 | n |  | TRUE
90 | bus_LV_71-3_0_5_node_101 | 0.4 | n |  | TRUE
91 | bus_LV_71-3_0_5_node_165 | 0.4 | n |  | TRUE
92 | bus_LV_71-3_0_5_node_102 | 0.4 | n |  | TRUE
93 | bus_LV_71-3_0_5_node_75 | 0.4 | n |  | TRUE
94 | bus_LV_71-3_0_5_node_76 | 0.4 | n |  | TRUE
95 | bus_LV_71-3_0_5_node_77 | 0.4 | n |  | TRUE
96 | bus_LV_71-3_0_5_node_78 | 0.4 | n |  | TRUE
97 | bus_LV_71-3_0_5_node_79 | 0.4 | n |  | TRUE
98 | bus_LV_71-3_0_5_node_248 | 0.4 | n |  | TRUE
99 | bus_LV_71-3_0_5_node_247 | 0.4 | n |  | TRUE
100 | bus_LV_71-3_0_5_node_81 | 0.4 | n |  | TRUE
101 | bus_LV_71-3_0_5_node_82 | 0.4 | n |  | TRUE
102 | bus_LV_71-3_0_5_node_83 | 0.4 | n |  | TRUE
103 | bus_LV_71-3_0_5_node_84 | 0.4 | n |  | TRUE
104 | bus_LV_71-3_0_5_node_85 | 0.4 | n |  | TRUE
105 | bus_LV_71-3_0_5_node_87 | 0.4 | n |  | TRUE
106 | bus_LV_71-3_0_5_node_88 | 0.4 | n |  | TRUE
107 | bus_LV_71-3_0_5_node_103 | 0.4 | n |  | TRUE
108 | bus_LV_71-3_0_5_node_89 | 0.4 | n |  | TRUE
109 | bus_LV_71-3_0_5_node_108 | 0.4 | n |  | TRUE
110 | bus_LV_71-3_0_5_node_104 | 0.4 | n |  | TRUE
111 | bus_LV_71-3_0_5_node_90 | 0.4 | n |  | TRUE
112 | bus_LV_71-3_0_5_node_109 | 0.4 | n |  | TRUE
113 | bus_LV_71-3_0_5_node_107 | 0.4 | n |  | TRUE
114 | bus_LV_71-3_0_5_node_181 | 0.4 | n |  | TRUE
115 | bus_LV_71-3_0_5_node_187 | 0.4 | n |  | TRUE
116 | bus_LV_71-3_0_5_node_183 | 0.4 | n |  | TRUE
117 | bus_LV_71-3_0_5_node_179 | 0.4 | n |  | TRUE
118 | bus_LV_71-3_0_5_node_186 | 0.4 | n |  | TRUE
119 | bus_LV_71-3_0_5_node_141 | 0.4 | n |  | TRUE
120 | bus_LV_71-3_0_5_node_139 | 0.4 | n |  | TRUE
121 | bus_LV_71-3_0_5_node_143 | 0.4 | n |  | TRUE
122 | bus_LV_71-3_0_5_node_145 | 0.4 | n |  | TRUE
123 | bus_LV_71-3_0_5_node_142 | 0.4 | n |  | TRUE
124 | bus_LV_71-3_0_5_node_99 | 0.4 | n |  | TRUE
125 | bus_LV_71-3_0_5_node_94 | 0.4 | n |  | TRUE
126 | bus_LV_71-3_0_5_node_95 | 0.4 | n |  | TRUE
127 | bus_LV_71-3_0_5_node_96 | 0.4 | n |  | TRUE
128 | bus_LV_71-3_0_5_node_98 | 0.4 | n |  | TRUE
129 | bus_LV_71-3_0_5_node_105 | 0.4 | n |  | TRUE
130 | bus_LV_71-3_0_5_node_106 | 0.4 | n |  | TRUE
131 | bus_LV_71-3_0_5_node_137 | 0.4 | n |  | TRUE
132 | bus_LV_71-3_0_5_node_110 | 0.4 | n |  | TRUE
133 | bus_LV_71-3_0_5_node_111 | 0.4 | n |  | TRUE
134 | bus_LV_71-3_0_5_node_112 | 0.4 | n |  | TRUE
135 | bus_LV_71-3_0_5_node_113 | 0.4 | n |  | TRUE
136 | bus_LV_71-3_0_5_node_114 | 0.4 | n |  | TRUE
137 | bus_LV_71-3_0_5_node_115 | 0.4 | n |  | TRUE
138 | bus_LV_71-3_0_5_node_116 | 0.4 | n |  | TRUE
139 | bus_LV_71-3_0_5_node_117 | 0.4 | n |  | TRUE
140 | bus_LV_71-3_0_5_node_154 | 0.4 | n |  | TRUE
141 | bus_LV_71-3_0_5_node_158 | 0.4 | n |  | TRUE
142 | bus_LV_71-3_0_5_node_118 | 0.4 | n |  | TRUE
143 | bus_LV_71-3_0_5_node_152 | 0.4 | n |  | TRUE
144 | bus_LV_71-3_0_5_node_177 | 0.4 | n |  | TRUE
145 | bus_LV_71-3_0_5_node_157 | 0.4 | n |  | TRUE
146 | bus_LV_71-3_0_5_node_176 | 0.4 | n |  | TRUE
147 | bus_LV_71-3_0_5_node_175 | 0.4 | n |  | TRUE
148 | bus_LV_71-3_0_5_node_125 | 0.4 | n |  | TRUE
149 | bus_LV_71-3_0_5_node_160 | 0.4 | n |  | TRUE
150 | bus_LV_71-3_0_5_node_122 | 0.4 | n |  | TRUE
151 | bus_LV_71-3_0_5_node_119 | 0.4 | n |  | TRUE
152 | bus_LV_71-3_0_5_node_120 | 0.4 | n |  | TRUE
153 | bus_LV_71-3_0_5_node_121 | 0.4 | n |  | TRUE
154 | bus_LV_71-3_0_5_node_123 | 0.4 | n |  | TRUE
155 | bus_LV_71-3_0_5_node_124 | 0.4 | n |  | TRUE
156 | bus_LV_71-3_0_5_node_136 | 0.4 | n |  | TRUE
157 | bus_LV_71-3_0_5_node_133 | 0.4 | n |  | TRUE
158 | bus_LV_71-3_0_5_node_130 | 0.4 | n |  | TRUE
159 | bus_LV_71-3_0_5_node_168 | 0.4 | n |  | TRUE
160 | bus_LV_71-3_0_5_node_189 | 0.4 | n |  | TRUE
161 | bus_LV_71-3_0_5_node_134 | 0.4 | n |  | TRUE
162 | bus_LV_71-3_0_5_node_131 | 0.4 | n |  | TRUE
163 | bus_LV_71-3_0_5_node_161 | 0.4 | n |  | TRUE
164 | bus_LV_71-3_0_5_node_128 | 0.4 | n |  | TRUE
165 | bus_LV_71-3_0_5_node_170 | 0.4 | n |  | TRUE
166 | bus_LV_71-3_0_5_node_132 | 0.4 | n |  | TRUE
167 | bus_LV_71-3_0_5_node_191 | 0.4 | n |  | TRUE
168 | bus_LV_71-3_0_5_node_192 | 0.4 | n |  | TRUE
169 | bus_LV_71-3_0_5_node_135 | 0.4 | n |  | TRUE
170 | bus_LV_71-3_0_5_node_190 | 0.4 | n |  | TRUE
171 | bus_LV_71-3_0_5_node_138 | 0.4 | n |  | TRUE
172 | bus_LV_71-3_0_5_node_140 | 0.4 | n |  | TRUE
173 | bus_LV_71-3_0_5_node_144 | 0.4 | n |  | TRUE
174 | bus_LV_71-3_0_5_node_146 | 0.4 | n |  | TRUE
175 | bus_LV_71-3_0_5_node_147 | 0.4 | n |  | TRUE
176 | bus_LV_71-3_0_5_node_336 | 0.4 | n |  | TRUE
177 | bus_LV_71-3_0_5_node_180 | 0.4 | n |  | TRUE
178 | bus_LV_71-3_0_5_node_167 | 0.4 | n |  | TRUE
179 | bus_LV_71-3_0_5_node_148 | 0.4 | n |  | TRUE
180 | bus_LV_71-3_0_5_node_182 | 0.4 | n |  | TRUE
181 | bus_LV_71-3_0_5_node_178 | 0.4 | n |  | TRUE
182 | bus_LV_71-3_0_5_node_166 | 0.4 | n |  | TRUE
183 | bus_LV_71-3_0_5_node_211 | 0.4 | n |  | TRUE
184 | bus_LV_71-3_0_5_node_215 | 0.4 | n |  | TRUE
185 | bus_LV_71-3_0_5_node_202 | 0.4 | n |  | TRUE
186 | bus_LV_71-3_0_5_node_209 | 0.4 | n |  | TRUE
187 | bus_LV_71-3_0_5_node_149 | 0.4 | n |  | TRUE
188 | bus_LV_71-3_0_5_node_150 | 0.4 | n |  | TRUE
189 | bus_LV_71-3_0_5_node_151 | 0.4 | n |  | TRUE
190 | bus_LV_71-3_0_5_node_156 | 0.4 | n |  | TRUE
191 | bus_LV_71-3_0_5_node_153 | 0.4 | n |  | TRUE
192 | bus_LV_71-3_0_5_node_155 | 0.4 | n |  | TRUE
193 | bus_LV_71-3_0_5_node_194 | 0.4 | n |  | TRUE
194 | bus_LV_71-3_0_5_node_195 | 0.4 | n |  | TRUE
195 | bus_LV_71-3_0_5_node_159 | 0.4 | n |  | TRUE
196 | bus_LV_71-3_0_5_node_326 | 0.4 | n |  | TRUE
197 | bus_LV_71-3_0_5_node_325 | 0.4 | n |  | TRUE
198 | bus_LV_71-3_0_5_node_162 | 0.4 | n |  | TRUE
199 | bus_LV_71-3_0_5_node_163 | 0.4 | n |  | TRUE
200 | bus_LV_71-3_0_5_node_328 | 0.4 | n |  | TRUE
201 | bus_LV_71-3_0_5_node_324 | 0.4 | n |  | TRUE
202 | bus_LV_71-3_0_5_node_199 | 0.4 | n |  | TRUE
203 | bus_LV_71-3_0_5_node_174 | 0.4 | n |  | TRUE
204 | bus_LV_71-3_0_5_node_173 | 0.4 | n |  | TRUE
205 | bus_LV_71-3_0_5_node_188 | 0.4 | n |  | TRUE
206 | bus_LV_71-3_0_5_node_196 | 0.4 | n |  | TRUE
207 | bus_LV_71-3_0_5_node_197 | 0.4 | n |  | TRUE
208 | bus_LV_71-3_0_5_node_198 | 0.4 | n |  | TRUE
209 | bus_LV_71-3_0_5_node_220 | 0.4 | n |  | TRUE
210 | bus_LV_71-3_0_5_node_221 | 0.4 | n |  | TRUE
211 | bus_LV_71-3_0_5_node_203 | 0.4 | n |  | TRUE
212 | bus_LV_71-3_0_5_node_204 | 0.4 | n |  | TRUE
213 | bus_LV_71-3_0_5_node_205 | 0.4 | n |  | TRUE
214 | bus_LV_71-3_0_5_node_206 | 0.4 | n |  | TRUE
215 | bus_LV_71-3_0_5_node_207 | 0.4 | n |  | TRUE
216 | bus_LV_71-3_0_5_node_230 | 0.4 | n |  | TRUE
217 | bus_LV_71-3_0_5_node_213 | 0.4 | n |  | TRUE
218 | bus_LV_71-3_0_5_node_208 | 0.4 | n |  | TRUE
219 | bus_LV_71-3_0_5_node_210 | 0.4 | n |  | TRUE
220 | bus_LV_71-3_0_5_node_212 | 0.4 | n |  | TRUE
221 | bus_LV_71-3_0_5_node_218 | 0.4 | n |  | TRUE
222 | bus_LV_71-3_0_5_node_214 | 0.4 | n |  | TRUE
223 | bus_LV_71-3_0_5_node_219 | 0.4 | n |  | TRUE
224 | bus_LV_71-3_0_5_node_216 | 0.4 | n |  | TRUE
225 | bus_LV_71-3_0_5_node_217 | 0.4 | n |  | TRUE
226 | bus_LV_71-3_0_5_node_229 | 0.4 | n |  | TRUE
227 | bus_LV_71-3_0_5_node_228 | 0.4 | n |  | TRUE
228 | bus_LV_71-3_0_5_node_232 | 0.4 | n |  | TRUE
229 | bus_LV_71-3_0_5_node_235 | 0.4 | n |  | TRUE
230 | bus_LV_71-3_0_5_node_226 | 0.4 | n |  | TRUE
231 | bus_LV_71-3_0_5_node_227 | 0.4 | n |  | TRUE
232 | bus_LV_71-3_0_5_node_222 | 0.4 | n |  | TRUE
233 | bus_LV_71-3_0_5_node_224 | 0.4 | n |  | TRUE
234 | bus_LV_71-3_0_5_node_225 | 0.4 | n |  | TRUE
235 | bus_LV_71-3_0_5_node_231 | 0.4 | n |  | TRUE
236 | bus_LV_71-3_0_5_node_236 | 0.4 | n |  | TRUE
237 | bus_LV_71-3_0_5_node_233 | 0.4 | n |  | TRUE
238 | bus_LV_71-3_0_5_node_237 | 0.4 | n |  | TRUE
239 | bus_MV_383_1_node_84 | 20 | n |  | TRUE

## load
| name | bus | p_mw | q_mvar | const_z_percent | const_i_percent | sn_mva | scaling | in_service | type
0 | LV_71-3_0_5_load_0 | 0 | 0.0026818 | 0.00067213 | 0 | 0 |  | 1 | TRUE | wye
1 | LV_71-3_0_5_load_3 | 3 | 0.0018797 | 0.0004711 | 0 | 0 |  | 1 | TRUE | wye
2 | LV_71-3_0_5_load_5 | 5 | 0.0014705 | 0.00036855 | 0 | 0 |  | 1 | TRUE | wye
3 | LV_71-3_0_5_load_6 | 6 | 0.0018917 | 0.00047411 | 0 | 0 |  | 1 | TRUE | wye
4 | LV_71-3_0_5_load_7 | 7 | 0.00066614 | 0.00016695 | 0 | 0 |  | 1 | TRUE | wye
5 | LV_71-3_0_5_load_334 | 8 | 0.0034656 | 0.00086855 | 0 | 0 |  | 1 | TRUE | wye
6 | LV_71-3_0_5_load_333 | 9 | 0.0012085 | 0.00030288 | 0 | 0 |  | 1 | TRUE | wye
7 | LV_71-3_0_5_load_331 | 10 | 0.00056542 | 0.00014171 | 0 | 0 |  | 1 | TRUE | wye
8 | LV_71-3_0_5_load_8 | 12 | 0.0019881 | 0.00049826 | 0 | 0 |  | 1 | TRUE | wye
9 | LV_71-3_0_5_load_9 | 13 | 0.0014155 | 0.00035475 | 0 | 0 |  | 1 | TRUE | wye
10 | LV_71-3_0_5_load_10 | 14 | 0.00055174 | 0.00013828 | 0 | 0 |  | 1 | TRUE | wye
11 | LV_71-3_0_5_load_12 | 16 | 0.0013781 | 0.00034538 | 0 | 0 |  | 1 | TRUE | wye
12 | LV_71-3_0_5_load_19 | 17 | 0.0013658 | 0.00034231 | 0 | 0 |  | 1 | TRUE | wye
13 | LV_71-3_0_5_load_18 | 18 | 0.0020645 | 0.00051742 | 0 | 0 |  | 1 | TRUE | wye
14 | LV_71-3_0_5_load_33 | 19 | 0.00090384 | 0.00022652 | 0 | 0 |  | 1 | TRUE | wye
15 | LV_71-3_0_5_load_327 | 20 | 0.00078077 | 0.00019568 | 0 | 0 |  | 1 | TRUE | wye
16 | LV_71-3_0_5_load_16 | 21 | 0.0026297 | 0.00065907 | 0 | 0 |  | 1 | TRUE | wye
17 | LV_71-3_0_5_load_34 | 22 | 0.0034558 | 0.00086612 | 0 | 0 |  | 1 | TRUE | wye
18 | LV_71-3_0_5_load_13 | 23 | 0.0012968 | 0.00032501 | 0 | 0 |  | 1 | TRUE | wye
19 | LV_71-3_0_5_load_14 | 24 | 0.0017341 | 0.00043461 | 0 | 0 |  | 1 | TRUE | wye
20 | LV_71-3_0_5_load_15 | 25 | 0.0055859 | 0.0014 | 0 | 0 |  | 1 | TRUE | wye
21 | LV_71-3_0_5_load_129 | 27 | 0.001065 | 0.0002669 | 0 | 0 |  | 1 | TRUE | wye
22 | LV_71-3_0_5_load_169 | 28 | 0.0017612 | 0.0004414 | 0 | 0 |  | 1 | TRUE | wye
23 | LV_71-3_0_5_load_126 | 29 | 0.0015013 | 0.00037627 | 0 | 0 |  | 1 | TRUE | wye
24 | LV_71-3_0_5_load_127 | 30 | 0.0057526 | 0.0014417 | 0 | 0 |  | 1 | TRUE | wye
25 | LV_71-3_0_5_load_20 | 31 | 0.0034955 | 0.00087606 | 0 | 0 |  | 1 | TRUE | wye
26 | LV_71-3_0_5_load_21 | 32 | 0.0024833 | 0.00062237 | 0 | 0 |  | 1 | TRUE | wye
27 | LV_71-3_0_5_load_24 | 35 | 0.0046217 | 0.0011583 | 0 | 0 |  | 1 | TRUE | wye
28 | LV_71-3_0_5_load_31 | 36 | 0.0012812 | 0.0003211 | 0 | 0 |  | 1 | TRUE | wye
29 | LV_71-3_0_5_load_332 | 38 | 0.0015623 | 0.00039156 | 0 | 0 |  | 1 | TRUE | wye
30 | LV_71-3_0_5_load_27 | 39 | 0.0037745 | 0.00094597 | 0 | 0 |  | 1 | TRUE | wye
31 | LV_71-3_0_5_load_28 | 40 | 0.014225 | 0.0035651 | 0 | 0 |  | 1 | TRUE | wye
32 | LV_71-3_0_5_load_37 | 42 | 0.0012163 | 0.00030484 | 0 | 0 |  | 1 | TRUE | wye
33 | LV_71-3_0_5_load_38 | 43 | 0.0076346 | 0.0019134 | 0 | 0 |  | 1 | TRUE | wye
34 | LV_71-3_0_5_load_35 | 44 | 0.0043756 | 0.0010966 | 0 | 0 |  | 1 | TRUE | wye
35 | LV_71-3_0_5_load_43 | 46 | 0.0019685 | 0.00049335 | 0 | 0 |  | 1 | TRUE | wye
36 | LV_71-3_0_5_load_39 | 47 | 0.0060146 | 0.0015074 | 0 | 0 |  | 1 | TRUE | wye
37 | LV_71-3_0_5_load_40 | 48 | 0.0029578 | 0.00074129 | 0 | 0 |  | 1 | TRUE | wye
38 | LV_71-3_0_5_load_42 | 49 | 0.00086853 | 0.00021767 | 0 | 0 |  | 1 | TRUE | wye
39 | LV_71-3_0_5_load_44 | 50 | 0.0031754 | 0.00079582 | 0 | 0 |  | 1 | TRUE | wye
40 | LV_71-3_0_5_load_46 | 53 | 0.0019845 | 0.00049736 | 0 | 0 |  | 1 | TRUE | wye
41 | LV_71-3_0_5_load_45 | 54 | 0.0075067 | 0.0018813 | 0 | 0 |  | 1 | TRUE | wye
42 | LV_71-3_0_5_load_49 | 56 | 0.0025465 | 0.0006382 | 0 | 0 |  | 1 | TRUE | wye
43 | LV_71-3_0_5_load_50 | 57 | 0.0032314 | 0.00080987 | 0 | 0 |  | 1 | TRUE | wye
44 | LV_71-3_0_5_load_51 | 58 | 0.0024354 | 0.00061036 | 0 | 0 |  | 1 | TRUE | wye
45 | LV_71-3_0_5_load_59 | 59 | 0.0022371 | 0.00056067 | 0 | 0 |  | 1 | TRUE | wye
46 | LV_71-3_0_5_load_57 | 60 | 0.002688 | 0.00067369 | 0 | 0 |  | 1 | TRUE | wye
47 | LV_71-3_0_5_load_53 | 61 | 0.0032212 | 0.00080732 | 0 | 0 |  | 1 | TRUE | wye
48 | LV_71-3_0_5_load_52 | 62 | 0.0019607 | 0.0004914 | 0 | 0 |  | 1 | TRUE | wye
49 | LV_71-3_0_5_load_60 | 63 | 0.0035028 | 0.00087789 | 0 | 0 |  | 1 | TRUE | wye
50 | LV_71-3_0_5_load_171 | 64 | 0.003023 | 0.00075762 | 0 | 0 |  | 1 | TRUE | wye
51 | LV_71-3_0_5_load_172 | 65 | 0.0015181 | 0.00038048 | 0 | 0 |  | 1 | TRUE | wye
52 | LV_71-3_0_5_load_54 | 66 | 0.0046201 | 0.0011579 | 0 | 0 |  | 1 | TRUE | wye
53 | LV_71-3_0_5_load_56 | 67 | 0.0019273 | 0.00048303 | 0 | 0 |  | 1 | TRUE | wye
54 | LV_71-3_0_5_load_68 | 69 | 0.0024885 | 0.00062368 | 0 | 0 |  | 1 | TRUE | wye
55 | LV_71-3_0_5_load_61 | 70 | 0.0012172 | 0.00030507 | 0 | 0 |  | 1 | TRUE | wye
56 | LV_71-3_0_5_load_185 | 71 | 0.0027591 | 0.0006915 | 0 | 0 |  | 1 | TRUE | wye
57 | LV_71-3_0_5_load_184 | 72 | 0.0048585 | 0.0012176 | 0 | 0 |  | 1 | TRUE | wye
58 | LV_71-3_0_5_load_62 | 73 | 0.0029432 | 0.00073764 | 0 | 0 |  | 1 | TRUE | wye
59 | LV_71-3_0_5_load_63 | 74 | 0.00087772 | 0.00021998 | 0 | 0 |  | 1 | TRUE | wye
60 | LV_71-3_0_5_load_64 | 75 | 0.0025433 | 0.00063741 | 0 | 0 |  | 1 | TRUE | wye
61 | LV_71-3_0_5_load_65 | 76 | 0.0063808 | 0.0015992 | 0 | 0 |  | 1 | TRUE | wye
62 | LV_71-3_0_5_load_80 | 78 | 0.0023912 | 0.0005993 | 0 | 0 |  | 1 | TRUE | wye
63 | LV_71-3_0_5_load_92 | 80 | 0.0031629 | 0.0007927 | 0 | 0 |  | 1 | TRUE | wye
64 | LV_71-3_0_5_load_86 | 82 | 0.0045184 | 0.0011324 | 0 | 0 |  | 1 | TRUE | wye
65 | LV_71-3_0_5_load_69 | 83 | 0.0012514 | 0.00031362 | 0 | 0 |  | 1 | TRUE | wye
66 | LV_71-3_0_5_load_70 | 84 | 0.0015768 | 0.00039519 | 0 | 0 |  | 1 | TRUE | wye
67 | LV_71-3_0_5_load_71 | 85 | 0.0017547 | 0.00043977 | 0 | 0 |  | 1 | TRUE | wye
68 | LV_71-3_0_5_load_72 | 86 | 0.0013299 | 0.00033331 | 0 | 0 |  | 1 | TRUE | wye
69 | LV_71-3_0_5_load_73 | 87 | 0.0015627 | 0.00039165 | 0 | 0 |  | 1 | TRUE | wye
70 | LV_71-3_0_5_load_164 | 89 | 0.0016859 | 0.00042254 | 0 | 0 |  | 1 | TRUE | wye
71 | LV_71-3_0_5_load_101 | 90 | 0.0054014 | 0.0013537 | 0 | 0 |  | 1 | TRUE | wye
72 | LV_71-3_0_5_load_165 | 91 | 0.0012325 | 0.0003089 | 0 | 0 |  | 1 | TRUE | wye
73 | LV_71-3_0_5_load_102 | 92 | 0.0016521 | 0.00041406 | 0 | 0 |  | 1 | TRUE | wye
74 | LV_71-3_0_5_load_75 | 93 | 0.00079532 | 0.00019932 | 0 | 0 |  | 1 | TRUE | wye
75 | LV_71-3_0_5_load_76 | 94 | 0.00064969 | 0.00016283 | 0 | 0 |  | 1 | TRUE | wye
76 | LV_71-3_0_5_load_77 | 95 | 0.00047119 | 0.00011809 | 0 | 0 |  | 1 | TRUE | wye
77 | LV_71-3_0_5_load_78 | 96 | 0.0014327 | 0.00035908 | 0 | 0 |  | 1 | TRUE | wye
78 | LV_71-3_0_5_load_79 | 97 | 0.0016974 | 0.0004254 | 0 | 0 |  | 1 | TRUE | wye
79 | LV_71-3_0_5_load_247 | 99 | 0.0021513 | 0.00053916 | 0 | 0 |  | 1 | TRUE | wye
80 | LV_71-3_0_5_load_81 | 100 | 0.0034932 | 0.00087547 | 0 | 0 |  | 1 | TRUE | wye
81 | LV_71-3_0_5_load_82 | 101 | 0.0025198 | 0.00063153 | 0 | 0 |  | 1 | TRUE | wye
82 | LV_71-3_0_5_load_85 | 104 | 0.0022556 | 0.00056531 | 0 | 0 |  | 1 | TRUE | wye
83 | LV_71-3_0_5_load_87 | 105 | 0.0022883 | 0.00057351 | 0 | 0 |  | 1 | TRUE | wye
84 | LV_71-3_0_5_load_88 | 106 | 0.0036353 | 0.00091109 | 0 | 0 |  | 1 | TRUE | wye
85 | LV_71-3_0_5_load_103 | 107 | 0.0031651 | 0.00079324 | 0 | 0 |  | 1 | TRUE | wye
86 | LV_71-3_0_5_load_104 | 110 | 0.0033932 | 0.00085041 | 0 | 0 |  | 1 | TRUE | wye
87 | LV_71-3_0_5_load_90 | 111 | 0.0016034 | 0.00040186 | 0 | 0 |  | 1 | TRUE | wye
88 | LV_71-3_0_5_load_109 | 112 | 0.0080264 | 0.0020116 | 0 | 0 |  | 1 | TRUE | wye
89 | LV_71-3_0_5_load_107 | 113 | 0.0031396 | 0.00078686 | 0 | 0 |  | 1 | TRUE | wye
90 | LV_71-3_0_5_load_187 | 115 | 0.0026917 | 0.0006746 | 0 | 0 |  | 1 | TRUE | wye
91 | LV_71-3_0_5_load_183 | 116 | 0.0024096 | 0.00060389 | 0 | 0 |  | 1 | TRUE | wye
92 | LV_71-3_0_5_load_179 | 117 | 0.0015504 | 0.00038857 | 0 | 0 |  | 1 | TRUE | wye
93 | LV_71-3_0_5_load_186 | 118 | 0.0026958 | 0.00067564 | 0 | 0 |  | 1 | TRUE | wye
94 | LV_71-3_0_5_load_141 | 119 | 0.0013134 | 0.00032918 | 0 | 0 |  | 1 | TRUE | wye
95 | LV_71-3_0_5_load_142 | 123 | 0.0011395 | 0.00028559 | 0 | 0 |  | 1 | TRUE | wye
96 | LV_71-3_0_5_load_99 | 124 | 0.003223 | 0.00080775 | 0 | 0 |  | 1 | TRUE | wye
97 | LV_71-3_0_5_load_94 | 125 | 0.0063267 | 0.0015856 | 0 | 0 |  | 1 | TRUE | wye
98 | LV_71-3_0_5_load_95 | 126 | 0.0040844 | 0.0010237 | 0 | 0 |  | 1 | TRUE | wye
99 | LV_71-3_0_5_load_96 | 127 | 0.0032762 | 0.0008211 | 0 | 0 |  | 1 | TRUE | wye
100 | LV_71-3_0_5_load_105 | 129 | 0.0035511 | 0.00089 | 0 | 0 |  | 1 | TRUE | wye
101 | LV_71-3_0_5_load_106 | 130 | 0.003395 | 0.00085087 | 0 | 0 |  | 1 | TRUE | wye
102 | LV_71-3_0_5_load_137 | 131 | 0.001435 | 0.00035965 | 0 | 0 |  | 1 | TRUE | wye
103 | LV_71-3_0_5_load_110 | 132 | 0.0025247 | 0.00063276 | 0 | 0 |  | 1 | TRUE | wye
104 | LV_71-3_0_5_load_113 | 135 | 0.001723 | 0.00043183 | 0 | 0 |  | 1 | TRUE | wye
105 | LV_71-3_0_5_load_114 | 136 | 0.0023344 | 0.00058504 | 0 | 0 |  | 1 | TRUE | wye
106 | LV_71-3_0_5_load_115 | 137 | 0.0023676 | 0.00059337 | 0 | 0 |  | 1 | TRUE | wye
107 | LV_71-3_0_5_load_116 | 138 | 0.0052616 | 0.0013187 | 0 | 0 |  | 1 | TRUE | wye
108 | LV_71-3_0_5_load_117 | 139 | 0.0039785 | 0.0009971 | 0 | 0 |  | 1 | TRUE | wye
109 | LV_71-3_0_5_load_154 | 140 | 0.00081376 | 0.00020395 | 0 | 0 |  | 1 | TRUE | wye
110 | LV_71-3_0_5_load_118 | 142 | 0.0012362 | 0.00030983 | 0 | 0 |  | 1 | TRUE | wye
111 | LV_71-3_0_5_load_152 | 143 | 0.0025131 | 0.00062983 | 0 | 0 |  | 1 | TRUE | wye
112 | LV_71-3_0_5_load_177 | 144 | 0.0013976 | 0.00035027 | 0 | 0 |  | 1 | TRUE | wye
113 | LV_71-3_0_5_load_176 | 146 | 0.0014695 | 0.00036828 | 0 | 0 |  | 1 | TRUE | wye
114 | LV_71-3_0_5_load_160 | 149 | 0.0011693 | 0.00029306 | 0 | 0 |  | 1 | TRUE | wye
115 | LV_71-3_0_5_load_122 | 150 | 0.00044005 | 0.00011029 | 0 | 0 |  | 1 | TRUE | wye
116 | LV_71-3_0_5_load_119 | 151 | 0.00041523 | 0.00010407 | 0 | 0 |  | 1 | TRUE | wye
117 | LV_71-3_0_5_load_120 | 152 | 0.0010687 | 0.00026783 | 0 | 0 |  | 1 | TRUE | wye
118 | LV_71-3_0_5_load_124 | 155 | 0.00053608 | 0.00013435 | 0 | 0 |  | 1 | TRUE | wye
119 | LV_71-3_0_5_load_133 | 157 | 0.00083517 | 0.00020931 | 0 | 0 |  | 1 | TRUE | wye
120 | LV_71-3_0_5_load_130 | 158 | 0.0020964 | 0.0005254 | 0 | 0 |  | 1 | TRUE | wye
121 | LV_71-3_0_5_load_168 | 159 | 0.006121 | 0.0015341 | 0 | 0 |  | 1 | TRUE | wye
122 | LV_71-3_0_5_load_189 | 160 | 0.00089584 | 0.00022452 | 0 | 0 |  | 1 | TRUE | wye
123 | LV_71-3_0_5_load_134 | 161 | 0.0011509 | 0.00028845 | 0 | 0 |  | 1 | TRUE | wye
124 | LV_71-3_0_5_load_131 | 162 | 0.0015468 | 0.00038765 | 0 | 0 |  | 1 | TRUE | wye
125 | LV_71-3_0_5_load_128 | 164 | 0.00045919 | 0.00011508 | 0 | 0 |  | 1 | TRUE | wye
126 | LV_71-3_0_5_load_170 | 165 | 0.0037901 | 0.00094988 | 0 | 0 |  | 1 | TRUE | wye
127 | LV_71-3_0_5_load_132 | 166 | 0.0011428 | 0.00028642 | 0 | 0 |  | 1 | TRUE | wye
128 | LV_71-3_0_5_load_192 | 168 | 0.00070388 | 0.00017641 | 0 | 0 |  | 1 | TRUE | wye
129 | LV_71-3_0_5_load_190 | 170 | 0.0062108 | 0.0015566 | 0 | 0 |  | 1 | TRUE | wye
130 | LV_71-3_0_5_load_138 | 171 | 0.0015996 | 0.00040089 | 0 | 0 |  | 1 | TRUE | wye
131 | LV_71-3_0_5_load_140 | 172 | 0.0013155 | 0.00032969 | 0 | 0 |  | 1 | TRUE | wye
132 | LV_71-3_0_5_load_147 | 175 | 0.0019884 | 0.00049834 | 0 | 0 |  | 1 | TRUE | wye
133 | LV_71-3_0_5_load_336 | 176 | 0.0028628 | 0.0007175 | 0 | 0 |  | 1 | TRUE | wye
134 | LV_71-3_0_5_load_167 | 178 | 0.0015898 | 0.00039844 | 0 | 0 |  | 1 | TRUE | wye
135 | LV_71-3_0_5_load_148 | 179 | 0.0024857 | 0.00062299 | 0 | 0 |  | 1 | TRUE | wye
136 | LV_71-3_0_5_load_182 | 180 | 0.0014289 | 0.00035811 | 0 | 0 |  | 1 | TRUE | wye
137 | LV_71-3_0_5_load_178 | 181 | 0.0027802 | 0.00069679 | 0 | 0 |  | 1 | TRUE | wye
138 | LV_71-3_0_5_load_166 | 182 | 0.0019407 | 0.00048638 | 0 | 0 |  | 1 | TRUE | wye
139 | LV_71-3_0_5_load_215 | 184 | 0.0015786 | 0.00039562 | 0 | 0 |  | 1 | TRUE | wye
140 | LV_71-3_0_5_load_202 | 185 | 0.0022376 | 0.0005608 | 0 | 0 |  | 1 | TRUE | wye
141 | LV_71-3_0_5_load_209 | 186 | 0.0021568 | 0.00054055 | 0 | 0 |  | 1 | TRUE | wye
142 | LV_71-3_0_5_load_149 | 187 | 0.0012567 | 0.00031495 | 0 | 0 |  | 1 | TRUE | wye
143 | LV_71-3_0_5_load_150 | 188 | 0.0012597 | 0.00031572 | 0 | 0 |  | 1 | TRUE | wye
144 | LV_71-3_0_5_load_151 | 189 | 0.0023566 | 0.00059062 | 0 | 0 |  | 1 | TRUE | wye
145 | LV_71-3_0_5_load_156 | 190 | 0.0011882 | 0.00029779 | 0 | 0 |  | 1 | TRUE | wye
146 | LV_71-3_0_5_load_153 | 191 | 0.0010671 | 0.00026745 | 0 | 0 |  | 1 | TRUE | wye
147 | LV_71-3_0_5_load_155 | 192 | 0.0020657 | 0.00051772 | 0 | 0 |  | 1 | TRUE | wye
148 | LV_71-3_0_5_load_194 | 193 | 0.0016302 | 0.00040857 | 0 | 0 |  | 1 | TRUE | wye
149 | LV_71-3_0_5_load_195 | 194 | 0.0021188 | 0.00053101 | 0 | 0 |  | 1 | TRUE | wye
150 | LV_71-3_0_5_load_159 | 195 | 0.0016659 | 0.00041752 | 0 | 0 |  | 1 | TRUE | wye
151 | LV_71-3_0_5_load_325 | 197 | 0.0016995 | 0.00042593 | 0 | 0 |  | 1 | TRUE | wye
152 | LV_71-3_0_5_load_162 | 198 | 0.0021853 | 0.00054768 | 0 | 0 |  | 1 | TRUE | wye
153 | LV_71-3_0_5_load_163 | 199 | 0.0027025 | 0.00067731 | 0 | 0 |  | 1 | TRUE | wye
154 | LV_71-3_0_5_load_328 | 200 | 0.0022448 | 0.00056261 | 0 | 0 |  | 1 | TRUE | wye
155 | LV_71-3_0_5_load_199 | 202 | 0.0024606 | 0.00061668 | 0 | 0 |  | 1 | TRUE | wye
156 | LV_71-3_0_5_load_174 | 203 | 0.00088225 | 0.00022111 | 0 | 0 |  | 1 | TRUE | wye
157 | LV_71-3_0_5_load_173 | 204 | 0.0026693 | 0.00066898 | 0 | 0 |  | 1 | TRUE | wye
158 | LV_71-3_0_5_load_188 | 205 | 0.0015012 | 0.00037623 | 0 | 0 |  | 1 | TRUE | wye
159 | LV_71-3_0_5_load_196 | 206 | 0.0016605 | 0.00041615 | 0 | 0 |  | 1 | TRUE | wye
160 | LV_71-3_0_5_load_197 | 207 | 0.0014229 | 0.00035662 | 0 | 0 |  | 1 | TRUE | wye
161 | LV_71-3_0_5_load_198 | 208 | 0.0030692 | 0.0007692 | 0 | 0 |  | 1 | TRUE | wye
162 | LV_71-3_0_5_load_220 | 209 | 0.0013684 | 0.00034296 | 0 | 0 |  | 1 | TRUE | wye
163 | LV_71-3_0_5_load_203 | 211 | 0.0025157 | 0.00063049 | 0 | 0 |  | 1 | TRUE | wye
164 | LV_71-3_0_5_load_204 | 212 | 0.0019531 | 0.0004895 | 0 | 0 |  | 1 | TRUE | wye
165 | LV_71-3_0_5_load_205 | 213 | 0.0016668 | 0.00041774 | 0 | 0 |  | 1 | TRUE | wye
166 | LV_71-3_0_5_load_206 | 214 | 0.0012424 | 0.00031137 | 0 | 0 |  | 1 | TRUE | wye
167 | LV_71-3_0_5_load_207 | 215 | 0.0015203 | 0.00038102 | 0 | 0 |  | 1 | TRUE | wye
168 | LV_71-3_0_5_load_230 | 216 | 0.00086519 | 0.00021684 | 0 | 0 |  | 1 | TRUE | wye
169 | LV_71-3_0_5_load_213 | 217 | 0.001683 | 0.00042179 | 0 | 0 |  | 1 | TRUE | wye
170 | LV_71-3_0_5_load_208 | 218 | 0.0010543 | 0.00026422 | 0 | 0 |  | 1 | TRUE | wye
171 | LV_71-3_0_5_load_212 | 220 | 0.001678 | 0.00042056 | 0 | 0 |  | 1 | TRUE | wye
172 | LV_71-3_0_5_load_218 | 221 | 0.0015637 | 0.00039191 | 0 | 0 |  | 1 | TRUE | wye
173 | LV_71-3_0_5_load_214 | 222 | 0.0022631 | 0.00056719 | 0 | 0 |  | 1 | TRUE | wye
174 | LV_71-3_0_5_load_216 | 224 | 0.0019553 | 0.00049005 | 0 | 0 |  | 1 | TRUE | wye
175 | LV_71-3_0_5_load_217 | 225 | 0.0018531 | 0.00046444 | 0 | 0 |  | 1 | TRUE | wye
176 | LV_71-3_0_5_load_232 | 228 | 0.00091337 | 0.00022891 | 0 | 0 |  | 1 | TRUE | wye
177 | LV_71-3_0_5_load_235 | 229 | 0.0012362 | 0.00030982 | 0 | 0 |  | 1 | TRUE | wye
178 | LV_71-3_0_5_load_226 | 230 | 0.0013944 | 0.00034948 | 0 | 0 |  | 1 | TRUE | wye
179 | LV_71-3_0_5_load_227 | 231 | 0.0025401 | 0.0006366 | 0 | 0 |  | 1 | TRUE | wye
180 | LV_71-3_0_5_load_222 | 232 | 0.0013268 | 0.00033254 | 0 | 0 |  | 1 | TRUE | wye
181 | LV_71-3_0_5_load_224 | 233 | 0.0025833 | 0.00064745 | 0 | 0 |  | 1 | TRUE | wye
182 | LV_71-3_0_5_load_225 | 234 | 0.00066326 | 0.00016623 | 0 | 0 |  | 1 | TRUE | wye
183 | LV_71-3_0_5_load_231 | 235 | 0.0015393 | 0.00038579 | 0 | 0 |  | 1 | TRUE | wye
184 | LV_71-3_0_5_load_233 | 237 | 0.00065256 | 0.00016355 | 0 | 0 |  | 1 | TRUE | wye
185 | LV_71-3_0_5_load_237 | 238 | 0.00092035 | 0.00023066 | 0 | 0 |  | 1 | TRUE | wye

## ext_grid
| name | bus | vm_pu | va_degree | slack_weight | in_service
0 |  | 203 | 1 | 0 | 1 | TRUE

## line
| name | std_type | from_bus | to_bus | length_km | r_ohm_per_km | x_ohm_per_km | c_nf_per_km | g_us_per_km | max_i_ka | df | parallel | type | in_service
0 | LV_71-3_0_5_line_0 |  | 0 | 1 | 0.01717 | 0.125 | 0.08 | 261 | 0 | 0.364 | 1 | 1 | cs | TRUE
1 | LV_71-3_0_5_line_1 |  | 0 | 2 | 0.016125 | 0.125 | 0.08 | 261 | 0 | 0.364 | 1 | 1 | cs | TRUE
2 | LV_71-3_0_5_line_2 |  | 1 | 3 | 0.028741 | 0.125 | 0.08 | 261 | 0 | 0.364 | 1 | 1 | cs | TRUE
3 | LV_71-3_0_5_line_3 |  | 1 | 4 | 0.006336 | 0.125 | 0.08 | 261 | 0 | 0.364 | 1 | 1 | cs | TRUE
4 | LV_71-3_0_5_line_4 |  | 2 | 5 | 0.032203 | 0.125 | 0.08 | 261 | 0 | 0.364 | 1 | 1 | cs | TRUE
5 | LV_71-3_0_5_line_5 |  | 2 | 6 | 0.014278 | 0.125 | 0.08 | 261 | 0 | 0.364 | 1 | 1 | cs | TRUE
6 | LV_71-3_0_5_line_6 |  | 3 | 7 | 0.0028556 | 0.125 | 0.08 | 261 | 0 | 0.364 | 1 | 1 | cs | TRUE
7 | LV_71-3_0_5_line_7 |  | 4 | 8 | 0.02107 | 0.125 | 0.08 | 261 | 0 | 0.364 | 1 | 1 | cs | TRUE
8 | LV_71-3_0_5_line_8 |  | 4 | 9 | 0.014075 | 0.125 | 0.08 | 261 | 0 | 0.364 | 1 | 1 | cs | TRUE
9 | LV_71-3_0_5_line_9 |  | 5 | 10 | 0.00019747 | 0.125 | 0.08 | 261 | 0 | 0.364 | 1 | 1 | cs | TRUE
10 | LV_71-3_0_5_line_10 |  | 9 | 11 | 0.019177 | 0.125 | 0.08 | 261 | 0 | 0.364 | 1 | 1 | cs | TRUE
11 | LV_71-3_0_5_line_11 |  | 11 | 38 | 0.024276 | 0.125 | 0.08 | 261 | 0 | 0.364 | 1 | 1 | cs | TRUE
12 | LV_71-3_0_5_line_12 |  | 11 | 34 | 0.093994 | 0.125 | 0.08 | 261 | 0 | 0.364 | 1 | 1 | cs | TRUE
13 | LV_71-3_0_5_line_13 |  | 12 | 13 | 0.0010111 | 0.125 | 0.08 | 261 | 0 | 0.364 | 1 | 1 | cs | TRUE
14 | LV_71-3_0_5_line_14 |  | 12 | 14 | 0.016902 | 0.125 | 0.08 | 261 | 0 | 0.364 | 1 | 1 | cs | TRUE
15 | LV_71-3_0_5_line_15 |  | 13 | 15 | 0.013374 | 0.125 | 0.08 | 261 | 0 | 0.364 | 1 | 1 | cs | TRUE
16 | LV_71-3_0_5_line_16 |  | 14 | 16 | 0.0035966 | 0.125 | 0.08 | 261 | 0 | 0.364 | 1 | 1 | cs | TRUE
17 | LV_71-3_0_5_line_17 |  | 15 | 17 | 0.036246 | 0.125 | 0.08 | 261 | 0 | 0.364 | 1 | 1 | cs | TRUE
18 | LV_71-3_0_5_line_18 |  | 15 | 18 | 0.0061759 | 0.125 | 0.08 | 261 | 0 | 0.364 | 1 | 1 | cs | TRUE
19 | LV_71-3_0_5_line_19 |  | 16 | 19 | 0.015113 | 0.125 | 0.08 | 261 | 0 | 0.364 | 1 | 1 | cs | TRUE
20 | LV_71-3_0_5_line_20 |  | 17 | 20 | 0.011971 | 0.125 | 0.08 | 261 | 0 | 0.364 | 1 | 1 | cs | TRUE
21 | LV_71-3_0_5_line_21 |  | 18 | 21 | 0.025922 | 0.125 | 0.08 | 261 | 0 | 0.364 | 1 | 1 | cs | TRUE
22 | LV_71-3_0_5_line_22 |  | 19 | 22 | 0.017368 | 0.125 | 0.08 | 261 | 0 | 0.364 | 1 | 1 | cs | TRUE
23 | LV_71-3_0_5_line_23 |  | 21 | 24 | 0.00089031 | 0.125 | 0.08 | 261 | 0 | 0.364 | 1 | 1 | cs | TRUE
24 | LV_71-3_0_5_line_24 |  | 22 | 44 | 0.0010134 | 0.125 | 0.08 | 261 | 0 | 0.364 | 1 | 1 | cs | TRUE
25 | LV_71-3_0_5_line_25 |  | 23 | 24 | 0.020154 | 0.125 | 0.08 | 261 | 0 | 0.364 | 1 | 1 | cs | TRUE
26 | LV_71-3_0_5_line_26 |  | 23 | 25 | 0.030899 | 0.125 | 0.08 | 261 | 0 | 0.364 | 1 | 1 | cs | TRUE
27 | LV_71-3_0_5_line_27 |  | 25 | 26 | 0.016885 | 0.125 | 0.08 | 261 | 0 | 0.364 | 1 | 1 | cs | TRUE
28 | LV_71-3_0_5_line_28 |  | 26 | 27 | 0.026333 | 0.125 | 0.08 | 261 | 0 | 0.364 | 1 | 1 | cs | TRUE
29 | LV_71-3_0_5_line_29 |  | 27 | 28 | 0.0059378 | 0.125 | 0.08 | 261 | 0 | 0.364 | 1 | 1 | cs | TRUE
30 | LV_71-3_0_5_line_30 |  | 28 | 165 | 0.02714 | 0.125 | 0.08 | 261 | 0 | 0.364 | 1 | 1 | cs | TRUE
31 | LV_71-3_0_5_line_31 |  | 29 | 30 | 0.023582 | 0.125 | 0.08 | 261 | 0 | 0.364 | 1 | 1 | cs | TRUE
32 | LV_71-3_0_5_line_32 |  | 30 | 164 | 0.024992 | 0.125 | 0.08 | 261 | 0 | 0.364 | 1 | 1 | cs | TRUE
33 | LV_71-3_0_5_line_33 |  | 31 | 32 | 0.014349 | 0.125 | 0.08 | 261 | 0 | 0.364 | 1 | 1 | cs | TRUE
34 | LV_71-3_0_5_line_34 |  | 31 | 33 | 0.004442 | 0.125 | 0.08 | 261 | 0 | 0.364 | 1 | 1 | cs | TRUE
35 | LV_71-3_0_5_line_35 |  | 32 | 34 | 0.021301 | 0.125 | 0.08 | 261 | 0 | 0.364 | 1 | 1 | cs | TRUE
36 | LV_71-3_0_5_line_36 |  | 33 | 35 | 0.026828 | 0.125 | 0.08 | 261 | 0 | 0.364 | 1 | 1 | cs | TRUE
37 | LV_71-3_0_5_line_37 |  | 34 | 36 | 0.017208 | 0.125 | 0.08 | 261 | 0 | 0.364 | 1 | 1 | cs | TRUE
38 | LV_71-3_0_5_line_38 |  | 35 | 37 | 0.0011664 | 0.125 | 0.08 | 261 | 0 | 0.364 | 1 | 1 | cs | TRUE
39 | LV_71-3_0_5_line_39 |  | 37 | 39 | 0.019003 | 0.125 | 0.08 | 261 | 0 | 0.364 | 1 | 1 | cs | TRUE
40 | LV_71-3_0_5_line_40 |  | 37 | 40 | 0.026711 | 0.125 | 0.08 | 261 | 0 | 0.364 | 1 | 1 | cs | TRUE
41 | LV_71-3_0_5_line_41 |  | 40 | 41 | 0.027671 | 0.125 | 0.08 | 261 | 0 | 0.364 | 1 | 1 | cs | TRUE
42 | LV_71-3_0_5_line_42 |  | 41 | 42 | 0.039846 | 0.125 | 0.08 | 261 | 0 | 0.364 | 1 | 1 | cs | TRUE
43 | LV_71-3_0_5_line_43 |  | 41 | 43 | 0.013522 | 0.125 | 0.08 | 261 | 0 | 0.364 | 1 | 1 | cs | TRUE
44 | LV_71-3_0_5_line_44 |  | 41 | 44 | 0.013727 | 0.125 | 0.08 | 261 | 0 | 0.364 | 1 | 1 | cs | TRUE
45 | LV_71-3_0_5_line_45 |  | 42 | 45 | 0.02508 | 0.125 | 0.08 | 261 | 0 | 0.364 | 1 | 1 | cs | TRUE
46 | LV_71-3_0_5_line_46 |  | 45 | 46 | 0.0086976 | 0.125 | 0.08 | 261 | 0 | 0.364 | 1 | 1 | cs | TRUE
47 | LV_71-3_0_5_line_47 |  | 45 | 47 | 0.03868 | 0.125 | 0.08 | 261 | 0 | 0.364 | 1 | 1 | cs | TRUE
48 | LV_71-3_0_5_line_48 |  | 46 | 51 | 0.013346 | 0.125 | 0.08 | 261 | 0 | 0.364 | 1 | 1 | cs | TRUE
49 | LV_71-3_0_5_line_49 |  | 47 | 48 | 0.01116 | 0.125 | 0.08 | 261 | 0 | 0.364 | 1 | 1 | cs | TRUE
50 | LV_71-3_0_5_line_50 |  | 48 | 49 | 0.01454 | 0.125 | 0.08 | 261 | 0 | 0.364 | 1 | 1 | cs | TRUE
51 | LV_71-3_0_5_line_51 |  | 49 | 50 | 0.016654 | 0.125 | 0.08 | 261 | 0 | 0.364 | 1 | 1 | cs | TRUE
52 | LV_71-3_0_5_line_52 |  | 51 | 52 | 0.021516 | 0.125 | 0.08 | 261 | 0 | 0.364 | 1 | 1 | cs | TRUE
53 | LV_71-3_0_5_line_53 |  | 51 | 53 | 0.01814 | 0.125 | 0.08 | 261 | 0 | 0.364 | 1 | 1 | cs | TRUE
54 | LV_71-3_0_5_line_54 |  | 52 | 60 | 0.0070507 | 0.125 | 0.08 | 261 | 0 | 0.364 | 1 | 1 | cs | TRUE
55 | LV_71-3_0_5_line_55 |  | 52 | 61 | 0.014402 | 0.125 | 0.08 | 261 | 0 | 0.364 | 1 | 1 | cs | TRUE
56 | LV_71-3_0_5_line_56 |  | 53 | 54 | 0.010477 | 0.125 | 0.08 | 261 | 0 | 0.364 | 1 | 1 | cs | TRUE
57 | LV_71-3_0_5_line_57 |  | 54 | 55 | 0.0067143 | 0.125 | 0.08 | 261 | 0 | 0.364 | 1 | 1 | cs | TRUE
58 | LV_71-3_0_5_line_58 |  | 55 | 56 | 0.025742 | 0.125 | 0.08 | 261 | 0 | 0.364 | 1 | 4 | cs | TRUE
59 | LV_71-3_0_5_line_59 |  | 55 | 57 | 0.023001 | 0.125 | 0.08 | 261 | 0 | 0.364 | 1 | 4 | cs | TRUE
60 | LV_71-3_0_5_line_60 |  | 56 | 58 | 0.012614 | 0.125 | 0.08 | 261 | 0 | 0.364 | 1 | 4 | cs | TRUE
61 | LV_71-3_0_5_line_61 |  | 57 | 59 | 0.0066961 | 0.125 | 0.08 | 261 | 0 | 0.364 | 1 | 4 | cs | TRUE
62 | LV_71-3_0_5_line_62 |  | 58 | 62 | 0.0079158 | 0.125 | 0.08 | 261 | 0 | 0.364 | 1 | 4 | cs | TRUE
63 | LV_71-3_0_5_line_63 |  | 59 | 63 | 0.019237 | 0.125 | 0.08 | 261 | 0 | 0.364 | 1 | 4 | cs | TRUE
64 | LV_71-3_0_5_line_64 |  | 60 | 68 | 0.050312 | 0.125 | 0.08 | 261 | 0 | 0.364 | 1 | 1 | cs | TRUE
65 | LV_71-3_0_5_line_65 |  | 61 | 66 | 0.011482 | 0.125 | 0.08 | 261 | 0 | 0.364 | 1 | 1 | cs | TRUE
66 | LV_71-3_0_5_line_66 |  | 62 | 64 | 0.0143 | 0.125 | 0.08 | 261 | 0 | 0.364 | 1 | 4 | cs | TRUE
67 | LV_71-3_0_5_line_67 |  | 63 | 70 | 0.0092722 | 0.125 | 0.08 | 261 | 0 | 0.364 | 1 | 4 | cs | TRUE
68 | LV_71-3_0_5_line_68 |  | 64 | 65 | 0.018668 | 0.125 | 0.08 | 261 | 0 | 0.364 | 1 | 4 | cs | TRUE
69 | LV_71-3_0_5_line_69 |  | 65 | 203 | 0.014167 | 0.125 | 0.08 | 261 | 0 | 0.364 | 1 | 4 | cs | TRUE
70 | LV_71-3_0_5_line_70 |  | 66 | 67 | 0.013431 | 0.125 | 0.08 | 261 | 0 | 0.364 | 1 | 1 | cs | TRUE
71 | LV_71-3_0_5_line_71 |  | 68 | 69 | 0.056871 | 0.125 | 0.08 | 261 | 0 | 0.364 | 1 | 1 | cs | TRUE
72 | LV_71-3_0_5_line_72 |  | 70 | 71 | 0.02797 | 0.125 | 0.08 | 261 | 0 | 0.364 | 1 | 4 | cs | TRUE
73 | LV_71-3_0_5_line_73 |  | 71 | 72 | 0.0020046 | 0.125 | 0.08 | 261 | 0 | 0.364 | 1 | 4 | cs | TRUE
74 | LV_71-3_0_5_line_74 |  | 72 | 116 | 0.010325 | 0.125 | 0.08 | 261 | 0 | 0.364 | 1 | 4 | cs | TRUE
75 | LV_71-3_0_5_line_75 |  | 73 | 74 | 0.011395 | 0.125 | 0.08 | 261 | 0 | 0.364 | 1 | 1 | cs | TRUE
76 | LV_71-3_0_5_line_76 |  | 73 | 75 | 0.00085787 | 0.125 | 0.08 | 261 | 0 | 0.364 | 1 | 1 | cs | TRUE
77 | LV_71-3_0_5_line_77 |  | 74 | 76 | 0.012331 | 0.125 | 0.08 | 261 | 0 | 0.364 | 1 | 1 | cs | TRUE
78 | LV_71-3_0_5_line_78 |  | 75 | 77 | 0.023815 | 0.125 | 0.08 | 261 | 0 | 0.364 | 1 | 1 | cs | TRUE
79 | LV_71-3_0_5_line_79 |  | 76 | 78 | 0.0072823 | 0.125 | 0.08 | 261 | 0 | 0.364 | 1 | 1 | cs | TRUE
80 | LV_71-3_0_5_line_80 |  | 77 | 79 | 0.01308 | 0.125 | 0.08 | 261 | 0 | 0.364 | 1 | 1 | cs | TRUE
81 | LV_71-3_0_5_line_81 |  | 77 | 80 | 0.017155 | 0.125 | 0.08 | 261 | 0 | 0.364 | 1 | 1 | cs | TRUE
82 | LV_71-3_0_5_line_82 |  | 79 | 81 | 0.050184 | 0.125 | 0.08 | 261 | 0 | 0.364 | 1 | 1 | cs | TRUE
83 | LV_71-3_0_5_line_83 |  | 79 | 82 | 0.016608 | 0.125 | 0.08 | 261 | 0 | 0.364 | 1 | 1 | cs | TRUE
84 | LV_71-3_0_5_line_84 |  | 81 | 124 | 0.053063 | 0.125 | 0.08 | 261 | 0 | 0.364 | 1 | 1 | cs | TRUE
85 | LV_71-3_0_5_line_85 |  | 82 | 102 | 0.0084307 | 0.125 | 0.08 | 261 | 0 | 0.364 | 1 | 1 | cs | TRUE
86 | LV_71-3_0_5_line_86 |  | 83 | 84 | 0.0028125 | 0.125 | 0.08 | 261 | 0 | 0.364 | 1 | 1 | cs | TRUE
87 | LV_71-3_0_5_line_87 |  | 83 | 85 | 0.020689 | 0.125 | 0.08 | 261 | 0 | 0.364 | 1 | 1 | cs | TRUE
88 | LV_71-3_0_5_line_88 |  | 84 | 86 | 0.031565 | 0.125 | 0.08 | 261 | 0 | 0.364 | 1 | 1 | cs | TRUE
89 | LV_71-3_0_5_line_89 |  | 85 | 87 | 0.028853 | 0.125 | 0.08 | 261 | 0 | 0.364 | 1 | 1 | cs | TRUE
90 | LV_71-3_0_5_line_90 |  | 86 | 88 | 0.013862 | 0.125 | 0.08 | 261 | 0 | 0.364 | 1 | 1 | cs | TRUE
91 | LV_71-3_0_5_line_91 |  | 87 | 89 | 0.025332 | 0.125 | 0.08 | 261 | 0 | 0.364 | 1 | 1 | cs | TRUE
92 | LV_71-3_0_5_line_92 |  | 88 | 90 | 0.024 | 0.125 | 0.08 | 261 | 0 | 0.364 | 1 | 1 | cs | TRUE
93 | LV_71-3_0_5_line_93 |  | 89 | 91 | 0.0072629 | 0.125 | 0.08 | 261 | 0 | 0.364 | 1 | 1 | cs | TRUE
94 | LV_71-3_0_5_line_94 |  | 90 | 92 | 0.020086 | 0.125 | 0.08 | 261 | 0 | 0.364 | 1 | 1 | cs | TRUE
95 | LV_71-3_0_5_line_95 |  | 91 | 182 | 0.021085 | 0.125 | 0.08 | 261 | 0 | 0.364 | 1 | 1 | cs | TRUE
96 | LV_71-3_0_5_line_96 |  | 92 | 128 | 0.014771 | 0.125 | 0.08 | 261 | 0 | 0.364 | 1 | 1 | cs | TRUE
97 | LV_71-3_0_5_line_97 |  | 93 | 94 | 0.0049402 | 0.125 | 0.08 | 261 | 0 | 0.364 | 1 | 1 | cs | TRUE
98 | LV_71-3_0_5_line_98 |  | 93 | 95 | 0.010215 | 0.125 | 0.08 | 261 | 0 | 0.364 | 1 | 1 | cs | TRUE
99 | LV_71-3_0_5_line_99 |  | 94 | 96 | 0.027426 | 0.125 | 0.08 | 261 | 0 | 0.364 | 1 | 1 | cs | TRUE
100 | LV_71-3_0_5_line_100 |  | 95 | 97 | 0.026489 | 0.125 | 0.08 | 261 | 0 | 0.364 | 1 | 1 | cs | TRUE
101 | LV_71-3_0_5_line_101 |  | 97 | 98 | 0.012328 | 0.125 | 0.08 | 261 | 0 | 0.364 | 1 | 1 | cs | TRUE
102 | LV_71-3_0_5_line_102 |  | 98 | 99 | 0.0023628 | 0.125 | 0.08 | 261 | 0 | 0.364 | 1 | 1 | cs | TRUE
103 | LV_71-3_0_5_line_103 |  | 99 | 225 | 0.023756 | 0.125 | 0.08 | 261 | 0 | 0.364 | 1 | 1 | cs | TRUE
104 | LV_71-3_0_5_line_104 |  | 100 | 101 | 0.024186 | 0.125 | 0.08 | 261 | 0 | 0.364 | 1 | 1 | cs | TRUE
105 | LV_71-3_0_5_line_105 |  | 100 | 102 | 0.015701 | 0.125 | 0.08 | 261 | 0 | 0.364 | 1 | 1 | cs | TRUE
106 | LV_71-3_0_5_line_106 |  | 101 | 103 | 0.018011 | 0.125 | 0.08 | 261 | 0 | 0.364 | 1 | 1 | cs | TRUE
107 | LV_71-3_0_5_line_107 |  | 102 | 104 | 0.032267 | 0.125 | 0.08 | 261 | 0 | 0.364 | 1 | 1 | cs | TRUE
108 | LV_71-3_0_5_line_108 |  | 103 | 105 | 0.003182 | 0.125 | 0.08 | 261 | 0 | 0.364 | 1 | 4 | cs | TRUE
109 | LV_71-3_0_5_line_109 |  | 103 | 106 | 0.019423 | 0.125 | 0.08 | 261 | 0 | 0.364 | 1 | 2 | cs | TRUE
110 | LV_71-3_0_5_line_110 |  | 104 | 107 | 0.0022838 | 0.125 | 0.08 | 261 | 0 | 0.364 | 1 | 1 | cs | TRUE
111 | LV_71-3_0_5_line_111 |  | 105 | 108 | 0.015566 | 0.125 | 0.08 | 261 | 0 | 0.364 | 1 | 4 | cs | TRUE
112 | LV_71-3_0_5_line_112 |  | 106 | 109 | 0.012448 | 0.125 | 0.08 | 261 | 0 | 0.364 | 1 | 1 | cs | TRUE
113 | LV_71-3_0_5_line_113 |  | 107 | 110 | 0.016885 | 0.125 | 0.08 | 261 | 0 | 0.364 | 1 | 1 | cs | TRUE
114 | LV_71-3_0_5_line_114 |  | 108 | 111 | 0.030394 | 0.125 | 0.08 | 261 | 0 | 0.364 | 1 | 4 | cs | TRUE
115 | LV_71-3_0_5_line_115 |  | 109 | 112 | 0.028284 | 0.125 | 0.08 | 261 | 0 | 0.364 | 1 | 1 | cs | TRUE
116 | LV_71-3_0_5_line_116 |  | 109 | 113 | 0.0024064 | 0.125 | 0.08 | 261 | 0 | 0.364 | 1 | 1 | cs | TRUE
117 | LV_71-3_0_5_line_117 |  | 111 | 114 | 0.021368 | 0.125 | 0.08 | 261 | 0 | 0.364 | 1 | 4 | cs | TRUE
118 | LV_71-3_0_5_line_118 |  | 111 | 115 | 0.012543 | 0.125 | 0.08 | 261 | 0 | 0.364 | 1 | 1 | cs | TRUE
119 | LV_71-3_0_5_line_119 |  | 112 | 120 | 0.022806 | 0.125 | 0.08 | 261 | 0 | 0.364 | 1 | 1 | cs | TRUE
120 | LV_71-3_0_5_line_120 |  | 113 | 130 | 0.017458 | 0.125 | 0.08 | 261 | 0 | 0.364 | 1 | 1 | cs | TRUE
121 | LV_71-3_0_5_line_121 |  | 114 | 116 | 0.013039 | 0.125 | 0.08 | 261 | 0 | 0.364 | 1 | 4 | cs | TRUE
122 | LV_71-3_0_5_line_122 |  | 114 | 117 | 0.023657 | 0.125 | 0.08 | 261 | 0 | 0.364 | 1 | 4 | cs | TRUE
123 | LV_71-3_0_5_line_123 |  | 115 | 118 | 0.00096569 | 0.125 | 0.08 | 261 | 0 | 0.364 | 1 | 1 | cs | TRUE
124 | LV_71-3_0_5_line_124 |  | 117 | 181 | 0.029425 | 0.125 | 0.08 | 261 | 0 | 0.364 | 1 | 4 | cs | TRUE
125 | LV_71-3_0_5_line_125 |  | 118 | 205 | 0.025585 | 0.125 | 0.08 | 261 | 0 | 0.364 | 1 | 1 | cs | TRUE
126 | LV_71-3_0_5_line_126 |  | 119 | 120 | 0.011822 | 0.125 | 0.08 | 261 | 0 | 0.364 | 1 | 1 | cs | TRUE
127 | LV_71-3_0_5_line_127 |  | 120 | 131 | 0.013271 | 0.125 | 0.08 | 261 | 0 | 0.364 | 1 | 1 | cs | TRUE
128 | LV_71-3_0_5_line_128 |  | 121 | 122 | 0.013797 | 0.125 | 0.08 | 261 | 0 | 0.364 | 1 | 1 | cs | TRUE
129 | LV_71-3_0_5_line_129 |  | 121 | 123 | 0.020913 | 0.125 | 0.08 | 261 | 0 | 0.364 | 1 | 1 | cs | TRUE
130 | LV_71-3_0_5_line_130 |  | 122 | 176 | 0.017364 | 0.125 | 0.08 | 261 | 0 | 0.364 | 1 | 1 | cs | TRUE
131 | LV_71-3_0_5_line_131 |  | 122 | 177 | 0.017154 | 0.125 | 0.08 | 261 | 0 | 0.364 | 1 | 1 | cs | TRUE
132 | LV_71-3_0_5_line_132 |  | 125 | 126 | 0.025323 | 0.125 | 0.08 | 261 | 0 | 0.364 | 1 | 1 | cs | TRUE
133 | LV_71-3_0_5_line_133 |  | 125 | 127 | 0.092979 | 0.125 | 0.08 | 261 | 0 | 0.364 | 1 | 1 | cs | TRUE
134 | LV_71-3_0_5_line_134 |  | 127 | 128 | 0.020607 | 0.125 | 0.08 | 261 | 0 | 0.364 | 1 | 1 | cs | TRUE
135 | LV_71-3_0_5_line_135 |  | 128 | 129 | 0.015607 | 0.125 | 0.08 | 261 | 0 | 0.364 | 1 | 1 | cs | TRUE
136 | LV_71-3_0_5_line_136 |  | 129 | 130 | 0.015783 | 0.125 | 0.08 | 261 | 0 | 0.364 | 1 | 1 | cs | TRUE
137 | LV_71-3_0_5_line_137 |  | 131 | 171 | 0.0099284 | 0.125 | 0.08 | 261 | 0 | 0.364 | 1 | 1 | cs | TRUE
138 | LV_71-3_0_5_line_138 |  | 132 | 133 | 0.018447 | 0.125 | 0.08 | 261 | 0 | 0.364 | 1 | 4 | cs | TRUE
139 | LV_71-3_0_5_line_139 |  | 132 | 134 | 0.012187 | 0.125 | 0.08 | 261 | 0 | 0.364 | 1 | 4 | cs | TRUE
140 | LV_71-3_0_5_line_140 |  | 133 | 135 | 0.0091015 | 0.125 | 0.08 | 261 | 0 | 0.364 | 1 | 4 | cs | TRUE
141 | LV_71-3_0_5_line_141 |  | 133 | 136 | 0.0089866 | 0.125 | 0.08 | 261 | 0 | 0.364 | 1 | 4 | cs | TRUE
142 | LV_71-3_0_5_line_142 |  | 134 | 137 | 0.031761 | 0.125 | 0.08 | 261 | 0 | 0.364 | 1 | 4 | cs | TRUE
143 | LV_71-3_0_5_line_143 |  | 134 | 138 | 0.008189 | 0.125 | 0.08 | 261 | 0 | 0.364 | 1 | 1 | cs | TRUE
144 | LV_71-3_0_5_line_144 |  | 135 | 139 | 0.021981 | 0.125 | 0.08 | 261 | 0 | 0.364 | 1 | 2 | cs | TRUE
145 | LV_71-3_0_5_line_145 |  | 136 | 140 | 0.020077 | 0.125 | 0.08 | 261 | 0 | 0.364 | 1 | 4 | cs | TRUE
146 | LV_71-3_0_5_line_146 |  | 137 | 141 | 0.029452 | 0.125 | 0.08 | 261 | 0 | 0.364 | 1 | 4 | cs | TRUE
147 | LV_71-3_0_5_line_147 |  | 139 | 142 | 0.0032109 | 0.125 | 0.08 | 261 | 0 | 0.364 | 1 | 1 | cs | TRUE
148 | LV_71-3_0_5_line_148 |  | 140 | 143 | 0.031108 | 0.125 | 0.08 | 261 | 0 | 0.364 | 1 | 4 | cs | TRUE
149 | LV_71-3_0_5_line_149 |  | 141 | 144 | 0.021812 | 0.125 | 0.08 | 261 | 0 | 0.364 | 1 | 1 | cs | TRUE
150 | LV_71-3_0_5_line_150 |  | 141 | 145 | 0.01449 | 0.125 | 0.08 | 261 | 0 | 0.364 | 1 | 4 | cs | TRUE
151 | LV_71-3_0_5_line_151 |  | 142 | 148 | 0.033887 | 0.125 | 0.08 | 261 | 0 | 0.364 | 1 | 1 | cs | TRUE
152 | LV_71-3_0_5_line_152 |  | 143 | 191 | 0.00059364 | 0.125 | 0.08 | 261 | 0 | 0.364 | 1 | 4 | cs | TRUE
153 | LV_71-3_0_5_line_153 |  | 145 | 195 | 0.011637 | 0.125 | 0.08 | 261 | 0 | 0.364 | 1 | 4 | cs | TRUE
154 | LV_71-3_0_5_line_154 |  | 146 | 147 | 0.032069 | 0.125 | 0.08 | 261 | 0 | 0.364 | 1 | 1 | cs | TRUE
155 | LV_71-3_0_5_line_155 |  | 147 | 204 | 0.0099686 | 0.125 | 0.08 | 261 | 0 | 0.364 | 1 | 1 | cs | TRUE
156 | LV_71-3_0_5_line_156 |  | 148 | 149 | 0.013051 | 0.125 | 0.08 | 261 | 0 | 0.364 | 1 | 1 | cs | TRUE
157 | LV_71-3_0_5_line_157 |  | 148 | 150 | 0.01724 | 0.125 | 0.08 | 261 | 0 | 0.364 | 1 | 1 | cs | TRUE
158 | LV_71-3_0_5_line_158 |  | 149 | 163 | 0.040937 | 0.125 | 0.08 | 261 | 0 | 0.364 | 1 | 1 | cs | TRUE
159 | LV_71-3_0_5_line_159 |  | 150 | 152 | 0.0090789 | 0.125 | 0.08 | 261 | 0 | 0.364 | 1 | 1 | cs | TRUE
160 | LV_71-3_0_5_line_160 |  | 151 | 152 | 0.010618 | 0.125 | 0.08 | 261 | 0 | 0.364 | 1 | 1 | cs | TRUE
161 | LV_71-3_0_5_line_161 |  | 151 | 153 | 0.027777 | 0.125 | 0.08 | 261 | 0 | 0.364 | 1 | 1 | cs | TRUE
162 | LV_71-3_0_5_line_162 |  | 153 | 154 | 0.022602 | 0.125 | 0.08 | 261 | 0 | 0.364 | 1 | 1 | cs | TRUE
163 | LV_71-3_0_5_line_163 |  | 153 | 155 | 0.010309 | 0.125 | 0.08 | 261 | 0 | 0.364 | 1 | 1 | cs | TRUE
164 | LV_71-3_0_5_line_164 |  | 154 | 156 | 0.007582 | 0.125 | 0.08 | 261 | 0 | 0.364 | 1 | 1 | cs | TRUE
165 | LV_71-3_0_5_line_165 |  | 154 | 157 | 0.019391 | 0.125 | 0.08 | 261 | 0 | 0.364 | 1 | 1 | cs | TRUE
166 | LV_71-3_0_5_line_166 |  | 155 | 158 | 0.021941 | 0.125 | 0.08 | 261 | 0 | 0.364 | 1 | 1 | cs | TRUE
167 | LV_71-3_0_5_line_167 |  | 156 | 159 | 0.028561 | 0.125 | 0.08 | 261 | 0 | 0.364 | 1 | 1 | cs | TRUE
168 | LV_71-3_0_5_line_168 |  | 156 | 160 | 0.011672 | 0.125 | 0.08 | 261 | 0 | 0.364 | 1 | 1 | cs | TRUE
169 | LV_71-3_0_5_line_169 |  | 157 | 161 | 0.022212 | 0.125 | 0.08 | 261 | 0 | 0.364 | 1 | 1 | cs | TRUE
170 | LV_71-3_0_5_line_170 |  | 158 | 162 | 0.019458 | 0.125 | 0.08 | 261 | 0 | 0.364 | 1 | 1 | cs | TRUE
171 | LV_71-3_0_5_line_171 |  | 159 | 164 | 0.0051108 | 0.125 | 0.08 | 261 | 0 | 0.364 | 1 | 1 | cs | TRUE
172 | LV_71-3_0_5_line_172 |  | 160 | 170 | 0.034364 | 0.125 | 0.08 | 261 | 0 | 0.364 | 1 | 1 | cs | TRUE
173 | LV_71-3_0_5_line_173 |  | 161 | 169 | 0.020778 | 0.125 | 0.08 | 261 | 0 | 0.364 | 1 | 1 | cs | TRUE
174 | LV_71-3_0_5_line_174 |  | 163 | 198 | 0.029678 | 0.125 | 0.08 | 261 | 0 | 0.364 | 1 | 1 | cs | TRUE
175 | LV_71-3_0_5_line_175 |  | 163 | 199 | 0.034346 | 0.125 | 0.08 | 261 | 0 | 0.364 | 1 | 1 | cs | TRUE
176 | LV_71-3_0_5_line_176 |  | 166 | 167 | 0.003369 | 0.125 | 0.08 | 261 | 0 | 0.364 | 1 | 1 | cs | TRUE
177 | LV_71-3_0_5_line_177 |  | 167 | 168 | 0.020851 | 0.125 | 0.08 | 261 | 0 | 0.364 | 1 | 1 | cs | TRUE
178 | LV_71-3_0_5_line_178 |  | 167 | 169 | 0.010306 | 0.125 | 0.08 | 261 | 0 | 0.364 | 1 | 1 | cs | TRUE
179 | LV_71-3_0_5_line_179 |  | 171 | 172 | 0.016744 | 0.125 | 0.08 | 261 | 0 | 0.364 | 1 | 1 | cs | TRUE
180 | LV_71-3_0_5_line_180 |  | 173 | 174 | 0.009531 | 0.125 | 0.08 | 261 | 0 | 0.364 | 1 | 1 | cs | TRUE
181 | LV_71-3_0_5_line_181 |  | 173 | 175 | 0.014831 | 0.125 | 0.08 | 261 | 0 | 0.364 | 1 | 1 | cs | TRUE
182 | LV_71-3_0_5_line_182 |  | 174 | 178 | 0.020682 | 0.125 | 0.08 | 261 | 0 | 0.364 | 1 | 1 | cs | TRUE
183 | LV_71-3_0_5_line_183 |  | 175 | 179 | 0.015748 | 0.125 | 0.08 | 261 | 0 | 0.364 | 1 | 1 | cs | TRUE
184 | LV_71-3_0_5_line_184 |  | 177 | 180 | 0.020818 | 0.125 | 0.08 | 261 | 0 | 0.364 | 1 | 4 | cs | TRUE
185 | LV_71-3_0_5_line_185 |  | 177 | 181 | 0.020109 | 0.125 | 0.08 | 261 | 0 | 0.364 | 1 | 4 | cs | TRUE
186 | LV_71-3_0_5_line_186 |  | 178 | 182 | 0.0058684 | 0.125 | 0.08 | 261 | 0 | 0.364 | 1 | 1 | cs | TRUE
187 | LV_71-3_0_5_line_187 |  | 179 | 187 | 0.011528 | 0.125 | 0.08 | 261 | 0 | 0.364 | 1 | 1 | cs | TRUE
188 | LV_71-3_0_5_line_188 |  | 180 | 196 | 0.01659 | 0.125 | 0.08 | 261 | 0 | 0.364 | 1 | 4 | cs | TRUE
189 | LV_71-3_0_5_line_189 |  | 183 | 184 | 0.02837 | 0.125 | 0.08 | 261 | 0 | 0.364 | 1 | 1 | cs | TRUE
190 | LV_71-3_0_5_line_190 |  | 183 | 185 | 0.029762 | 0.125 | 0.08 | 261 | 0 | 0.364 | 1 | 4 | cs | TRUE
191 | LV_71-3_0_5_line_191 |  | 183 | 186 | 0.031673 | 0.125 | 0.08 | 261 | 0 | 0.364 | 1 | 2 | cs | TRUE
192 | LV_71-3_0_5_line_192 |  | 184 | 222 | 0.0065572 | 0.125 | 0.08 | 261 | 0 | 0.364 | 1 | 1 | cs | TRUE
193 | LV_71-3_0_5_line_193 |  | 185 | 206 | 0.038813 | 0.125 | 0.08 | 261 | 0 | 0.364 | 1 | 4 | cs | TRUE
194 | LV_71-3_0_5_line_194 |  | 186 | 218 | 0.01371 | 0.125 | 0.08 | 261 | 0 | 0.364 | 1 | 1 | cs | TRUE
195 | LV_71-3_0_5_line_195 |  | 187 | 188 | 0.0095385 | 0.125 | 0.08 | 261 | 0 | 0.364 | 1 | 1 | cs | TRUE
196 | LV_71-3_0_5_line_196 |  | 188 | 189 | 0.032395 | 0.125 | 0.08 | 261 | 0 | 0.364 | 1 | 1 | cs | TRUE
197 | LV_71-3_0_5_line_197 |  | 189 | 190 | 0.035661 | 0.125 | 0.08 | 261 | 0 | 0.364 | 1 | 1 | cs | TRUE
198 | LV_71-3_0_5_line_198 |  | 191 | 192 | 0.0072918 | 0.125 | 0.08 | 261 | 0 | 0.364 | 1 | 4 | cs | TRUE
199 | LV_71-3_0_5_line_199 |  | 192 | 193 | 0.021965 | 0.125 | 0.08 | 261 | 0 | 0.364 | 1 | 4 | cs | TRUE
200 | LV_71-3_0_5_line_200 |  | 193 | 194 | 0.017799 | 0.125 | 0.08 | 261 | 0 | 0.364 | 1 | 4 | cs | TRUE
201 | LV_71-3_0_5_line_201 |  | 194 | 206 | 0.031944 | 0.125 | 0.08 | 261 | 0 | 0.364 | 1 | 4 | cs | TRUE
202 | LV_71-3_0_5_line_202 |  | 195 | 196 | 0.0016338 | 0.125 | 0.08 | 261 | 0 | 0.364 | 1 | 4 | cs | TRUE
203 | LV_71-3_0_5_line_203 |  | 196 | 197 | 0.017845 | 0.125 | 0.08 | 261 | 0 | 0.364 | 1 | 1 | cs | TRUE
204 | LV_71-3_0_5_line_204 |  | 198 | 200 | 0.030462 | 0.125 | 0.08 | 261 | 0 | 0.364 | 1 | 1 | cs | TRUE
205 | LV_71-3_0_5_line_205 |  | 199 | 201 | 0.0090953 | 0.125 | 0.08 | 261 | 0 | 0.364 | 1 | 1 | cs | TRUE
206 | LV_71-3_0_5_line_206 |  | 201 | 202 | 0.034377 | 0.125 | 0.08 | 261 | 0 | 0.364 | 1 | 1 | cs | TRUE
207 | LV_71-3_0_5_line_207 |  | 202 | 208 | 0.021711 | 0.125 | 0.08 | 261 | 0 | 0.364 | 1 | 1 | cs | TRUE
208 | LV_71-3_0_5_line_208 |  | 203 | 204 | 0.00089767 | 0.125 | 0.08 | 261 | 0 | 0.364 | 1 | 1 | cs | TRUE
209 | LV_71-3_0_5_line_209 |  | 207 | 208 | 0.02056 | 0.125 | 0.08 | 261 | 0 | 0.364 | 1 | 1 | cs | TRUE
210 | LV_71-3_0_5_line_210 |  | 209 | 210 | 0.013256 | 0.125 | 0.08 | 261 | 0 | 0.364 | 1 | 1 | cs | TRUE
211 | LV_71-3_0_5_line_211 |  | 210 | 232 | 0.024324 | 0.125 | 0.08 | 261 | 0 | 0.364 | 1 | 1 | cs | TRUE
212 | LV_71-3_0_5_line_212 |  | 211 | 212 | 0.01949 | 0.125 | 0.08 | 261 | 0 | 0.364 | 1 | 1 | cs | TRUE
213 | LV_71-3_0_5_line_213 |  | 212 | 213 | 0.0037244 | 0.125 | 0.08 | 261 | 0 | 0.364 | 1 | 1 | cs | TRUE
214 | LV_71-3_0_5_line_214 |  | 213 | 214 | 0.0066933 | 0.125 | 0.08 | 261 | 0 | 0.364 | 1 | 1 | cs | TRUE
215 | LV_71-3_0_5_line_215 |  | 214 | 215 | 0.017955 | 0.125 | 0.08 | 261 | 0 | 0.364 | 1 | 1 | cs | TRUE
216 | LV_71-3_0_5_line_216 |  | 215 | 216 | 0.0065376 | 0.125 | 0.08 | 261 | 0 | 0.364 | 1 | 1 | cs | TRUE
217 | LV_71-3_0_5_line_217 |  | 216 | 217 | 0.0198 | 0.125 | 0.08 | 261 | 0 | 0.364 | 1 | 1 | cs | TRUE
218 | LV_71-3_0_5_line_218 |  | 217 | 219 | 0.027137 | 0.125 | 0.08 | 261 | 0 | 0.364 | 1 | 1 | cs | TRUE
219 | LV_71-3_0_5_line_219 |  | 218 | 219 | 0.0041497 | 0.125 | 0.08 | 261 | 0 | 0.364 | 1 | 1 | cs | TRUE
220 | LV_71-3_0_5_line_220 |  | 219 | 220 | 0.048531 | 0.125 | 0.08 | 261 | 0 | 0.364 | 1 | 1 | cs | TRUE
221 | LV_71-3_0_5_line_221 |  | 220 | 221 | 0.020733 | 0.125 | 0.08 | 261 | 0 | 0.364 | 1 | 1 | cs | TRUE
222 | LV_71-3_0_5_line_222 |  | 221 | 223 | 0.0023199 | 0.125 | 0.08 | 261 | 0 | 0.364 | 1 | 1 | cs | TRUE
223 | LV_71-3_0_5_line_223 |  | 222 | 224 | 0.025517 | 0.125 | 0.08 | 261 | 0 | 0.364 | 1 | 1 | cs | TRUE
224 | LV_71-3_0_5_line_224 |  | 223 | 226 | 0.00989 | 0.125 | 0.08 | 261 | 0 | 0.364 | 1 | 1 | cs | TRUE
225 | LV_71-3_0_5_line_225 |  | 223 | 227 | 0.006479 | 0.125 | 0.08 | 261 | 0 | 0.364 | 1 | 1 | cs | TRUE
226 | LV_71-3_0_5_line_226 |  | 224 | 225 | 0.017041 | 0.125 | 0.08 | 261 | 0 | 0.364 | 1 | 1 | cs | TRUE
227 | LV_71-3_0_5_line_227 |  | 226 | 228 | 0.015743 | 0.125 | 0.08 | 261 | 0 | 0.364 | 1 | 1 | cs | TRUE
228 | LV_71-3_0_5_line_228 |  | 226 | 229 | 0.037787 | 0.125 | 0.08 | 261 | 0 | 0.364 | 1 | 1 | cs | TRUE
229 | LV_71-3_0_5_line_229 |  | 227 | 230 | 0.011267 | 0.125 | 0.08 | 261 | 0 | 0.364 | 1 | 1 | cs | TRUE
230 | LV_71-3_0_5_line_230 |  | 227 | 231 | 0.018701 | 0.125 | 0.08 | 261 | 0 | 0.364 | 1 | 1 | cs | TRUE
231 | LV_71-3_0_5_line_231 |  | 228 | 235 | 0.020642 | 0.125 | 0.08 | 261 | 0 | 0.364 | 1 | 1 | cs | TRUE
232 | LV_71-3_0_5_line_232 |  | 229 | 236 | 0.019951 | 0.125 | 0.08 | 261 | 0 | 0.364 | 1 | 1 | cs | TRUE
233 | LV_71-3_0_5_line_233 |  | 230 | 234 | 0.014837 | 0.125 | 0.08 | 261 | 0 | 0.364 | 1 | 1 | cs | TRUE
234 | LV_71-3_0_5_line_234 |  | 232 | 233 | 0.0052296 | 0.125 | 0.08 | 261 | 0 | 0.364 | 1 | 1 | cs | TRUE
235 | LV_71-3_0_5_line_235 |  | 233 | 234 | 0.016766 | 0.125 | 0.08 | 261 | 0 | 0.364 | 1 | 1 | cs | TRUE
236 | LV_71-3_0_5_line_236 |  | 235 | 237 | 0.00011933 | 0.125 | 0.08 | 261 | 0 | 0.364 | 1 | 1 | cs | TRUE
237 | LV_71-3_0_5_line_237 |  | 236 | 238 | 0.038809 | 0.125 | 0.08 | 261 | 0 | 0.364 | 1 | 1 | cs | TRUE

## trafo
| name | std_type | hv_bus | lv_bus | sn_mva | vn_hv_kv | vn_lv_kv | vk_percent | vkr_percent | pfe_kw | i0_percent | shift_degree | tap_side | tap_neutral | tap_min | tap_max | tap_step_percent | tap_step_degree | tap_pos | tap_phase_shifter | parallel | df | in_service
0 | LV_71-3_0_5_trafo_174 | 0.63 MVA 20/0.4 kV | 239 | 203 | 0.63 | 20 | 0.4 | 6 | 1.206 | 1.65 | 0.2619 | 150 | hv | 0 | -2 | 2 | 2.5 | 0 | 0 | FALSE | 1 | 1 | TRUE

## line_geodata
| x0 | y0 | x1 | y1 | x2 | y2 | x3 | y3 | x4 | y4 | x5 | y5 | x6 | y6 | x7 | y7 | x8 | y8 | x9 | y9 | x10 | y10 | x11 | y11
0 | 2680265.2016 | 1273108.5249 | 2680249.1223 | 1273102.5029
1 | 2680234.0215 | 1273096.8473 | 2680249.1223 | 1273102.5029
2 | 2680265.2016 | 1273108.5249 | 2680258.1745 | 1273128.0786 | 2680259.2738 | 1273128.5383 | 2680257.0128 | 1273134.9213
3 | 2680267.3434 | 1273102.5603 | 2680265.2016 | 1273108.5249
4 | 2680234.0215 | 1273096.8473 | 2680225.7489 | 1273119.5088 | 2680217.787 | 1273120.8768
5 | 2680234.0215 | 1273096.8473 | 2680238.9201 | 1273083.4361
6 | 2680256.0594 | 1273137.6131 | 2680257.0128 | 1273134.9213
7 | 2680267.3434 | 1273102.5603 | 2680282.6754 | 1273108.2956 | 2680281.0205 | 1273112.7434
8 | 2680267.3434 | 1273102.5603 | 2680272.1038 | 1273089.3145
9 | 2680217.5924 | 1273120.9102 | 2680217.787 | 1273120.8768
10 | 2680279.0244 | 1273071.5162 | 2680275.1883 | 1273079.2926 | 2680274.3628 | 1273083.0288 | 2680272.1038 | 1273089.3145
11 | 2680279.0244 | 1273071.5162 | 2680273.3488 | 1273076.2985 | 2680272.2105 | 1273078.7072 | 2680271.2663 | 1273083.4315 | 2680268.1735 | 1273092.2792
12 | 2680279.0244 | 1273071.5162 | 2680283.2865 | 1273073.8872 | 2680287.3557 | 1273075.5105 | 2680292.3309 | 1273076.3232 | 2680321.6735 | 1273077.134 | 2680325.2358 | 1273076.7711 | 2680328.2196 | 1273075.8109 | 2680331.2241 | 1273073.8835 | 2680336.555 | 1273084.4757 | 2680337.6809 | 1273086.8485 | 2680338.426 | 1273091.2289 | 2680339.3645 | 1273112.3365
13 | 2680263.0188 | 1273194.934 | 2680263.8328 | 1273195.5337
14 | 2680277.6063 | 1273205.3294 | 2680265.4607 | 1273196.7331 | 2680263.8328 | 1273195.5337
15 | 2680252.2515 | 1273187.0013 | 2680263.0188 | 1273194.934
16 | 2680280.5106 | 1273207.4492 | 2680279.7179 | 1273206.824 | 2680277.6063 | 1273205.3294
17 | 2680252.2515 | 1273187.0013 | 2680242.5396 | 1273201.0251 | 2680237.9775 | 1273210.215 | 2680229.1895 | 1273208.6432
18 | 2680252.2515 | 1273187.0013 | 2680247.1469 | 1273183.525
19 | 2680280.5106 | 1273207.4492 | 2680290.4922 | 1273215.3218 | 2680292.3828 | 1273216.8003
20 | 2680229.1895 | 1273208.6432 | 2680218.4638 | 1273206.7248 | 2680218.7902 | 1273205.7002
21 | 2680247.1469 | 1273183.525 | 2680243.3542 | 1273180.9421 | 2680239.1681 | 1273177.4157 | 2680235.9306 | 1273174.3581 | 2680231.4958 | 1273170.3168 | 2680227.8194 | 1273166.3526
22 | 2680292.3828 | 1273216.8003 | 2680300.1734 | 1273222.8929 | 2680305.3644 | 1273226.6331 | 2680306.3279 | 1273227.12
23 | 2680227.2499 | 1273165.6683 | 2680227.8194 | 1273166.3526 | 2680227.8194 | 1273166.3526
24 | 2680306.3279 | 1273227.12 | 2680307.2324 | 1273227.5771
25 | 2680215.8371 | 1273149.0856 | 2680224.3933 | 1273162.236 | 2680227.2499 | 1273165.6683
26 | 2680215.8371 | 1273149.0856 | 2680211.553 | 1273142.5012 | 2680206.5022 | 1273135.6382 | 2680199.9021 | 1273127.6643 | 2680197.1011 | 1273124.5727
27 | 2680185.7646 | 1273112.0597 | 2680197.1011 | 1273124.5727
28 | 2680185.7646 | 1273112.0597 | 2680186.0561 | 1273107.2153 | 2680184.56 | 1273085.7881
29 | 2680184.56 | 1273085.7881 | 2680184.1464 | 1273079.8648
30 | 2680184.1464 | 1273079.8648 | 2680182.4299 | 1273055.2797 | 2680182.4836 | 1273052.7848
31 | 2680150.628 | 1273088.3586 | 2680129.0968 | 1273078.7402
32 | 2680106.3362 | 1273068.4179 | 2680117.4952 | 1273073.5576 | 2680129.0968 | 1273078.7402
33 | 2680340.3087 | 1273133.6163 | 2680340.9447 | 1273147.9509
34 | 2680340.6921 | 1273152.3647 | 2680341.0391 | 1273150.0787 | 2680340.9447 | 1273147.9509
35 | 2680339.3645 | 1273112.3365 | 2680340.3087 | 1273133.6163
36 | 2680340.6921 | 1273152.3647 | 2680340.2219 | 1273155.4163 | 2680332.1901 | 1273177.7564
37 | 2680339.3645 | 1273112.3365 | 2680356.51 | 1273113.8067
38 | 2680331.7955 | 1273178.854 | 2680332.1901 | 1273177.7564
39 | 2680331.7955 | 1273178.854 | 2680350.4863 | 1273182.2837
40 | 2680331.7955 | 1273178.854 | 2680329.3178 | 1273186.2818 | 2680327.6887 | 1273191.0413 | 2680324.9398 | 1273204.6159
41 | 2680320.2296 | 1273231.8284 | 2680322.0291 | 1273225.0474 | 2680323.5768 | 1273211.3463 | 2680324.9398 | 1273204.6159
42 | 2680320.2296 | 1273231.8284 | 2680316.2507 | 1273238.4908 | 2680312.9483 | 1273247.3975 | 2680311.1525 | 1273253.3557 | 2680307.7975 | 1273259.4928 | 2680303.4446 | 1273264.3598 | 2680301.3703 | 1273266.3001
43 | 2680320.2296 | 1273231.8284 | 2680333.3578 | 1273235.0691
44 | 2680320.2296 | 1273231.8284 | 2680310.2717 | 1273229.113 | 2680307.2324 | 1273227.5771
45 | 2680281.9275 | 1273282.1038 | 2680296.0861 | 1273271.2431 | 2680301.3703 | 1273266.3001
46 | 2680281.9275 | 1273282.1038 | 2680279.0031 | 1273290.295
47 | 2680281.9275 | 1273282.1038 | 2680278.3571 | 1273279.2085 | 2680271.0486 | 1273253.6662 | 2680264.3248 | 1273250.3078
48 | 2680274.5156 | 1273302.8643 | 2680279.0031 | 1273290.295
49 | 2680264.3248 | 1273250.3078 | 2680254.341 | 1273245.3209
50 | 2680254.341 | 1273245.3209 | 2680241.3337 | 1273238.824
51 | 2680241.3337 | 1273238.824 | 2680234.1104 | 1273235.216 | 2680225.7203 | 1273233.4207
52 | 2680293.6245 | 1273312.8655 | 2680274.5156 | 1273302.8643
53 | 2680274.5156 | 1273302.8643 | 2680258.7397 | 1273295.5217 | 2680258.0534 | 1273295.2474
54 | 2680293.6245 | 1273312.8655 | 2680300.1487 | 1273315.5389
55 | 2680293.6245 | 1273312.8655 | 2680288.252 | 1273326.2278
56 | 2680248.3245 | 1273291.3594 | 2680258.0534 | 1273295.2474
57 | 2680242.0896 | 1273288.8678 | 2680248.3245 | 1273291.3594
58 | 2680242.0896 | 1273288.8678 | 2680228.7397 | 1273283.9602 | 2680217.4444 | 1273281.7049
59 | 2680242.0896 | 1273288.8678 | 2680238.5816 | 1273294.647 | 2680233.267 | 1273300.0014 | 2680226.8326 | 1273305.852
60 | 2680204.9456 | 1273280.2987 | 2680211.9468 | 1273280.6071 | 2680217.4444 | 1273281.7049
61 | 2680221.1845 | 1273309.4486 | 2680226.8326 | 1273305.852
62 | 2680204.9456 | 1273280.2987 | 2680197.0375 | 1273279.9504
63 | 2680221.1845 | 1273309.4486 | 2680217.8734 | 1273311.5571 | 2680211.7337 | 1273314.5428 | 2680205.9043 | 1273316.8322 | 2680203.7597 | 1273317.4107
64 | 2680347.6063 | 1273332.2154 | 2680306.1439 | 1273317.9954 | 2680300.1487 | 1273315.5389
65 | 2680288.252 | 1273326.2278 | 2680283.9685 | 1273336.8814
66 | 2680197.0375 | 1273279.9504 | 2680195.5168 | 1273279.8834 | 2680182.9195 | 1273277.743
67 | 2680194.8076 | 1273319.8259 | 2680203.7597 | 1273317.4107
68 | 2680164.7509 | 1273273.5377 | 2680165.7409 | 1273273.9521 | 2680180.7205 | 1273277.3693 | 2680182.9195 | 1273277.743
69 | 2680151.6822 | 1273268.0676 | 2680151.6822 | 1273268.0676 | 2680164.7509 | 1273273.5377
70 | 2680282.5978 | 1273349.8973 | 2680281.9564 | 1273341.8859 | 2680283.9685 | 1273336.8814
71 | 2680347.5289 | 1273280.4614 | 2680353.7553 | 1273282.1586 | 2680350.9586 | 1273302.5259 | 2680347.6063 | 1273332.2154
72 | 2680194.8076 | 1273319.8259 | 2680193.8574 | 1273320.0823 | 2680187.6781 | 1273322.1111 | 2680182.2986 | 1273324.4956 | 2680176.7113 | 1273327.789 | 2680169.9362 | 1273332.2505
73 | 2680169.9362 | 1273332.2505 | 2680168.2619 | 1273333.353
74 | 2680159.6586 | 1273339.0607 | 2680162.3997 | 1273337.2135 | 2680168.2619 | 1273333.353
75 | 2680243.3732 | 1273404.6122 | 2680243.3732 | 1273404.6122 | 2680251.8632 | 1273397.0122
76 | 2680243.3732 | 1273404.6122 | 2680243.0162 | 1273405.3923
77 | 2680251.8632 | 1273397.0122 | 2680258.1426 | 1273391.3911 | 2680260.1584 | 1273388.0492
78 | 2680233.1037 | 1273427.0464 | 2680243.0162 | 1273405.3923
79 | 2680254.0071 | 1273384.1513 | 2680260.1584 | 1273388.0492
80 | 2680228.0065 | 1273439.098 | 2680233.1037 | 1273427.0464
81 | 2680233.1037 | 1273427.0464 | 2680248.5473 | 1273434.515
82 | 2680273.9938 | 1273459.5062 | 2680228.0065 | 1273439.098
83 | 2680228.0065 | 1273439.098 | 2680213.7737 | 1273432.7773 | 2680212.8308 | 1273432.3512
84 | 2680273.9938 | 1273459.5062 | 2680261.6806 | 1273487.884 | 2680253.5879 | 1273492.3777 | 2680241.6787 | 1273487.4935
85 | 2680205.1482 | 1273428.8792 | 2680212.8308 | 1273432.3512
86 | 2680044.8495 | 1273497.1868 | 2680046.6341 | 1273499.3605
87 | 2680044.8495 | 1273497.1868 | 2680040.5894 | 1273491.9975 | 2680032.188 | 1273480.8294
88 | 2680069.5358 | 1273520.8124 | 2680062.4057 | 1273515.8236 | 2680053.7356 | 1273508.0109 | 2680046.6341 | 1273499.3605
89 | 2680032.188 | 1273480.8294 | 2680024.0497 | 1273470.0111 | 2680019.1602 | 1273462.3497 | 2680016.4892 | 1273456.7245
90 | 2680082.1847 | 1273526.2892 | 2680072.0006 | 1273522.5369 | 2680069.5358 | 1273520.8124
91 | 2680008.9889 | 1273432.62 | 2680010.0491 | 1273438.7961 | 2680012.7611 | 1273447.3286 | 2680015.775 | 1273455.2203 | 2680016.4892 | 1273456.7245
92 | 2680082.1847 | 1273526.2892 | 2680094.7142 | 1273517.919 | 2680098.9976 | 1273510.0814
93 | 2680008.9889 | 1273432.62 | 2680008.5088 | 1273429.8235 | 2680008.0527 | 1273425.4216
94 | 2680108.63 | 1273492.4562 | 2680098.9976 | 1273510.0814
95 | 2680005.8766 | 1273404.4495 | 2680005.922 | 1273404.8572 | 2680008.0527 | 1273425.4216
96 | 2680115.7135 | 1273479.495 | 2680108.63 | 1273492.4562
97 | 2679960.969 | 1273531.649 | 2679960.0599 | 1273530.482 | 2679958.3264 | 1273527.4865
98 | 2679953.2101 | 1273518.6454 | 2679958.3264 | 1273527.4865
99 | 2679960.969 | 1273531.649 | 2679969.6468 | 1273542.7885 | 2679979.565 | 1273551.6575
100 | 2679946.21 | 1273493.214 | 2679947.5837 | 1273498.3093 | 2679951.7124 | 1273516.0573 | 2679953.2101 | 1273518.6454
101 | 2679943.001 | 1273481.3113 | 2679946.21 | 1273493.214
102 | 2679943.001 | 1273481.3113 | 2679942.968 | 1273478.9487
103 | 2679943.9022 | 1273455.3083 | 2679942.7222 | 1273461.3691 | 2679942.968 | 1273478.9487
104 | 2680190.8383 | 1273422.4183 | 2680186.5069 | 1273420.4637 | 2680177.8887 | 1273416.5769 | 2680168.7848 | 1273412.4883
105 | 2680205.1482 | 1273428.8792 | 2680200.8878 | 1273426.9531 | 2680190.8383 | 1273422.4183
106 | 2680152.355 | 1273405.1098 | 2680168.7848 | 1273412.4883
107 | 2680205.1482 | 1273428.8792 | 2680192.1693 | 1273458.4204
108 | 2680152.355 | 1273405.1098 | 2680149.4467 | 1273403.8187
109 | 2680152.355 | 1273405.1098 | 2680145.3626 | 1273423.231
110 | 2680192.1693 | 1273458.4204 | 2680191.2507 | 1273460.5113
111 | 2680135.214 | 1273397.5155 | 2680137.4717 | 1273398.5025 | 2680149.4467 | 1273403.8187
112 | 2680140.8811 | 1273434.8448 | 2680145.3626 | 1273423.231
113 | 2680184.459 | 1273475.9697 | 2680191.2507 | 1273460.5113
114 | 2680135.214 | 1273397.5155 | 2680143.9945 | 1273368.4111
115 | 2680140.8811 | 1273434.8448 | 2680118.4235 | 1273424.465 | 2680114.8955 | 1273424.136
116 | 2680140.8811 | 1273434.8448 | 2680139.6995 | 1273436.9411
117 | 2680150.4377 | 1273348.0599 | 2680149.7431 | 1273349.3626 | 2680143.9945 | 1273368.4111
118 | 2680143.9945 | 1273368.4111 | 2680131.9336 | 1273364.9675
119 | 2680092.1882 | 1273422.0182 | 2680114.8955 | 1273424.136
120 | 2680131.1273 | 1273452.1492 | 2680139.6995 | 1273436.9411
121 | 2680150.4377 | 1273348.0599 | 2680151.3948 | 1273346.2492 | 2680153.1357 | 1273344.3157 | 2680155.74 | 1273341.938 | 2680158.6958 | 1273339.7096 | 2680159.6586 | 1273339.0607
122 | 2680150.4377 | 1273348.0599 | 2680138.8362 | 1273345.656 | 2680127.2717 | 1273343.266
123 | 2680131.005 | 1273364.7023 | 2680131.9336 | 1273364.9675
124 | 2680127.2717 | 1273343.266 | 2680119.2553 | 1273341.6093 | 2680116.4169 | 1273348.4874 | 2680102.7198 | 1273346.8217
125 | 2680107.1781 | 1273363.1628 | 2680112.9578 | 1273359.5494 | 2680131.005 | 1273364.7023
126 | 2680092.1882 | 1273422.0182 | 2680087.7391 | 1273418.4773 | 2680086.0368 | 1273412.5827
127 | 2680092.1882 | 1273422.0182 | 2680085.8719 | 1273425.8357 | 2680083.1688 | 1273431.0699 | 2680083.1688 | 1273431.0699
128 | 2680078.8672 | 1273375.0996 | 2680080.6022 | 1273361.4121
129 | 2680078.8672 | 1273375.0996 | 2680068.3852 | 1273372.7778 | 2680059.7233 | 1273371.5483 | 2680058.3 | 1273371.4269
130 | 2680063.5478 | 1273358.5007 | 2680068.6073 | 1273360.293 | 2680080.6022 | 1273361.4121
131 | 2680082.7584 | 1273344.3942 | 2680080.6022 | 1273361.4121
132 | 2680221.6272 | 1273520.5301 | 2680245.2401 | 1273529.6787
133 | 2680221.6272 | 1273520.5301 | 2680134.9283 | 1273486.9396
134 | 2680115.7135 | 1273479.495 | 2680134.9283 | 1273486.9396
135 | 2680115.7135 | 1273479.495 | 2680123.3772 | 1273465.8987
136 | 2680123.3772 | 1273465.8987 | 2680131.1273 | 1273452.1492
137 | 2680086.217 | 1273440.5183 | 2680085.3428 | 1273437.6714 | 2680083.1688 | 1273431.0699
138 | 2680052.9886 | 1273209.9819 | 2680065.91 | 1273216.0064 | 2680069.3766 | 1273218.3611
139 | 2680079.4576 | 1273225.2086 | 2680069.3766 | 1273218.3611
140 | 2680052.9886 | 1273209.9819 | 2680051.3988 | 1273201.0204
141 | 2680052.9886 | 1273209.9819 | 2680049.0068 | 1273215.221 | 2680047.4828 | 1273217.0829
142 | 2680079.4576 | 1273225.2086 | 2680079.6681 | 1273228.5364 | 2680080.3476 | 1273230.5584 | 2680081.6335 | 1273232.2327 | 2680085.5312 | 1273234.8544 | 2680090.7654 | 1273239.2956 | 2680093.2832 | 1273242.7325 | 2680094.6536 | 1273246.4875 | 2680095.409 | 1273250.1229 | 2680095.471 | 1273250.7695
143 | 2680079.4576 | 1273225.2086 | 2680086.4707 | 1273229.4366
144 | 2680051.3988 | 1273201.0204 | 2680048.0842 | 1273182.3375 | 2680047.8198 | 1273179.3431
145 | 2680034.6863 | 1273232.5525 | 2680037.9335 | 1273228.7485 | 2680047.4828 | 1273217.0829
146 | 2680091.7338 | 1273279.8638 | 2680095.3813 | 1273259.9193 | 2680095.7311 | 1273256.31 | 2680095.6791 | 1273252.9399 | 2680095.471 | 1273250.7695
147 | 2680047.8198 | 1273179.3431 | 2680047.5375 | 1273176.1446
148 | 2680034.6863 | 1273232.5525 | 2680030.4826 | 1273237.4768 | 2680021.5938 | 1273245.752 | 2680011.8158 | 1273252.5027 | 2680011.2889 | 1273252.804
149 | 2680091.7338 | 1273279.8638 | 2680105.2613 | 1273281.6709 | 2680109.9181 | 1273274.9064
150 | 2680089.1263 | 1273294.1177 | 2680091.7338 | 1273279.8638
151 | 2680048.7546 | 1273142.3476 | 2680047.0305 | 1273162.4405 | 2680047.1976 | 1273172.2951 | 2680047.5375 | 1273176.1446
152 | 2680011.2889 | 1273252.804 | 2680010.7735 | 1273253.0987
153 | 2680089.1263 | 1273294.1177 | 2680087.6638 | 1273305.6626
154 | 2680142.0876 | 1273262.9666 | 2680114.6236 | 1273246.4093
155 | 2680142.0876 | 1273262.9666 | 2680150.8896 | 1273267.6462
156 | 2680048.7546 | 1273142.3476 | 2680036.2814 | 1273146.1892
157 | 2680048.7546 | 1273142.3476 | 2680051.1613 | 1273125.2768
158 | 2679997.1577 | 1273158.239 | 2680036.2814 | 1273146.1892
159 | 2680052.4288 | 1273116.2868 | 2680051.1613 | 1273125.2768
160 | 2680053.9111 | 1273105.7733 | 2680052.4288 | 1273116.2868
161 | 2680057.6097 | 1273078.3604 | 2680055.0965 | 1273088.4345 | 2680054.513 | 1273101.5038 | 2680053.9111 | 1273105.7733
162 | 2680057.6097 | 1273078.3604 | 2680062.3001 | 1273070.2396 | 2680070.7043 | 1273060.0009
163 | 2680057.6097 | 1273078.3604 | 2680048.6658 | 1273073.2344
164 | 2680070.7043 | 1273060.0009 | 2680075.7525 | 1273054.3314
165 | 2680070.7043 | 1273060.0009 | 2680058.2807 | 1273045.1127
166 | 2680030.7597 | 1273060.8272 | 2680036.0871 | 1273066.0253 | 2680048.6658 | 1273073.2344
167 | 2680075.7525 | 1273054.3314 | 2680101.6942 | 1273066.2798
168 | 2680075.7525 | 1273054.3314 | 2680083.2501 | 1273045.3856
169 | 2680044.0498 | 1273028.0588 | 2680058.2807 | 1273045.1127
170 | 2680024.6461 | 1273042.8738 | 2680025.2999 | 1273050.6779 | 2680027.0197 | 1273055.2938 | 2680030.1119 | 1273060.1952 | 2680030.7597 | 1273060.8272
171 | 2680101.6942 | 1273066.2798 | 2680106.3362 | 1273068.4179
172 | 2680083.2501 | 1273045.3856 | 2680105.324 | 1273019.0483
173 | 2680031.4029 | 1273011.5957 | 2680037.2541 | 1273019.915 | 2680044.0498 | 1273028.0588
174 | 2679997.1577 | 1273158.239 | 2679998.4191 | 1273161.7256 | 2679999.1963 | 1273168.7418 | 2680000.0003 | 1273174.3461 | 2679999.9267 | 1273179.7717 | 2679999.6778 | 1273185.3729 | 2679999.4582 | 1273187.5782
175 | 2679997.1577 | 1273158.239 | 2679964.3295 | 1273168.3355
176 | 2680021.9381 | 1273015.7374 | 2680023.0922 | 1273018.9025
177 | 2680021.9381 | 1273015.7374 | 2680018.3214 | 1273010.6843 | 2680006.9198 | 1273004.0245 | 2680005.6821 | 1273003.3025
178 | 2680031.4029 | 1273011.5957 | 2680021.9381 | 1273015.7374
179 | 2680082.9876 | 1273454.9423 | 2680087.3396 | 1273451.2317 | 2680088.0003 | 1273446.3256 | 2680086.217 | 1273440.5183
180 | 2680012.333 | 1273376.2987 | 2680002.9387 | 1273378.0617
181 | 2680012.333 | 1273376.2987 | 2680011.4811 | 1273371.461 | 2680012.152 | 1273366.3549 | 2680013.6273 | 1273361.8199
182 | 2680002.9387 | 1273378.0617 | 2680005.2272 | 1273398.6172
183 | 2680013.6273 | 1273361.8199 | 2680018.4991 | 1273346.8441
184 | 2680082.7584 | 1273344.3942 | 2680085.3741 | 1273323.7417
185 | 2680082.7584 | 1273344.3942 | 2680102.7198 | 1273346.8217
186 | 2680005.8766 | 1273404.4495 | 2680005.2272 | 1273398.6172
187 | 2680022.0654 | 1273335.8815 | 2680018.4991 | 1273346.8441
188 | 2680087.4585 | 1273307.2835 | 2680085.3741 | 1273323.7417
189 | 2679943.855 | 1273378.8733 | 2679946.5476 | 1273392.1761 | 2679948.4316 | 1273406.8535
190 | 2679943.855 | 1273378.8733 | 2679944.3431 | 1273367.8265 | 2679945.9319 | 1273360.4643 | 2679951.1391 | 1273350.5793
191 | 2679943.855 | 1273378.8733 | 2679931.6212 | 1273376.5169 | 2679912.9837 | 1273371.8441
192 | 2679949.0764 | 1273413.3778 | 2679948.6767 | 1273408.7628 | 2679948.4316 | 1273406.8535
193 | 2679951.1391 | 1273350.5793 | 2679963.8169 | 1273326.5124 | 2679968.8993 | 1273316.0727
194 | 2679899.6856 | 1273368.5099 | 2679912.9837 | 1273371.8441
195 | 2680025.0162 | 1273326.8109 | 2680022.0654 | 1273335.8815
196 | 2680025.0162 | 1273326.8109 | 2680035.0376 | 1273296.0053
197 | 2680055.2082 | 1273279.4936 | 2680055.0771 | 1273279.433 | 2680041.7141 | 1273275.482 | 2680035.0376 | 1273296.0053
198 | 2680004.4434 | 1273256.7182 | 2680010.7735 | 1273253.0987
199 | 2679987.2532 | 1273269.959 | 2679988.9213 | 1273267.627 | 2679994.7934 | 1273262.1799 | 2680001.5003 | 1273258.401 | 2680004.4434 | 1273256.7182
200 | 2679987.2532 | 1273269.959 | 2679985.2187 | 1273272.8032 | 2679982.0882 | 1273280.7117 | 2679980.0626 | 1273286.1425
201 | 2679980.0626 | 1273286.1425 | 2679968.8993 | 1273316.0727 | 2679968.8993 | 1273316.0727
202 | 2680087.4585 | 1273307.2835 | 2680087.6638 | 1273305.6626
203 | 2680087.4585 | 1273307.2835 | 2680105.0272 | 1273310.4114
204 | 2679992.3958 | 1273217.1443 | 2679995.9052 | 1273204.5817 | 2679997.7403 | 1273198.4794 | 2679999.0684 | 1273191.4918 | 2679999.4582 | 1273187.5782
205 | 2679955.636 | 1273171.0092 | 2679964.3295 | 1273168.3355
206 | 2679955.636 | 1273171.0092 | 2679946.7709 | 1273204.2234
207 | 2679946.7709 | 1273204.2234 | 2679945.8117 | 1273207.8171 | 2679941.3666 | 1273225.2503
208 | 2680150.8896 | 1273267.6462 | 2680151.6822 | 1273268.0676
209 | 2679936.3396 | 1273245.1854 | 2679937.0748 | 1273242.0821 | 2679941.3666 | 1273225.2503
210 | 2679767.4996 | 1273348.4527 | 2679768.6914 | 1273335.2503
211 | 2679767.4996 | 1273348.4527 | 2679787.3583 | 1273362.4988
212 | 2679947.3724 | 1273281.2038 | 2679940.1278 | 1273299.2973
213 | 2679938.7434 | 1273302.7548 | 2679940.1278 | 1273299.2973
214 | 2679938.7434 | 1273302.7548 | 2679937.3799 | 1273306.1602 | 2679935.972 | 1273308.8376
215 | 2679927.4897 | 1273324.6497 | 2679928.0318 | 1273323.9369 | 2679935.972 | 1273308.8376
216 | 2679927.4897 | 1273324.6497 | 2679923.5322 | 1273329.8534
217 | 2679911.5465 | 1273345.6133 | 2679923.5322 | 1273329.8534
218 | 2679895.6604 | 1273367.5007 | 2679898.6866 | 1273361.7259 | 2679908.5529 | 1273349.5496 | 2679911.5465 | 1273345.6133
219 | 2679895.6604 | 1273367.5007 | 2679899.6856 | 1273368.5099
220 | 2679895.6604 | 1273367.5007 | 2679887.3016 | 1273364.9967 | 2679882.7239 | 1273363.7227 | 2679878.5495 | 1273363.2102 | 2679874.109 | 1273363.4615 | 2679870.1838 | 1273363.9866 | 2679865.759 | 1273365.3056 | 2679860.9947 | 1273367.2538 | 2679855.6585 | 1273370.3508 | 2679850.6622 | 1273374.5181
221 | 2679850.6622 | 1273374.5181 | 2679849.794 | 1273375.2422 | 2679840.7041 | 1273383.4147 | 2679835.6083 | 1273388.7519
222 | 2679834.0063 | 1273390.4299 | 2679835.6083 | 1273388.7519
223 | 2679949.0764 | 1273413.3778 | 2679949.9968 | 1273424.0041 | 2679947.1589 | 1273438.5809
224 | 2679827.8996 | 1273398.2203 | 2679830.9552 | 1273394.1583 | 2679834.0063 | 1273390.4299
225 | 2679834.0063 | 1273390.4299 | 2679828.8633 | 1273386.4682
226 | 2679947.1589 | 1273438.5809 | 2679943.9022 | 1273455.3083
227 | 2679827.8996 | 1273398.2203 | 2679825.4329 | 1273401.5563 | 2679822.5986 | 1273405.9437 | 2679819.6403 | 1273411.5865
228 | 2679827.8996 | 1273398.2203 | 2679835.3966 | 1273409.9533 | 2679838.9075 | 1273431.1513 | 2679839.5449 | 1273433.4406
229 | 2679828.8633 | 1273386.4682 | 2679818.6996 | 1273381.6057
230 | 2679828.8633 | 1273386.4682 | 2679842.0873 | 1273373.2447
231 | 2679810.0559 | 1273429.868 | 2679819.6403 | 1273411.5865
232 | 2679844.8959 | 1273452.6607 | 2679839.5449 | 1273433.4406
233 | 2679818.6996 | 1273381.6057 | 2679805.3264 | 1273375.2077 | 2679805.3162 | 1273375.2004
234 | 2679791.6279 | 1273365.5187 | 2679787.3583 | 1273362.4988
235 | 2679791.6279 | 1273365.5187 | 2679805.3162 | 1273375.2004
236 | 2679810.0005 | 1273429.9737 | 2679810.0559 | 1273429.868
237 | 2679844.8959 | 1273452.6607 | 2679837.4476 | 1273474.5778 | 2679827.9668 | 1273487.0426

## bus_geodata
| x | y | coords
0 | 2680249.1223 | 1273102.5029
1 | 2680265.2016 | 1273108.5249
2 | 2680234.0215 | 1273096.8473
3 | 2680257.0128 | 1273134.9213
4 | 2680267.3434 | 1273102.5603
5 | 2680217.787 | 1273120.8768
6 | 2680238.9201 | 1273083.4361
7 | 2680256.0594 | 1273137.6131
8 | 2680281.0205 | 1273112.7434
9 | 2680272.1038 | 1273089.3145
10 | 2680217.5924 | 1273120.9102
11 | 2680279.0244 | 1273071.5162
12 | 2680263.8328 | 1273195.5337
13 | 2680263.0188 | 1273194.934
14 | 2680277.6063 | 1273205.3294
15 | 2680252.2515 | 1273187.0013
16 | 2680280.5106 | 1273207.4492
17 | 2680229.1895 | 1273208.6432
18 | 2680247.1469 | 1273183.525
19 | 2680292.3828 | 1273216.8003
20 | 2680218.7902 | 1273205.7002
21 | 2680227.8194 | 1273166.3526
22 | 2680306.3279 | 1273227.12
23 | 2680215.8371 | 1273149.0856
24 | 2680227.2499 | 1273165.6683
25 | 2680197.1011 | 1273124.5727
26 | 2680185.7646 | 1273112.0597
27 | 2680184.56 | 1273085.7881
28 | 2680184.1464 | 1273079.8648
29 | 2680150.628 | 1273088.3586
30 | 2680129.0968 | 1273078.7402
31 | 2680340.9447 | 1273147.9509
32 | 2680340.3087 | 1273133.6163
33 | 2680340.6921 | 1273152.3647
34 | 2680339.3645 | 1273112.3365
35 | 2680332.1901 | 1273177.7564
36 | 2680356.51 | 1273113.8067
37 | 2680331.7955 | 1273178.854
38 | 2680268.1735 | 1273092.2792
39 | 2680350.4863 | 1273182.2837
40 | 2680324.9398 | 1273204.6159
41 | 2680320.2296 | 1273231.8284
42 | 2680301.3703 | 1273266.3001
43 | 2680333.3578 | 1273235.0691
44 | 2680307.2324 | 1273227.5771
45 | 2680281.9275 | 1273282.1038
46 | 2680279.0031 | 1273290.295
47 | 2680264.3248 | 1273250.3078
48 | 2680254.341 | 1273245.3209
49 | 2680241.3337 | 1273238.824
50 | 2680225.7203 | 1273233.4207
51 | 2680274.5156 | 1273302.8643
52 | 2680293.6245 | 1273312.8655
53 | 2680258.0534 | 1273295.2474
54 | 2680248.3245 | 1273291.3594
55 | 2680242.0896 | 1273288.8678
56 | 2680217.4444 | 1273281.7049
57 | 2680226.8326 | 1273305.852
58 | 2680204.9456 | 1273280.2987
59 | 2680221.1845 | 1273309.4487
60 | 2680300.1487 | 1273315.5389
61 | 2680288.252 | 1273326.2278
62 | 2680197.0375 | 1273279.9504
63 | 2680203.7597 | 1273317.4107
64 | 2680182.9195 | 1273277.743
65 | 2680164.7509 | 1273273.5377
66 | 2680283.9685 | 1273336.8814
67 | 2680282.5978 | 1273349.8973
68 | 2680347.6063 | 1273332.2154
69 | 2680347.5289 | 1273280.4614
70 | 2680194.8076 | 1273319.8259
71 | 2680169.9362 | 1273332.2505
72 | 2680168.2619 | 1273333.353
73 | 2680243.3732 | 1273404.6122
74 | 2680251.8632 | 1273397.0122
75 | 2680243.0162 | 1273405.3923
76 | 2680260.1584 | 1273388.0492
77 | 2680233.1037 | 1273427.0464
78 | 2680254.0071 | 1273384.1513
79 | 2680228.0065 | 1273439.098
80 | 2680248.5473 | 1273434.515
81 | 2680273.9938 | 1273459.5062
82 | 2680212.8308 | 1273432.3512
83 | 2680044.8495 | 1273497.1868
84 | 2680046.6341 | 1273499.3605
85 | 2680032.188 | 1273480.8294
86 | 2680069.5358 | 1273520.8124
87 | 2680016.4892 | 1273456.7245
88 | 2680082.1847 | 1273526.2892
89 | 2680008.9889 | 1273432.62
90 | 2680098.9976 | 1273510.0814
91 | 2680008.0527 | 1273425.4216
92 | 2680108.63 | 1273492.4562
93 | 2679958.3264 | 1273527.4865
94 | 2679960.969 | 1273531.649
95 | 2679953.2101 | 1273518.6454
96 | 2679979.565 | 1273551.6575
97 | 2679946.21 | 1273493.214
98 | 2679943.001 | 1273481.3113
99 | 2679942.968 | 1273478.9487
100 | 2680190.8383 | 1273422.4183
101 | 2680168.7848 | 1273412.4883
102 | 2680205.1482 | 1273428.8792
103 | 2680152.355 | 1273405.1098
104 | 2680192.1693 | 1273458.4204
105 | 2680149.4467 | 1273403.8187
106 | 2680145.3626 | 1273423.231
107 | 2680191.2507 | 1273460.5113
108 | 2680135.214 | 1273397.5155
109 | 2680140.8811 | 1273434.8448
110 | 2680184.459 | 1273475.9697
111 | 2680143.9945 | 1273368.4111
112 | 2680114.8955 | 1273424.136
113 | 2680139.6995 | 1273436.9411
114 | 2680150.4377 | 1273348.0599
115 | 2680131.9336 | 1273364.9675
116 | 2680159.6586 | 1273339.0607
117 | 2680127.2717 | 1273343.266
118 | 2680131.005 | 1273364.7023
119 | 2680086.0368 | 1273412.5827
120 | 2680092.1882 | 1273422.0182
121 | 2680078.8672 | 1273375.0996
122 | 2680080.6022 | 1273361.4121
123 | 2680058.3 | 1273371.4269
124 | 2680241.6787 | 1273487.4935
125 | 2680221.6272 | 1273520.5301
126 | 2680245.2401 | 1273529.6787
127 | 2680134.9283 | 1273486.9396
128 | 2680115.7135 | 1273479.495
129 | 2680123.3772 | 1273465.8987
130 | 2680131.1273 | 1273452.1492
131 | 2680083.1688 | 1273431.0699
132 | 2680069.3766 | 1273218.3611
133 | 2680052.9886 | 1273209.9819
134 | 2680079.4576 | 1273225.2086
135 | 2680051.3988 | 1273201.0204
136 | 2680047.4828 | 1273217.0829
137 | 2680095.471 | 1273250.7695
138 | 2680086.4707 | 1273229.4366
139 | 2680047.8198 | 1273179.3431
140 | 2680034.6863 | 1273232.5525
141 | 2680091.7338 | 1273279.8638
142 | 2680047.5375 | 1273176.1446
143 | 2680011.2889 | 1273252.804
144 | 2680109.9181 | 1273274.9064
145 | 2680089.1263 | 1273294.1177
146 | 2680114.6236 | 1273246.4093
147 | 2680142.0876 | 1273262.9666
148 | 2680048.7546 | 1273142.3476
149 | 2680036.2814 | 1273146.1892
150 | 2680051.1613 | 1273125.2768
151 | 2680053.9111 | 1273105.7733
152 | 2680052.4288 | 1273116.2868
153 | 2680057.6097 | 1273078.3604
154 | 2680070.7043 | 1273060.0009
155 | 2680048.6658 | 1273073.2344
156 | 2680075.7525 | 1273054.3314
157 | 2680058.2807 | 1273045.1127
158 | 2680030.7597 | 1273060.8272
159 | 2680101.6942 | 1273066.2798
160 | 2680083.2501 | 1273045.3856
161 | 2680044.0498 | 1273028.0588
162 | 2680024.6461 | 1273042.8738
163 | 2679997.1577 | 1273158.239
164 | 2680106.3362 | 1273068.4178
165 | 2680182.4836 | 1273052.7848
166 | 2680023.0922 | 1273018.9025
167 | 2680021.9381 | 1273015.7374
168 | 2680005.6821 | 1273003.3025
169 | 2680031.4029 | 1273011.5957
170 | 2680105.324 | 1273019.0483
171 | 2680086.217 | 1273440.5183
172 | 2680082.9876 | 1273454.9423
173 | 2680012.333 | 1273376.2987
174 | 2680002.9387 | 1273378.0617
175 | 2680013.6273 | 1273361.8199
176 | 2680063.5478 | 1273358.5007
177 | 2680082.7584 | 1273344.3942
178 | 2680005.2272 | 1273398.6172
179 | 2680018.4991 | 1273346.8441
180 | 2680085.3741 | 1273323.7417
181 | 2680102.7198 | 1273346.8217
182 | 2680005.8766 | 1273404.4495
183 | 2679943.855 | 1273378.8733
184 | 2679948.4316 | 1273406.8535
185 | 2679951.1391 | 1273350.5793
186 | 2679912.9837 | 1273371.8441
187 | 2680022.0654 | 1273335.8815
188 | 2680025.0162 | 1273326.8109
189 | 2680035.0376 | 1273296.0053
190 | 2680055.2082 | 1273279.4936
191 | 2680010.7735 | 1273253.0987
192 | 2680004.4434 | 1273256.7182
193 | 2679987.2532 | 1273269.959
194 | 2679980.0626 | 1273286.1425
195 | 2680087.6638 | 1273305.6626
196 | 2680087.4585 | 1273307.2835
197 | 2680105.0272 | 1273310.4114
198 | 2679999.4582 | 1273187.5782
199 | 2679964.3295 | 1273168.3355
200 | 2679992.3958 | 1273217.1443
201 | 2679955.636 | 1273171.0092
202 | 2679946.7709 | 1273204.2234
203 | 2680151.6822 | 1273268.0676
204 | 2680150.8896 | 1273267.6462
205 | 2680107.1781 | 1273363.1629
206 | 2679968.8993 | 1273316.0727
207 | 2679936.3396 | 1273245.1854
208 | 2679941.3666 | 1273225.2503
209 | 2679768.6914 | 1273335.2503
210 | 2679767.4996 | 1273348.4527
211 | 2679947.3724 | 1273281.2038
212 | 2679940.1278 | 1273299.2973
213 | 2679938.7434 | 1273302.7548
214 | 2679935.972 | 1273308.8376
215 | 2679927.4897 | 1273324.6497
216 | 2679923.5322 | 1273329.8534
217 | 2679911.5465 | 1273345.6133
218 | 2679899.6856 | 1273368.5099
219 | 2679895.6604 | 1273367.5007
220 | 2679850.6622 | 1273374.5181
221 | 2679835.6083 | 1273388.7519
222 | 2679949.0764 | 1273413.3778
223 | 2679834.0063 | 1273390.4299
224 | 2679947.1589 | 1273438.5809
225 | 2679943.9022 | 1273455.3083
226 | 2679827.8996 | 1273398.2203
227 | 2679828.8633 | 1273386.4682
228 | 2679819.6403 | 1273411.5865
229 | 2679839.5449 | 1273433.4406
230 | 2679818.6996 | 1273381.6057
231 | 2679842.0873 | 1273373.2447
232 | 2679787.3583 | 1273362.4988
233 | 2679791.6279 | 1273365.5187
234 | 2679805.3162 | 1273375.2004
235 | 2679810.0559 | 1273429.868
236 | 2679844.8959 | 1273452.6607
237 | 2679810.0005 | 1273429.9737
238 | 2679827.9668 | 1273487.0426
239 | 2680142.0876 | 1273262.9666

## line_std_types
| c_nf_per_km | r_ohm_per_km | x_ohm_per_km | max_i_ka | type | q_mm2 | alpha | voltage_rating
NAYY 4x50 SE | 210 | 0.642 | 0.083 | 0.142 | cs | 50 | 0.00403 | LV
NAYY 4x120 SE | 264 | 0.225 | 0.08 | 0.242 | cs | 120 | 0.00403 | LV
NAYY 4x150 SE | 261 | 0.208 | 0.08 | 0.27 | cs | 150 | 0.00403 | LV
NA2XS2Y 1x95 RM/25 12/20 kV | 216 | 0.313 | 0.132 | 0.252 | cs | 95 | 0.00403 | MV
NA2XS2Y 1x185 RM/25 12/20 kV | 273 | 0.161 | 0.117 | 0.362 | cs | 185 | 0.00403 | MV
NA2XS2Y 1x240 RM/25 12/20 kV | 304 | 0.122 | 0.112 | 0.421 | cs | 240 | 0.00403 | MV
NA2XS2Y 1x95 RM/25 6/10 kV | 315 | 0.313 | 0.123 | 0.249 | cs | 95 | 0.00403 | MV
NA2XS2Y 1x185 RM/25 6/10 kV | 406 | 0.161 | 0.11 | 0.358 | cs | 185 | 0.00403 | MV
NA2XS2Y 1x240 RM/25 6/10 kV | 456 | 0.122 | 0.105 | 0.416 | cs | 240 | 0.00403 | MV
NA2XS2Y 1x150 RM/25 12/20 kV | 250 | 0.206 | 0.116 | 0.319 | cs | 150 | 0.00403 | MV
NA2XS2Y 1x120 RM/25 12/20 kV | 230 | 0.253 | 0.119 | 0.283 | cs | 120 | 0.00403 | MV
NA2XS2Y 1x70 RM/25 12/20 kV | 190 | 0.443 | 0.132 | 0.22 | cs | 70 | 0.00403 | MV
NA2XS2Y 1x150 RM/25 6/10 kV | 360 | 0.206 | 0.11 | 0.315 | cs | 150 | 0.00403 | MV
NA2XS2Y 1x120 RM/25 6/10 kV | 340 | 0.253 | 0.113 | 0.28 | cs | 120 | 0.00403 | MV
NA2XS2Y 1x70 RM/25 6/10 kV | 280 | 0.443 | 0.123 | 0.217 | cs | 70 | 0.00403 | MV
N2XS(FL)2Y 1x120 RM/35 64/110 kV | 112 | 0.153 | 0.166 | 0.366 | cs | 120 | 0.00393 | HV
N2XS(FL)2Y 1x185 RM/35 64/110 kV | 125 | 0.099 | 0.156 | 0.457 | cs | 185 | 0.00393 | HV
N2XS(FL)2Y 1x240 RM/35 64/110 kV | 135 | 0.075 | 0.149 | 0.526 | cs | 240 | 0.00393 | HV
N2XS(FL)2Y 1x300 RM/35 64/110 kV | 144 | 0.06 | 0.144 | 0.588 | cs | 300 | 0.00393 | HV
15-AL1/3-ST1A 0.4 | 11 | 1.8769 | 0.35 | 0.105 | ol | 16 | 0.00403 | LV
24-AL1/4-ST1A 0.4 | 11.25 | 1.2012 | 0.335 | 0.14 | ol | 24 | 0.00403 | LV
48-AL1/8-ST1A 0.4 | 12.2 | 0.5939 | 0.3 | 0.21 | ol | 48 | 0.00403 | LV
94-AL1/15-ST1A 0.4 | 13.2 | 0.306 | 0.29 | 0.35 | ol | 94 | 0.00403 | LV
34-AL1/6-ST1A 10.0 | 9.7 | 0.8342 | 0.36 | 0.17 | ol | 34 | 0.00403 | MV
48-AL1/8-ST1A 10.0 | 10.1 | 0.5939 | 0.35 | 0.21 | ol | 48 | 0.00403 | MV
70-AL1/11-ST1A 10.0 | 10.4 | 0.4132 | 0.339 | 0.29 | ol | 70 | 0.00403 | MV
94-AL1/15-ST1A 10.0 | 10.75 | 0.306 | 0.33 | 0.35 | ol | 94 | 0.00403 | MV
122-AL1/20-ST1A 10.0 | 11.1 | 0.2376 | 0.323 | 0.41 | ol | 122 | 0.00403 | MV
149-AL1/24-ST1A 10.0 | 11.25 | 0.194 | 0.315 | 0.47 | ol | 149 | 0.00403 | MV
34-AL1/6-ST1A 20.0 | 9.15 | 0.8342 | 0.382 | 0.17 | ol | 34 | 0.00403 | MV
48-AL1/8-ST1A 20.0 | 9.5 | 0.5939 | 0.372 | 0.21 | ol | 48 | 0.00403 | MV
70-AL1/11-ST1A 20.0 | 9.7 | 0.4132 | 0.36 | 0.29 | ol | 70 | 0.00403 | MV
94-AL1/15-ST1A 20.0 | 10 | 0.306 | 0.35 | 0.35 | ol | 94 | 0.00403 | MV
122-AL1/20-ST1A 20.0 | 10.3 | 0.2376 | 0.344 | 0.41 | ol | 122 | 0.00403 | MV
149-AL1/24-ST1A 20.0 | 10.5 | 0.194 | 0.337 | 0.47 | ol | 149 | 0.00403 | MV
184-AL1/30-ST1A 20.0 | 10.75 | 0.1571 | 0.33 | 0.535 | ol | 184 | 0.00403 | MV
243-AL1/39-ST1A 20.0 | 11 | 0.1188 | 0.32 | 0.645 | ol | 243 | 0.00403 | MV
48-AL1/8-ST1A 110.0 | 8 | 0.5939 | 0.46 | 0.21 | ol | 48 | 0.00403 | HV
70-AL1/11-ST1A 110.0 | 8.4 | 0.4132 | 0.45 | 0.29 | ol | 70 | 0.00403 | HV
94-AL1/15-ST1A 110.0 | 8.65 | 0.306 | 0.44 | 0.35 | ol | 94 | 0.00403 | HV
122-AL1/20-ST1A 110.0 | 8.5 | 0.2376 | 0.43 | 0.41 | ol | 122 | 0.00403 | HV
149-AL1/24-ST1A 110.0 | 8.75 | 0.194 | 0.41 | 0.47 | ol | 149 | 0.00403 | HV
184-AL1/30-ST1A 110.0 | 8.8 | 0.1571 | 0.4 | 0.535 | ol | 184 | 0.00403 | HV
243-AL1/39-ST1A 110.0 | 9 | 0.1188 | 0.39 | 0.645 | ol | 243 | 0.00403 | HV
305-AL1/39-ST1A 110.0 | 9.2 | 0.0949 | 0.38 | 0.74 | ol | 305 | 0.00403 | HV
490-AL1/64-ST1A 110.0 | 9.75 | 0.059 | 0.37 | 0.96 | ol | 490 | 0.00403 | HV
679-AL1/86-ST1A 110.0 | 9.95 | 0.042 | 0.36 | 1.15 | ol | 679 | 0.00403 | HV
490-AL1/64-ST1A 220.0 | 10 | 0.059 | 0.285 | 0.96 | ol | 490 | 0.00403 | HV
679-AL1/86-ST1A 220.0 | 11.7 | 0.042 | 0.275 | 1.15 | ol | 679 | 0.00403 | HV
490-AL1/64-ST1A 380.0 | 11 | 0.059 | 0.253 | 0.96 | ol | 490 | 0.00403 | HV
679-AL1/86-ST1A 380.0 | 14.6 | 0.042 | 0.25 | 1.15 | ol | 679 | 0.00403 | HV

## trafo_std_types
| i0_percent | pfe_kw | vkr_percent | sn_mva | vn_lv_kv | vn_hv_kv | vk_percent | shift_degree | vector_group | tap_side | tap_neutral | tap_min | tap_max | tap_step_degree | tap_step_percent | tap_phase_shifter
160 MVA 380/110 kV | 0.06 | 60 | 0.25 | 160 | 110 | 380 | 12.2 | 0 | Yy0 | hv | 0 | -9 | 9 | 0 | 1.5 | FALSE
100 MVA 220/110 kV | 0.06 | 55 | 0.26 | 100 | 110 | 220 | 12 | 0 | Yy0 | hv | 0 | -9 | 9 | 0 | 1.5 | FALSE
63 MVA 110/20 kV | 0.04 | 22 | 0.32 | 63 | 20 | 110 | 18 | 150 | YNd5 | hv | 0 | -9 | 9 | 0 | 1.5 | FALSE
40 MVA 110/20 kV | 0.05 | 18 | 0.34 | 40 | 20 | 110 | 16.2 | 150 | YNd5 | hv | 0 | -9 | 9 | 0 | 1.5 | FALSE
25 MVA 110/20 kV | 0.07 | 14 | 0.41 | 25 | 20 | 110 | 12 | 150 | YNd5 | hv | 0 | -9 | 9 | 0 | 1.5 | FALSE
63 MVA 110/10 kV | 0.04 | 22 | 0.32 | 63 | 10 | 110 | 18 | 150 | YNd5 | hv | 0 | -9 | 9 | 0 | 1.5 | FALSE
40 MVA 110/10 kV | 0.05 | 18 | 0.34 | 40 | 10 | 110 | 16.2 | 150 | YNd5 | hv | 0 | -9 | 9 | 0 | 1.5 | FALSE
25 MVA 110/10 kV | 0.07 | 14 | 0.41 | 25 | 10 | 110 | 12 | 150 | YNd5 | hv | 0 | -9 | 9 | 0 | 1.5 | FALSE
0.25 MVA 20/0.4 kV | 0.32 | 0.8 | 1.44 | 0.25 | 0.4 | 20 | 6 | 150 | Yzn5 | hv | 0 | -2 | 2 | 0 | 2.5 | FALSE
0.4 MVA 20/0.4 kV | 0.3375 | 1.35 | 1.425 | 0.4 | 0.4 | 20 | 6 | 150 | Dyn5 | hv | 0 | -2 | 2 | 0 | 2.5 | FALSE
0.63 MVA 20/0.4 kV | 0.2619 | 1.65 | 1.206 | 0.63 | 0.4 | 20 | 6 | 150 | Dyn5 | hv | 0 | -2 | 2 | 0 | 2.5 | FALSE
0.25 MVA 10/0.4 kV | 0.24 | 0.6 | 1.2 | 0.25 | 0.4 | 10 | 4 | 150 | Dyn5 | hv | 0 | -2 | 2 | 0 | 2.5 | FALSE
0.4 MVA 10/0.4 kV | 0.2375 | 0.95 | 1.325 | 0.4 | 0.4 | 10 | 4 | 150 | Dyn5 | hv | 0 | -2 | 2 | 0 | 2.5 | FALSE
0.63 MVA 10/0.4 kV | 0.1873 | 1.18 | 1.0794 | 0.63 | 0.4 | 10 | 4 | 150 | Dyn5 | hv | 0 | -2 | 2 | 0 | 2.5 | FALSE

## trafo3w_std_types
| sn_hv_mva | sn_mv_mva | sn_lv_mva | vn_hv_kv | vn_mv_kv | vn_lv_kv | vk_hv_percent | vk_mv_percent | vk_lv_percent | vkr_hv_percent | vkr_mv_percent | vkr_lv_percent | pfe_kw | i0_percent | shift_mv_degree | shift_lv_degree | vector_group | tap_side | tap_neutral | tap_min | tap_max | tap_step_percent
63/25/38 MVA 110/20/10 kV | 63 | 25 | 38 | 110 | 20 | 10 | 10.4 | 10.4 | 10.4 | 0.28 | 0.32 | 0.35 | 35 | 0.89 | 0 | 0 | YN0yn0yn0 | hv | 0 | -10 | 10 | 1.2
63/25/38 MVA 110/10/10 kV | 63 | 25 | 38 | 110 | 10 | 10 | 10.4 | 10.4 | 10.4 | 0.28 | 0.32 | 0.35 | 35 | 0.89 | 0 | 0 | YN0yn0yn0 | hv | 0 | -10 | 10 | 1.2

## fuse_std_types
| fuse_type | i_rated_a | t_avg | t_min | t_total | x_avg | x_min | x_total
HV 100A | HV 100A | 100 | 0 | [10.0, 3.64, 0.854, 0.281, 0.1, 0.0531, 0.022, 0.01] | [10.0, 4.267, 1.21, 0.403, 0.1, 0.058, 0.022, 0.01] | 0 | [300.0, 350.0, 450.0, 550.0, 700.0, 850.0, 1200.0, 1752.0] | [600.0, 700.0, 900.0, 1150.0, 1665.0, 2000.0, 3000.0, 4313.0]
HV 10A | HV 10A | 10 | 0 | [10.0, 1675.0, 0.344, 0.156, 0.1, 0.0417, 0.0171, 0.01] | [10.0, 1.3, 0.3, 0.155, 0.1, 0.0555, 0.023, 0.01] | 0 | [30.0, 32.0, 35.0, 37.0, 39.0, 50.0, 70.0, 88.0] | [60.0, 70.0, 80.0, 87.0, 94.0, 110.0, 150.0, 216.0]
HV 125A | HV 125A | 125 | 0 | [10.0, 1.82, 0.344, 0.1, 0.0467, 0.0269, 0.01] | [10.0, 2.478, 0.426, 0.1, 0.0427, 0.0211, 0.01] | 0 | [375.0, 500.0, 700.0, 925.0, 1200.0, 1500.0, 2341.0] | [750.0, 1000.0, 1500.0, 2200.0, 3000.0, 4000.0, 5765.0]
HV 160A | HV 160A | 160 | 0 | [10.0, 4.15, 1.03, 0.198, 0.1, 0.051, 0.0172, 0.01] | [10.0, 2.3, 0.734, 0.274, 0.1, 0.046, 0.0177, 0.01] | 0 | [480.0, 550.0, 700.0, 1000.0, 1260.0, 1600.0, 2500.0, 3227.0] | [960.0, 1300.0, 1700.0, 2200.0, 2996.0, 4000.0, 6000.0, 7946.0]
HV 16A | HV 16A | 16 | 0 | [10.0, 0.352, 0.164, 0.1, 0.0649, 0.0342, 0.01] | [10.0, 2.34, 0.722, 0.181, 0.1, 0.055, 0.0296, 0.01] | 0 | [48.0, 60.0, 65.0, 71.0, 80.0, 100.0, 162.0] | [96.0, 110.0, 125.0, 150.0, 168.0, 200.0, 250.0, 398.0]
HV 200A | HV 200A | 200 | 0 | [10.0, 4.267, 1.21, 0.403, 0.1, 0.058, 0.022, 0.01] | [10.0, 3.73, 1.654, 0.328, 0.1, 0.0531, 0.019, 0.01] | 0 | [600.0, 700.0, 900.0, 1150.0, 1665.0, 2000.0, 3000.0, 4313.0] | [1200.0, 1500.0, 1800.0, 2700.0, 3960.0, 5000.0, 7500.0, 10620.0]
HV 20A | HV 20A | 20 | 0 | [10.0, 1.3, 0.3, 0.155, 0.1, 0.0555, 0.023, 0.01] | [10.0, 1.3, 0.161, 0.1, 0.0611, 0.0399, 0.0141, 0.01] | 0 | [60.0, 70.0, 80.0, 87.0, 94.0, 110.0, 150.0, 216.0] | [120.0, 150.0, 200.0, 223.0, 260.0, 300.0, 450.0, 532.0]
HV 25A | HV 25A | 25 | 0 | [10.0, 2.512, 0.833, 0.299, 0.1, 0.0372, 0.0223, 0.01] | [10.0, 3.125, 0.597, 0.198, 0.1, 0.0378, 0.022, 0.01] | 0 | [75.0, 82.0, 90.0, 100.0, 124.0, 170.0, 200.0, 289.0] | [150.0, 170.0, 210.0, 250.0, 294.0, 400.0, 500.0, 711.0]
HV 31.5A | HV 31.5A | 31.5 | 0 | [10.0, 2.34, 0.722, 0.181, 0.1, 0.055, 0.0296, 0.01] | [10.0, 2.84, 0.368, 0.164, 0.1, 0.0621, 0.0378, 0.0195, 0.01] | 0 | [95.0, 110.0, 125.0, 150.0, 165.0, 200.0, 250.0, 390.0] | [189.0, 220.0, 300.0, 350.0, 393.0, 450.0, 530.0, 700.0, 960.0]
HV 40A | HV 40A | 40 | 0 | [10.0, 1.3, 0.161, 0.1, 0.0611, 0.0399, 0.0141, 0.01] | [10.0, 2.05, 0.369, 0.198, 0.1, 0.051, 0.0298, 0.01] | 0 | [120.0, 150.0, 200.0, 223.0, 260.0, 300.0, 450.0, 532.0] | [240.0, 300.0, 400.0, 450.0, 530.0, 650.0, 800.0, 1311.0]
HV 50A | HV 50A | 50 | 0 | [10.0, 3.215, 0.597, 0.198, 0.1, 0.0378, 0.022, 0.01] | [10.0, 3.64, 0.854, 0.281, 0.1, 0.0531, 0.022, 0.01] | 0 | [150.0, 170.0, 210.0, 250.0, 294.0, 400.0, 500.0, 711.0] | [300.0, 350.0, 450.0, 550.0, 700.0, 850.0, 1200.0, 1752.0]
HV 6.3A | HV 6.3A | 6.3 | 0 | [10.0, 1.39, 0.344, 0.168, 0.1, 0.056, 0.0263, 0.01] | [10.0, 1.711, 0.516, 0.198, 0.1, 0.0634, 0.0303, 0.01] | 0 | [19.0, 19.5, 20.4, 20.8, 22.0, 25.0, 32.0, 48.0] | [38.0, 40.0, 43.0, 48.0, 53.0, 60.0, 75.0, 118.0]
HV 63A | HV 63A | 63 | 0 | [10.0, 2.84, 0.368, 0.164, 0.1, 0.0621, 0.0378, 0.0195, 0.01] | [10.0, 1.82, 0.344, 0.1, 0.0467, 0.0269, 0.01] | 0 | [189.0, 220.0, 300.0, 350.0, 393.0, 450.0, 530.0, 700.0, 961.0] | [378.0, 500.0, 700.0, 934.0, 1200.0, 1500.0, 2366.0]
HV 80A | HV 80A | 80 | 0 | [10.0, 2.05, 0.369, 0.198, 0.1, 0.051, 0.0298, 0.01] | [10.0, 4.15, 1.03, 0.198, 0.1, 0.051, 0.0172, 0.01] | 0 | [240.0, 300.0, 400.0, 450.0, 530.0, 650.0, 800.0, 1311.0] | [480.0, 550.0, 700.0, 1000.0, 1260.0, 1600.0, 2500.0, 3227.0]
Siemens NH-1-100 | Siemens NH-1-100 | 100 | [5400.0, 2000.0, 400.0, 20.0, 1.0, 0.2, 0.012, 0.004] | 0 | 0 | [150.0, 190.0, 250.0, 430.0, 900.0, 1250.0, 2700.0, 3600.0] | 0 | 0
Siemens NH-1-125 | Siemens NH-1-125 | 125 | [4800.0, 120.0, 7.0, 0.1, 0.004] | 0 | 0 | [180.0, 400.0, 740.0, 2000.0, 4250.0] | 0 | 0
Siemens NH-1-16 | Siemens NH-1-16 | 16 | [4000.0, 400.0, 2.0, 0.1, 0.04, 0.01] | 0 | 0 | [26.0, 35.0, 75.0, 150.0, 200.0, 300.0] | 0 | 0
Siemens NH-1-160 | Siemens NH-1-160 | 160 | [4800.0, 120.0, 7.0, 0.1, 0.004] | 0 | 0 | [210.0, 500.0, 900.0, 2300.0, 5000.0] | 0 | 0
Siemens NH-1-25 | Siemens NH-1-25 | 25 | [4000.0, 1000.0, 10.0, 0.2, 0.02, 0.01] | 0 | 0 | [40.0, 50.0, 100.0, 210.0, 400.0, 500.0] | 0 | 0
Siemens NH-1-50 | Siemens NH-1-50 | 50 | [4000.0, 40.0, 4.0, 1.0, 0.02, 0.01] | 0 | 0 | [86.0, 200.0, 300.0, 400.0, 1000.0, 1280.0] | 0 | 0
Siemens NH-1-63 | Siemens NH-1-63 | 63 | [4000.0, 100.0, 10.0, 2.0, 0.04, 0.01] | 0 | 0 | [100.0, 200.0, 300.0, 400.0, 1000.0, 1500.0] | 0 | 0
Siemens NH-1-80 | Siemens NH-1-80 | 80 | [4800.0, 120.0, 7.0, 0.1, 0.01] | 0 | 0 | [150.58, 250.0, 450.0, 1150.0, 2470.0] | 0 | 0
Siemens NH-2-1000 | Siemens NH-2-1000 | 1000 | [4800.0, 120.0, 7.0, 0.1, 0.004] | 0 | 0 | [1900.0, 3500.0, 8400.0, 24000.0, 52000.0] | 0 | 0
Siemens NH-2-200 | Siemens NH-2-200 | 200 | [4800.0, 120.0, 7.0, 0.1, 0.004] | 0 | 0 | [280.0, 650.0, 1200.0, 3000.0, 7000.0] | 0 | 0
Siemens NH-2-224 | Siemens NH-2-224 | 224 | [4800.0, 120.0, 7.0, 0.2, 0.04, 0.004] | 0 | 0 | [400.0, 750.0, 1453.0, 3025.0, 4315.0, 7600.0] | 0 | 0
Siemens NH-2-250 | Siemens NH-2-250 | 250 | [4800.0, 120.0, 7.0, 0.1, 0.004] | 0 | 0 | [450.0, 800.0, 1650.0, 4000.0, 8500.0] | 0 | 0
Siemens NH-2-315 | Siemens NH-2-315 | 315 | [4800.0, 120.0, 7.0, 0.1, 0.004] | 0 | 0 | [550.0, 920.0, 1900.0, 5000.0, 11000.0] | 0 | 0
Siemens NH-2-355 | Siemens NH-2-355 | 355 | [4800.0, 120.0, 6.0, 0.1, 0.004] | 0 | 0 | [650.0, 1116.27, 2350.0, 5840.0, 12790.0] | 0 | 0
Siemens NH-2-400 | Siemens NH-2-400 | 400 | [4800.0, 120.0, 7.0, 0.1, 0.004] | 0 | 0 | [720.0, 1350.0, 2800.0, 6500.0, 15000.0] | 0 | 0
Siemens NH-2-425 | Siemens NH-2-425 | 425 | [4800.0, 120.0, 7.0, 0.1, 0.004] | 0 | 0 | [850.0, 1500.0, 3050.0, 7500.0, 16500.0] | 0 | 0
Siemens NH-2-630 | Siemens NH-2-630 | 630 | [4800.0, 120.0, 7.0, 0.1, 0.004] | 0 | 0 | [1200.0, 2000.0, 4800.0, 12000.0, 26000.0] | 0 | 0

## dtypes
| element | column | dtype
0 | bus | name | object
1 | bus | vn_kv | float64
2 | bus | type | object
3 | bus | zone | object
4 | bus | in_service | bool
5 | load | name | object
6 | load | bus | uint32
7 | load | p_mw | float64
8 | load | q_mvar | float64
9 | load | const_z_percent | float64
10 | load | const_i_percent | float64
11 | load | sn_mva | float64
12 | load | scaling | float64
13 | load | in_service | bool
14 | load | type | object
15 | ext_grid | name | object
16 | ext_grid | bus | uint32
17 | ext_grid | vm_pu | float64
18 | ext_grid | va_degree | float64
19 | ext_grid | slack_weight | float64
20 | ext_grid | in_service | bool
21 | line | name | object
22 | line | std_type | object
23 | line | from_bus | uint32
24 | line | to_bus | uint32
25 | line | length_km | float64
26 | line | r_ohm_per_km | float64
27 | line | x_ohm_per_km | float64
28 | line | c_nf_per_km | float64
29 | line | g_us_per_km | float64
30 | line | max_i_ka | float64
31 | line | df | float64
32 | line | parallel | uint32
33 | line | type | object
34 | line | in_service | bool
35 | trafo | name | object
36 | trafo | std_type | object
37 | trafo | hv_bus | uint32
38 | trafo | lv_bus | uint32
39 | trafo | sn_mva | float64
40 | trafo | vn_hv_kv | float64
41 | trafo | vn_lv_kv | float64
42 | trafo | vk_percent | float64
43 | trafo | vkr_percent | float64
44 | trafo | pfe_kw | float64
45 | trafo | i0_percent | float64
46 | trafo | shift_degree | float64
47 | trafo | tap_side | object
48 | trafo | tap_neutral | int32
49 | trafo | tap_min | int32
50 | trafo | tap_max | int32
51 | trafo | tap_step_percent | float64
52 | trafo | tap_step_degree | float64
53 | trafo | tap_pos | int32
54 | trafo | tap_phase_shifter | bool
55 | trafo | parallel | uint32
56 | trafo | df | float64
57 | trafo | in_service | bool
58 | line_geodata | coords | object
59 | bus_geodata | x | float64
60 | bus_geodata | y | float64
61 | bus_geodata | coords | object

## parameters
| version | format_version | converged | OPF_converged | name | f_hz | sn_mva
0 | 2.14.6 | 2.14.0 | FALSE | FALSE |  | 50 | 1