## bus
| name | vn_kv | type | zone | in_service
0 | bus_LV_723-10_1_4_node_4 | 0.4 | n |  | TRUE
1 | bus_LV_723-10_1_4_node_6 | 0.4 | n |  | TRUE
2 | bus_LV_723-10_1_4_node_7 | 0.4 | n |  | TRUE
3 | bus_LV_723-10_1_4_node_18 | 0.4 | n |  | TRUE
4 | bus_LV_723-10_1_4_node_15 | 0.4 | n |  | TRUE
5 | bus_LV_723-10_1_4_node_29 | 0.4 | n |  | TRUE
6 | bus_LV_723-10_1_4_node_26 | 0.4 | n |  | TRUE
7 | bus_LV_723-10_1_4_node_13 | 0.4 | n |  | TRUE
8 | bus_LV_723-10_1_4_node_10 | 0.4 | n |  | TRUE
9 | bus_LV_723-10_1_4_node_11 | 0.4 | n |  | TRUE
10 | bus_LV_723-10_1_4_node_12 | 0.4 | n |  | TRUE
11 | bus_LV_723-10_1_4_node_14 | 0.4 | n |  | TRUE
12 | bus_LV_723-10_1_4_node_23 | 0.4 | n |  | TRUE
13 | bus_LV_723-10_1_4_node_24 | 0.4 | n |  | TRUE
14 | bus_LV_723-10_1_4_node_62 | 0.4 | n |  | TRUE
15 | bus_LV_723-10_1_4_node_21 | 0.4 | n |  | TRUE
16 | bus_LV_723-10_1_4_node_22 | 0.4 | n |  | TRUE
17 | bus_LV_723-10_1_4_node_25 | 0.4 | n |  | TRUE
18 | bus_LV_723-10_1_4_node_27 | 0.4 | n |  | TRUE
19 | bus_LV_723-10_1_4_node_28 | 0.4 | n |  | TRUE
20 | bus_LV_723-10_1_4_node_30 | 0.4 | n |  | TRUE
21 | bus_LV_723-10_1_4_node_31 | 0.4 | n |  | TRUE
22 | bus_LV_723-10_1_4_node_135 | 0.4 | n |  | TRUE
23 | bus_LV_723-10_1_4_node_133 | 0.4 | n |  | TRUE
24 | bus_LV_723-10_1_4_node_55 | 0.4 | n |  | TRUE
25 | bus_LV_723-10_1_4_node_56 | 0.4 | n |  | TRUE
26 | bus_LV_723-10_1_4_node_58 | 0.4 | n |  | TRUE
27 | bus_LV_723-10_1_4_node_59 | 0.4 | n |  | TRUE
28 | bus_LV_723-10_1_4_node_60 | 0.4 | n |  | TRUE
29 | bus_LV_723-10_1_4_node_61 | 0.4 | n |  | TRUE
30 | bus_LV_723-10_1_4_node_63 | 0.4 | n |  | TRUE
31 | bus_LV_723-10_1_4_node_64 | 0.4 | n |  | TRUE
32 | bus_LV_723-10_1_4_node_65 | 0.4 | n |  | TRUE
33 | bus_LV_723-10_1_4_node_66 | 0.4 | n |  | TRUE
34 | bus_LV_723-10_1_4_node_71 | 0.4 | n |  | TRUE
35 | bus_LV_723-10_1_4_node_69 | 0.4 | n |  | TRUE
36 | bus_LV_723-10_1_4_node_67 | 0.4 | n |  | TRUE
37 | bus_LV_723-10_1_4_node_68 | 0.4 | n |  | TRUE
38 | bus_LV_723-10_1_4_node_70 | 0.4 | n |  | TRUE
39 | bus_LV_723-10_1_4_node_72 | 0.4 | n |  | TRUE
40 | bus_LV_723-10_1_4_node_73 | 0.4 | n |  | TRUE
41 | bus_LV_723-10_1_4_node_74 | 0.4 | n |  | TRUE
42 | bus_LV_723-10_1_4_node_76 | 0.4 | n |  | TRUE
43 | bus_LV_723-10_1_4_node_75 | 0.4 | n |  | TRUE
44 | bus_LV_723-10_1_4_node_77 | 0.4 | n |  | TRUE
45 | bus_LV_723-10_1_4_node_86 | 0.4 | n |  | TRUE
46 | bus_LV_723-10_1_4_node_87 | 0.4 | n |  | TRUE
47 | bus_LV_723-10_1_4_node_85 | 0.4 | n |  | TRUE
48 | bus_LV_723-10_1_4_node_84 | 0.4 | n |  | TRUE
49 | bus_LV_723-10_1_4_node_78 | 0.4 | n |  | TRUE
50 | bus_LV_723-10_1_4_node_79 | 0.4 | n |  | TRUE
51 | bus_LV_723-10_1_4_node_80 | 0.4 | n |  | TRUE
52 | bus_LV_723-10_1_4_node_81 | 0.4 | n |  | TRUE
53 | bus_LV_723-10_1_4_node_82 | 0.4 | n |  | TRUE
54 | bus_LV_723-10_1_4_node_83 | 0.4 | n |  | TRUE
55 | bus_LV_723-10_1_4_node_129 | 0.4 | n |  | TRUE
56 | bus_LV_723-10_1_4_node_130 | 0.4 | n |  | TRUE
57 | bus_LV_723-10_1_4_node_88 | 0.4 | n |  | TRUE
58 | bus_LV_723-10_1_4_node_89 | 0.4 | n |  | TRUE
59 | bus_LV_723-10_1_4_node_90 | 0.4 | n |  | TRUE
60 | bus_LV_723-10_1_4_node_92 | 0.4 | n |  | TRUE
61 | bus_LV_723-10_1_4_node_91 | 0.4 | n |  | TRUE
62 | bus_LV_723-10_1_4_node_93 | 0.4 | n |  | TRUE
63 | bus_LV_723-10_1_4_node_94 | 0.4 | n |  | TRUE
64 | bus_LV_723-10_1_4_node_95 | 0.4 | n |  | TRUE
65 | bus_LV_723-10_1_4_node_96 | 0.4 | n |  | TRUE
66 | bus_LV_723-10_1_4_node_97 | 0.4 | n |  | TRUE
67 | bus_LV_723-10_1_4_node_98 | 0.4 | n |  | TRUE
68 | bus_LV_723-10_1_4_node_99 | 0.4 | n |  | TRUE
69 | bus_LV_723-10_1_4_node_100 | 0.4 | n |  | TRUE
70 | bus_LV_723-10_1_4_node_109 | 0.4 | n |  | TRUE
71 | bus_LV_723-10_1_4_node_110 | 0.4 | n |  | TRUE
72 | bus_LV_723-10_1_4_node_101 | 0.4 | n |  | TRUE
73 | bus_LV_723-10_1_4_node_102 | 0.4 | n |  | TRUE
74 | bus_LV_723-10_1_4_node_103 | 0.4 | n |  | TRUE
75 | bus_LV_723-10_1_4_node_104 | 0.4 | n |  | TRUE
76 | bus_LV_723-10_1_4_node_105 | 0.4 | n |  | TRUE
77 | bus_LV_723-10_1_4_node_111 | 0.4 | n |  | TRUE
78 | bus_LV_723-10_1_4_node_106 | 0.4 | n |  | TRUE
79 | bus_LV_723-10_1_4_node_107 | 0.4 | n |  | TRUE
80 | bus_LV_723-10_1_4_node_108 | 0.4 | n |  | TRUE
81 | bus_LV_723-10_1_4_node_123 | 0.4 | n |  | TRUE
82 | bus_LV_723-10_1_4_node_124 | 0.4 | n |  | TRUE
83 | bus_LV_723-10_1_4_node_128 | 0.4 | n |  | TRUE
84 | bus_LV_723-10_1_4_node_127 | 0.4 | n |  | TRUE
85 | bus_LV_723-10_1_4_node_125 | 0.4 | n |  | TRUE
86 | bus_LV_723-10_1_4_node_126 | 0.4 | n |  | TRUE
87 | bus_LV_723-10_1_4_node_131 | 0.4 | n |  | TRUE
88 | bus_LV_723-10_1_4_node_132 | 0.4 | n |  | TRUE
89 | bus_LV_723-10_1_4_node_137 | 0.4 | n |  | TRUE
90 | bus_LV_723-10_1_4_node_136 | 0.4 | n |  | TRUE
91 | bus_LV_723-10_1_4_node_134 | 0.4 | n |  | TRUE
92 | bus_MV_325_0_node_59 | 20 | n |  | TRUE

## load
| name | bus | p_mw | q_mvar | const_z_percent | const_i_percent | sn_mva | scaling | in_service | type
0 | LV_723-10_1_4_load_7 | 2 | 0.0043972 | 0.001102 | 0 | 0 |  | 1 | TRUE | wye
1 | LV_723-10_1_4_load_15 | 4 | 0.0021574 | 0.00054071 | 0 | 0 |  | 1 | TRUE | wye
2 | LV_723-10_1_4_load_29 | 5 | 0.0044807 | 0.001123 | 0 | 0 |  | 1 | TRUE | wye
3 | LV_723-10_1_4_load_26 | 6 | 0.001577 | 0.00039522 | 0 | 0 |  | 1 | TRUE | wye
4 | LV_723-10_1_4_load_13 | 7 | 0.0018392 | 0.00046095 | 0 | 0 |  | 1 | TRUE | wye
5 | LV_723-10_1_4_load_10 | 8 | 0.0024783 | 0.00062113 | 0 | 0 |  | 1 | TRUE | wye
6 | LV_723-10_1_4_load_12 | 10 | 0.0016604 | 0.00041615 | 0 | 0 |  | 1 | TRUE | wye
7 | LV_723-10_1_4_load_14 | 11 | 0.0068788 | 0.001724 | 0 | 0 |  | 1 | TRUE | wye
8 | LV_723-10_1_4_load_24 | 13 | 0.0024777 | 0.00062096 | 0 | 0 |  | 1 | TRUE | wye
9 | LV_723-10_1_4_load_62 | 14 | 0.0012537 | 0.00031422 | 0 | 0 |  | 1 | TRUE | wye
10 | LV_723-10_1_4_load_21 | 15 | 0.0025549 | 0.00064031 | 0 | 0 |  | 1 | TRUE | wye
11 | LV_723-10_1_4_load_22 | 16 | 0.0023683 | 0.00059355 | 0 | 0 |  | 1 | TRUE | wye
12 | LV_723-10_1_4_load_25 | 17 | 0.010416 | 0.0026105 | 0 | 0 |  | 1 | TRUE | wye
13 | LV_723-10_1_4_load_27 | 18 | 0.0029096 | 0.00072923 | 0 | 0 |  | 1 | TRUE | wye
14 | LV_723-10_1_4_load_30 | 20 | 0.001876 | 0.00047017 | 0 | 0 |  | 1 | TRUE | wye
15 | LV_723-10_1_4_load_31 | 21 | 0.0098147 | 0.0024598 | 0 | 0 |  | 1 | TRUE | wye
16 | LV_723-10_1_4_load_135 | 22 | 0.011967 | 0.0029992 | 0 | 0 |  | 1 | TRUE | wye
17 | LV_723-10_1_4_load_133 | 23 | 0.0050174 | 0.0012575 | 0 | 0 |  | 1 | TRUE | wye
18 | LV_723-10_1_4_load_55 | 24 | 0.00019945 | 4.9987e-05 | 0 | 0 |  | 1 | TRUE | wye
19 | LV_723-10_1_4_load_58 | 26 | 0.00016359 | 4.1e-05 | 0 | 0 |  | 1 | TRUE | wye
20 | LV_723-10_1_4_load_59 | 27 | 0.00019057 | 4.7762e-05 | 0 | 0 |  | 1 | TRUE | wye
21 | LV_723-10_1_4_load_60 | 28 | 0.0023122 | 0.0005795 | 0 | 0 |  | 1 | TRUE | wye
22 | LV_723-10_1_4_load_61 | 29 | 0.0019107 | 0.00047886 | 0 | 0 |  | 1 | TRUE | wye
23 | LV_723-10_1_4_load_63 | 30 | 0.0066542 | 0.0016677 | 0 | 0 |  | 1 | TRUE | wye
24 | LV_723-10_1_4_load_64 | 31 | 0.0028425 | 0.00071241 | 0 | 0 |  | 1 | TRUE | wye
25 | LV_723-10_1_4_load_65 | 32 | 0.0023184 | 0.00058105 | 0 | 0 |  | 1 | TRUE | wye
26 | LV_723-10_1_4_load_66 | 33 | 0.0080121 | 0.002008 | 0 | 0 |  | 1 | TRUE | wye
27 | LV_723-10_1_4_load_71 | 34 | 0.0046189 | 0.0011576 | 0 | 0 |  | 1 | TRUE | wye
28 | LV_723-10_1_4_load_69 | 35 | 0.005832 | 0.0014616 | 0 | 0 |  | 1 | TRUE | wye
29 | LV_723-10_1_4_load_67 | 36 | 0.0024385 | 0.00061114 | 0 | 0 |  | 1 | TRUE | wye
30 | LV_723-10_1_4_load_68 | 37 | 0.005108 | 0.0012802 | 0 | 0 |  | 1 | TRUE | wye
31 | LV_723-10_1_4_load_72 | 39 | 0.001844 | 0.00046214 | 0 | 0 |  | 1 | TRUE | wye
32 | LV_723-10_1_4_load_73 | 40 | 0.0027131 | 0.00067996 | 0 | 0 |  | 1 | TRUE | wye
33 | LV_723-10_1_4_load_74 | 41 | 0.0039971 | 0.0010018 | 0 | 0 |  | 1 | TRUE | wye
34 | LV_723-10_1_4_load_76 | 42 | 0.0028793 | 0.00072161 | 0 | 0 |  | 1 | TRUE | wye
35 | LV_723-10_1_4_load_75 | 43 | 0.0023451 | 0.00058773 | 0 | 0 |  | 1 | TRUE | wye
36 | LV_723-10_1_4_load_77 | 44 | 0.0017095 | 0.00042843 | 0 | 0 |  | 1 | TRUE | wye
37 | LV_723-10_1_4_load_86 | 45 | 0.0025041 | 0.00062759 | 0 | 0 |  | 1 | TRUE | wye
38 | LV_723-10_1_4_load_87 | 46 | 0.0031567 | 0.00079114 | 0 | 0 |  | 1 | TRUE | wye
39 | LV_723-10_1_4_load_85 | 47 | 0.0025134 | 0.00062992 | 0 | 0 |  | 1 | TRUE | wye
40 | LV_723-10_1_4_load_84 | 48 | 0.0030715 | 0.0007698 | 0 | 0 |  | 1 | TRUE | wye
41 | LV_723-10_1_4_load_78 | 49 | 0.0019403 | 0.00048628 | 0 | 0 |  | 1 | TRUE | wye
42 | LV_723-10_1_4_load_79 | 50 | 0.0026405 | 0.00066176 | 0 | 0 |  | 1 | TRUE | wye
43 | LV_723-10_1_4_load_80 | 51 | 0.0039267 | 0.00098413 | 0 | 0 |  | 1 | TRUE | wye
44 | LV_723-10_1_4_load_81 | 52 | 0.0038213 | 0.00095771 | 0 | 0 |  | 1 | TRUE | wye
45 | LV_723-10_1_4_load_83 | 54 | 0.0063639 | 0.001595 | 0 | 0 |  | 1 | TRUE | wye
46 | LV_723-10_1_4_load_129 | 55 | 0.0066868 | 0.0016759 | 0 | 0 |  | 1 | TRUE | wye
47 | LV_723-10_1_4_load_130 | 56 | 0.0063912 | 0.0016018 | 0 | 0 |  | 1 | TRUE | wye
48 | LV_723-10_1_4_load_88 | 57 | 0.0026601 | 0.0006667 | 0 | 0 |  | 1 | TRUE | wye
49 | LV_723-10_1_4_load_89 | 58 | 0.0038255 | 0.00095875 | 0 | 0 |  | 1 | TRUE | wye
50 | LV_723-10_1_4_load_90 | 59 | 0.0019744 | 0.00049482 | 0 | 0 |  | 1 | TRUE | wye
51 | LV_723-10_1_4_load_92 | 60 | 0.0050115 | 0.001256 | 0 | 0 |  | 1 | TRUE | wye
52 | LV_723-10_1_4_load_91 | 61 | 0.003574 | 0.00089574 | 0 | 0 |  | 1 | TRUE | wye
53 | LV_723-10_1_4_load_93 | 62 | 0.0027665 | 0.00069334 | 0 | 0 |  | 1 | TRUE | wye
54 | LV_723-10_1_4_load_94 | 63 | 0.0034998 | 0.00087714 | 0 | 0 |  | 1 | TRUE | wye
55 | LV_723-10_1_4_load_95 | 64 | 0.0033664 | 0.00084371 | 0 | 0 |  | 1 | TRUE | wye
56 | LV_723-10_1_4_load_96 | 65 | 0.0039111 | 0.00098022 | 0 | 0 |  | 1 | TRUE | wye
57 | LV_723-10_1_4_load_97 | 66 | 0.0060147 | 0.0015074 | 0 | 0 |  | 1 | TRUE | wye
58 | LV_723-10_1_4_load_98 | 67 | 0.0075699 | 0.0018972 | 0 | 0 |  | 1 | TRUE | wye
59 | LV_723-10_1_4_load_99 | 68 | 0.0045928 | 0.0011511 | 0 | 0 |  | 1 | TRUE | wye
60 | LV_723-10_1_4_load_100 | 69 | 0.0047673 | 0.0011948 | 0 | 0 |  | 1 | TRUE | wye
61 | LV_723-10_1_4_load_109 | 70 | 0.0038363 | 0.00096147 | 0 | 0 |  | 1 | TRUE | wye
62 | LV_723-10_1_4_load_110 | 71 | 0.0029157 | 0.00073073 | 0 | 0 |  | 1 | TRUE | wye
63 | LV_723-10_1_4_load_101 | 72 | 0.0040843 | 0.0010236 | 0 | 0 |  | 1 | TRUE | wye
64 | LV_723-10_1_4_load_102 | 73 | 0.0024979 | 0.00062603 | 0 | 0 |  | 1 | TRUE | wye
65 | LV_723-10_1_4_load_103 | 74 | 0.0054167 | 0.0013576 | 0 | 0 |  | 1 | TRUE | wye
66 | LV_723-10_1_4_load_104 | 75 | 0.0029003 | 0.00072689 | 0 | 0 |  | 1 | TRUE | wye
67 | LV_723-10_1_4_load_111 | 77 | 0.0050363 | 0.0012622 | 0 | 0 |  | 1 | TRUE | wye
68 | LV_723-10_1_4_load_106 | 78 | 0.0074164 | 0.0018587 | 0 | 0 |  | 1 | TRUE | wye
69 | LV_723-10_1_4_load_107 | 79 | 0.0013589 | 0.00034058 | 0 | 0 |  | 1 | TRUE | wye
70 | LV_723-10_1_4_load_124 | 82 | 0.0005497 | 0.00013777 | 0 | 0 |  | 1 | TRUE | wye
71 | LV_723-10_1_4_load_128 | 83 | 0.0014412 | 0.00036119 | 0 | 0 |  | 1 | TRUE | wye
72 | LV_723-10_1_4_load_127 | 84 | 0.0049859 | 0.0012496 | 0 | 0 |  | 1 | TRUE | wye
73 | LV_723-10_1_4_load_125 | 85 | 0.0013722 | 0.0003439 | 0 | 0 |  | 1 | TRUE | wye
74 | LV_723-10_1_4_load_126 | 86 | 0.00059002 | 0.00014787 | 0 | 0 |  | 1 | TRUE | wye
75 | LV_723-10_1_4_load_131 | 87 | 0.012148 | 0.0030446 | 0 | 0 |  | 1 | TRUE | wye
76 | LV_723-10_1_4_load_132 | 88 | 0.0090158 | 0.0022596 | 0 | 0 |  | 1 | TRUE | wye
77 | LV_723-10_1_4_load_136 | 90 | 0.010197 | 0.0025555 | 0 | 0 |  | 1 | TRUE | wye
78 | LV_723-10_1_4_load_134 | 91 | 0.012271 | 0.0030753 | 0 | 0 |  | 1 | TRUE | wye

## ext_grid
| name | bus | vm_pu | va_degree | slack_weight | in_service
0 |  | 47 | 1 | 0 | 1 | TRUE

## line
| name | std_type | from_bus | to_bus | length_km | r_ohm_per_km | x_ohm_per_km | c_nf_per_km | g_us_per_km | max_i_ka | df | parallel | type | in_service
0 | LV_723-10_1_4_line_0 |  | 0 | 1 | 0.014719 | 0.125 | 0.08 | 261 | 0 | 0.364 | 1 | 1 | cs | TRUE
1 | LV_723-10_1_4_line_1 |  | 0 | 2 | 0.015691 | 0.125 | 0.08 | 261 | 0 | 0.364 | 1 | 1 | cs | TRUE
2 | LV_723-10_1_4_line_2 |  | 1 | 3 | 0.027315 | 0.125 | 0.08 | 261 | 0 | 0.364 | 1 | 1 | cs | TRUE
3 | LV_723-10_1_4_line_3 |  | 2 | 4 | 0.0033656 | 0.125 | 0.08 | 261 | 0 | 0.364 | 1 | 1 | cs | TRUE
4 | LV_723-10_1_4_line_4 |  | 3 | 5 | 0.015313 | 0.125 | 0.08 | 261 | 0 | 0.364 | 1 | 1 | cs | TRUE
5 | LV_723-10_1_4_line_5 |  | 3 | 6 | 0.018162 | 0.125 | 0.08 | 261 | 0 | 0.364 | 1 | 1 | cs | TRUE
6 | LV_723-10_1_4_line_6 |  | 4 | 7 | 0.016087 | 0.125 | 0.08 | 261 | 0 | 0.364 | 1 | 1 | cs | TRUE
7 | LV_723-10_1_4_line_7 |  | 6 | 12 | 0.0087446 | 0.125 | 0.08 | 261 | 0 | 0.364 | 1 | 1 | cs | TRUE
8 | LV_723-10_1_4_line_8 |  | 7 | 9 | 0.023733 | 0.125 | 0.08 | 261 | 0 | 0.364 | 1 | 1 | cs | TRUE
9 | LV_723-10_1_4_line_9 |  | 8 | 9 | 0.016035 | 0.125 | 0.08 | 261 | 0 | 0.364 | 1 | 1 | cs | TRUE
10 | LV_723-10_1_4_line_10 |  | 9 | 10 | 0.030577 | 0.125 | 0.08 | 261 | 0 | 0.364 | 1 | 1 | cs | TRUE
11 | LV_723-10_1_4_line_11 |  | 10 | 11 | 0.0092756 | 0.125 | 0.08 | 261 | 0 | 0.364 | 1 | 1 | cs | TRUE
12 | LV_723-10_1_4_line_12 |  | 12 | 17 | 0.017471 | 0.125 | 0.08 | 261 | 0 | 0.364 | 1 | 1 | cs | TRUE
13 | LV_723-10_1_4_line_13 |  | 12 | 16 | 0.0077916 | 0.125 | 0.08 | 261 | 0 | 0.364 | 1 | 1 | cs | TRUE
14 | LV_723-10_1_4_line_14 |  | 13 | 14 | 0.066855 | 0.125 | 0.08 | 261 | 0 | 0.364 | 1 | 1 | cs | TRUE
15 | LV_723-10_1_4_line_15 |  | 14 | 30 | 0.012376 | 0.125 | 0.08 | 261 | 0 | 0.364 | 1 | 1 | cs | TRUE
16 | LV_723-10_1_4_line_16 |  | 14 | 29 | 0.0090378 | 0.125 | 0.08 | 261 | 0 | 0.364 | 1 | 1 | cs | TRUE
17 | LV_723-10_1_4_line_17 |  | 15 | 16 | 0.0021579 | 0.125 | 0.08 | 261 | 0 | 0.364 | 1 | 1 | cs | TRUE
18 | LV_723-10_1_4_line_18 |  | 17 | 18 | 0.011739 | 0.125 | 0.08 | 261 | 0 | 0.364 | 1 | 1 | cs | TRUE
19 | LV_723-10_1_4_line_19 |  | 18 | 19 | 0.020681 | 0.125 | 0.08 | 261 | 0 | 0.364 | 1 | 1 | cs | TRUE
20 | LV_723-10_1_4_line_20 |  | 19 | 20 | 0.059652 | 0.125 | 0.08 | 261 | 0 | 0.364 | 1 | 1 | cs | TRUE
21 | LV_723-10_1_4_line_21 |  | 19 | 21 | 0.013392 | 0.125 | 0.08 | 261 | 0 | 0.364 | 1 | 1 | cs | TRUE
22 | LV_723-10_1_4_line_22 |  | 21 | 22 | 0.00446 | 0.125 | 0.08 | 261 | 0 | 0.364 | 1 | 1 | cs | TRUE
23 | LV_723-10_1_4_line_23 |  | 22 | 23 | 0.0075098 | 0.125 | 0.08 | 261 | 0 | 0.364 | 1 | 1 | cs | TRUE
24 | LV_723-10_1_4_line_24 |  | 23 | 91 | 0.0021373 | 0.125 | 0.08 | 261 | 0 | 0.364 | 1 | 1 | cs | TRUE
25 | LV_723-10_1_4_line_25 |  | 24 | 25 | 0.0071365 | 0.125 | 0.08 | 261 | 0 | 0.364 | 1 | 1 | cs | TRUE
26 | LV_723-10_1_4_line_26 |  | 25 | 26 | 0.0069171 | 0.125 | 0.08 | 261 | 0 | 0.364 | 1 | 1 | cs | TRUE
27 | LV_723-10_1_4_line_27 |  | 26 | 27 | 0.00063232 | 0.125 | 0.08 | 261 | 0 | 0.364 | 1 | 1 | cs | TRUE
28 | LV_723-10_1_4_line_28 |  | 27 | 28 | 0.010028 | 0.125 | 0.08 | 261 | 0 | 0.364 | 1 | 1 | cs | TRUE
29 | LV_723-10_1_4_line_29 |  | 28 | 29 | 0.0094206 | 0.125 | 0.08 | 261 | 0 | 0.364 | 1 | 1 | cs | TRUE
30 | LV_723-10_1_4_line_30 |  | 30 | 31 | 0.012047 | 0.125 | 0.08 | 261 | 0 | 0.364 | 1 | 1 | cs | TRUE
31 | LV_723-10_1_4_line_31 |  | 31 | 32 | 0.0012557 | 0.125 | 0.08 | 261 | 0 | 0.364 | 1 | 1 | cs | TRUE
32 | LV_723-10_1_4_line_32 |  | 32 | 33 | 0.0014838 | 0.125 | 0.08 | 261 | 0 | 0.364 | 1 | 1 | cs | TRUE
33 | LV_723-10_1_4_line_33 |  | 33 | 34 | 0.00088539 | 0.125 | 0.08 | 261 | 0 | 0.364 | 1 | 1 | cs | TRUE
34 | LV_723-10_1_4_line_34 |  | 34 | 35 | 0.0045169 | 0.125 | 0.08 | 261 | 0 | 0.364 | 1 | 1 | cs | TRUE
35 | LV_723-10_1_4_line_35 |  | 35 | 36 | 0.0054562 | 0.125 | 0.08 | 261 | 0 | 0.364 | 1 | 1 | cs | TRUE
36 | LV_723-10_1_4_line_36 |  | 36 | 37 | 0.0069382 | 0.125 | 0.08 | 261 | 0 | 0.364 | 1 | 1 | cs | TRUE
37 | LV_723-10_1_4_line_37 |  | 37 | 38 | 0.0048165 | 0.125 | 0.08 | 261 | 0 | 0.364 | 1 | 1 | cs | TRUE
38 | LV_723-10_1_4_line_38 |  | 38 | 39 | 0.014677 | 0.125 | 0.08 | 261 | 0 | 0.364 | 1 | 1 | cs | TRUE
39 | LV_723-10_1_4_line_39 |  | 38 | 40 | 0.0089361 | 0.125 | 0.08 | 261 | 0 | 0.364 | 1 | 2 | cs | TRUE
40 | LV_723-10_1_4_line_40 |  | 39 | 41 | 0.0021441 | 0.125 | 0.08 | 261 | 0 | 0.364 | 1 | 1 | cs | TRUE
41 | LV_723-10_1_4_line_41 |  | 40 | 42 | 0.010003 | 0.125 | 0.08 | 261 | 0 | 0.364 | 1 | 2 | cs | TRUE
42 | LV_723-10_1_4_line_42 |  | 41 | 43 | 0.0024388 | 0.125 | 0.08 | 261 | 0 | 0.364 | 1 | 1 | cs | TRUE
43 | LV_723-10_1_4_line_43 |  | 42 | 44 | 0.010034 | 0.125 | 0.08 | 261 | 0 | 0.364 | 1 | 2 | cs | TRUE
44 | LV_723-10_1_4_line_44 |  | 43 | 45 | 0.0037149 | 0.125 | 0.08 | 261 | 0 | 0.364 | 1 | 1 | cs | TRUE
45 | LV_723-10_1_4_line_45 |  | 44 | 47 | 0.0075351 | 0.125 | 0.08 | 261 | 0 | 0.364 | 1 | 2 | cs | TRUE
46 | LV_723-10_1_4_line_46 |  | 45 | 46 | 0.0012287 | 0.125 | 0.08 | 261 | 0 | 0.364 | 1 | 1 | cs | TRUE
47 | LV_723-10_1_4_line_47 |  | 46 | 57 | 0.0037708 | 0.125 | 0.08 | 261 | 0 | 0.364 | 1 | 1 | cs | TRUE
48 | LV_723-10_1_4_line_48 |  | 47 | 48 | 0.0061502 | 0.125 | 0.08 | 261 | 0 | 0.364 | 1 | 2 | cs | TRUE
49 | LV_723-10_1_4_line_49 |  | 48 | 54 | 0.00032854 | 0.125 | 0.08 | 261 | 0 | 0.364 | 1 | 2 | cs | TRUE
50 | LV_723-10_1_4_line_50 |  | 49 | 50 | 0.0060019 | 0.125 | 0.08 | 261 | 0 | 0.364 | 1 | 1 | cs | TRUE
51 | LV_723-10_1_4_line_51 |  | 49 | 51 | 0.0058054 | 0.125 | 0.08 | 261 | 0 | 0.364 | 1 | 1 | cs | TRUE
52 | LV_723-10_1_4_line_52 |  | 50 | 52 | 0.0018295 | 0.125 | 0.08 | 261 | 0 | 0.364 | 1 | 1 | cs | TRUE
53 | LV_723-10_1_4_line_53 |  | 51 | 53 | 0.0086007 | 0.125 | 0.08 | 261 | 0 | 0.364 | 1 | 1 | cs | TRUE
54 | LV_723-10_1_4_line_54 |  | 52 | 54 | 0.007773 | 0.125 | 0.08 | 261 | 0 | 0.364 | 1 | 2 | cs | TRUE
55 | LV_723-10_1_4_line_55 |  | 53 | 55 | 0.0037693 | 0.125 | 0.08 | 261 | 0 | 0.364 | 1 | 1 | cs | TRUE
56 | LV_723-10_1_4_line_56 |  | 55 | 56 | 0.0077926 | 0.125 | 0.08 | 261 | 0 | 0.364 | 1 | 1 | cs | TRUE
57 | LV_723-10_1_4_line_57 |  | 56 | 87 | 0.00736 | 0.125 | 0.08 | 261 | 0 | 0.364 | 1 | 1 | cs | TRUE
58 | LV_723-10_1_4_line_58 |  | 57 | 58 | 0.0030936 | 0.125 | 0.08 | 261 | 0 | 0.364 | 1 | 1 | cs | TRUE
59 | LV_723-10_1_4_line_59 |  | 58 | 59 | 0.0011307 | 0.125 | 0.08 | 261 | 0 | 0.364 | 1 | 1 | cs | TRUE
60 | LV_723-10_1_4_line_60 |  | 59 | 60 | 0.0054928 | 0.125 | 0.08 | 261 | 0 | 0.364 | 1 | 1 | cs | TRUE
61 | LV_723-10_1_4_line_61 |  | 60 | 61 | 7.5936e-05 | 0.125 | 0.08 | 261 | 0 | 0.364 | 1 | 1 | cs | TRUE
62 | LV_723-10_1_4_line_62 |  | 61 | 62 | 0.0047213 | 0.125 | 0.08 | 261 | 0 | 0.364 | 1 | 1 | cs | TRUE
63 | LV_723-10_1_4_line_63 |  | 62 | 63 | 0.0021237 | 0.125 | 0.08 | 261 | 0 | 0.364 | 1 | 1 | cs | TRUE
64 | LV_723-10_1_4_line_64 |  | 63 | 64 | 0.0028677 | 0.125 | 0.08 | 261 | 0 | 0.364 | 1 | 1 | cs | TRUE
65 | LV_723-10_1_4_line_65 |  | 64 | 65 | 0.0028499 | 0.125 | 0.08 | 261 | 0 | 0.364 | 1 | 1 | cs | TRUE
66 | LV_723-10_1_4_line_66 |  | 65 | 66 | 0.0071288 | 0.125 | 0.08 | 261 | 0 | 0.364 | 1 | 1 | cs | TRUE
67 | LV_723-10_1_4_line_67 |  | 66 | 67 | 0.0021225 | 0.125 | 0.08 | 261 | 0 | 0.364 | 1 | 1 | cs | TRUE
68 | LV_723-10_1_4_line_68 |  | 67 | 68 | 0.0078461 | 0.125 | 0.08 | 261 | 0 | 0.364 | 1 | 1 | cs | TRUE
69 | LV_723-10_1_4_line_69 |  | 68 | 69 | 0.004893 | 0.125 | 0.08 | 261 | 0 | 0.364 | 1 | 1 | cs | TRUE
70 | LV_723-10_1_4_line_70 |  | 69 | 70 | 0.0015461 | 0.125 | 0.08 | 261 | 0 | 0.364 | 1 | 1 | cs | TRUE
71 | LV_723-10_1_4_line_71 |  | 70 | 71 | 0.0057283 | 0.125 | 0.08 | 261 | 0 | 0.364 | 1 | 1 | cs | TRUE
72 | LV_723-10_1_4_line_72 |  | 71 | 77 | 0.0022714 | 0.125 | 0.08 | 261 | 0 | 0.364 | 1 | 1 | cs | TRUE
73 | LV_723-10_1_4_line_73 |  | 72 | 73 | 0.00014248 | 0.125 | 0.08 | 261 | 0 | 0.364 | 1 | 1 | cs | TRUE
74 | LV_723-10_1_4_line_74 |  | 72 | 74 | 0.0060233 | 0.125 | 0.08 | 261 | 0 | 0.364 | 1 | 1 | cs | TRUE
75 | LV_723-10_1_4_line_75 |  | 73 | 75 | 0.0051798 | 0.125 | 0.08 | 261 | 0 | 0.364 | 1 | 1 | cs | TRUE
76 | LV_723-10_1_4_line_76 |  | 74 | 76 | 0.01506 | 0.125 | 0.08 | 261 | 0 | 0.364 | 1 | 1 | cs | TRUE
77 | LV_723-10_1_4_line_77 |  | 75 | 77 | 0.0033824 | 0.125 | 0.08 | 261 | 0 | 0.364 | 1 | 1 | cs | TRUE
78 | LV_723-10_1_4_line_78 |  | 76 | 78 | 0.010879 | 0.125 | 0.08 | 261 | 0 | 0.364 | 1 | 1 | cs | TRUE
79 | LV_723-10_1_4_line_79 |  | 78 | 79 | 0.018644 | 0.125 | 0.08 | 261 | 0 | 0.364 | 1 | 1 | cs | TRUE
80 | LV_723-10_1_4_line_80 |  | 79 | 80 | 0.02573 | 0.125 | 0.08 | 261 | 0 | 0.364 | 1 | 1 | cs | TRUE
81 | LV_723-10_1_4_line_81 |  | 80 | 81 | 0.022253 | 0.125 | 0.08 | 261 | 0 | 0.364 | 1 | 1 | cs | TRUE
82 | LV_723-10_1_4_line_82 |  | 80 | 82 | 0.018188 | 0.125 | 0.08 | 261 | 0 | 0.364 | 1 | 1 | cs | TRUE
83 | LV_723-10_1_4_line_83 |  | 81 | 83 | 0.028582 | 0.125 | 0.08 | 261 | 0 | 0.364 | 1 | 1 | cs | TRUE
84 | LV_723-10_1_4_line_84 |  | 82 | 84 | 0.028113 | 0.125 | 0.08 | 261 | 0 | 0.364 | 1 | 1 | cs | TRUE
85 | LV_723-10_1_4_line_85 |  | 84 | 85 | 0.039547 | 0.125 | 0.08 | 261 | 0 | 0.364 | 1 | 1 | cs | TRUE
86 | LV_723-10_1_4_line_86 |  | 85 | 86 | 0.035085 | 0.125 | 0.08 | 261 | 0 | 0.364 | 1 | 1 | cs | TRUE
87 | LV_723-10_1_4_line_87 |  | 87 | 88 | 0.0034564 | 0.125 | 0.08 | 261 | 0 | 0.364 | 1 | 1 | cs | TRUE
88 | LV_723-10_1_4_line_88 |  | 88 | 89 | 0.048359 | 0.125 | 0.08 | 261 | 0 | 0.364 | 1 | 1 | cs | TRUE
89 | LV_723-10_1_4_line_89 |  | 89 | 90 | 0.038476 | 0.125 | 0.08 | 261 | 0 | 0.364 | 1 | 1 | cs | TRUE
90 | LV_723-10_1_4_line_90 |  | 90 | 91 | 0.0052377 | 0.125 | 0.08 | 261 | 0 | 0.364 | 1 | 1 | cs | TRUE

## trafo
| name | std_type | hv_bus | lv_bus | sn_mva | vn_hv_kv | vn_lv_kv | vk_percent | vkr_percent | pfe_kw | i0_percent | shift_degree | tap_side | tap_neutral | tap_min | tap_max | tap_step_percent | tap_step_degree | tap_pos | tap_phase_shifter | parallel | df | in_service
0 | LV_723-10_1_4_trafo_85 | 0.63 MVA 20/0.4 kV | 92 | 47 | 0.63 | 20 | 0.4 | 6 | 1.206 | 1.65 | 0.2619 | 150 | hv | 0 | -2 | 2 | 2.5 | 0 | 0 | FALSE | 1 | 1 | TRUE

## line_geodata
| x0 | y0 | x1 | y1 | x2 | y2 | x3 | y3 | x4 | y4 | x5 | y5
0 | 2573511.9842 | 1212679.3546 | 2573526.5794 | 1212681.5575
1 | 2573511.9842 | 1212679.3546 | 2573515.9718 | 1212664.1783
2 | 2573553.1506 | 1212688.0095 | 2573537.6408 | 1212683.4315 | 2573526.5794 | 1212681.5575
3 | 2573515.9718 | 1212664.1783 | 2573516.8271 | 1212660.9232
4 | 2573561.7923 | 1212675.3528 | 2573553.1506 | 1212688.0095
5 | 2573553.1506 | 1212688.0095 | 2573569.8998 | 1212695.033
6 | 2573520.9152 | 1212645.3648 | 2573516.8271 | 1212660.9232
7 | 2573578.2384 | 1212697.4366 | 2573574.1639 | 1212696.821 | 2573569.8998 | 1212695.033
8 | 2573526.9463 | 1212622.4111 | 2573520.9152 | 1212645.3648
9 | 2573526.9463 | 1212622.4111 | 2573530.3763 | 1212606.7469
10 | 2573526.9463 | 1212622.4111 | 2573496.9553 | 1212616.4546
11 | 2573487.8573 | 1212614.6476 | 2573496.9553 | 1212616.4546
12 | 2573578.2384 | 1212697.4366 | 2573581.8967 | 1212696.7088 | 2573586.8781 | 1212694.5632 | 2573594.2873 | 1212690.7848
13 | 2573578.2384 | 1212697.4366 | 2573576.1481 | 1212704.9426
14 | 2573599.9139 | 1212801.5236 | 2573542.3046 | 1212767.6009
15 | 2573607.2194 | 1212791.5344 | 2573599.9139 | 1212801.5236
16 | 2573594.8319 | 1212808.9897 | 2573597.0113 | 1212805.4924 | 2573599.9139 | 1212801.5236
17 | 2573575.577 | 1212707.0235 | 2573575.6439 | 1212706.7534 | 2573576.1481 | 1212704.9426
18 | 2573594.2873 | 1212690.7848 | 2573604.7449 | 1212685.4518
19 | 2573623.0839 | 1212675.8918 | 2573606.539 | 1212684.5369 | 2573604.7449 | 1212685.4518
20 | 2573623.0839 | 1212675.8918 | 2573616.4865 | 1212661.3907 | 2573622.875 | 1212645.9424 | 2573621.7934 | 1212638.4652 | 2573612.7664 | 1212636.2596 | 2573602.5587 | 1212636.7496
21 | 2573623.0839 | 1212675.8918 | 2573629.9581 | 1212672.2926 | 2573634.0834 | 1212668.4569
22 | 2573637.3497 | 1212665.42 | 2573634.0834 | 1212668.4569
23 | 2573637.3497 | 1212665.42 | 2573642.8495 | 1212660.3064 | 2573642.8495 | 1212660.3064
24 | 2573643.8648 | 1212658.4257 | 2573642.8495 | 1212660.3064
25 | 2573580.5534 | 1212831.9028 | 2573577.424 | 1212838.3166
26 | 2573580.5534 | 1212831.9028 | 2573584.2117 | 1212826.0322
27 | 2573584.5461 | 1212825.4955 | 2573584.2117 | 1212826.0322
28 | 2573584.5461 | 1212825.4955 | 2573589.8496 | 1212816.9849
29 | 2573594.8319 | 1212808.9897 | 2573589.8496 | 1212816.9849
30 | 2573607.2194 | 1212791.5344 | 2573614.3312 | 1212781.8101
31 | 2573615.0725 | 1212780.7966 | 2573614.3312 | 1212781.8101
32 | 2573615.0725 | 1212780.7966 | 2573615.9484 | 1212779.5989
33 | 2573616.4711 | 1212778.8842 | 2573615.9484 | 1212779.5989
34 | 2573616.4711 | 1212778.8842 | 2573619.1376 | 1212775.2383
35 | 2573622.3585 | 1212770.8342 | 2573619.1376 | 1212775.2383
36 | 2573622.3585 | 1212770.8342 | 2573626.4542 | 1212765.2339
37 | 2573629.2975 | 1212761.3462 | 2573626.4542 | 1212765.2339
38 | 2573629.2975 | 1212761.3462 | 2573642.9292 | 1212766.7852
39 | 2573629.2975 | 1212761.3462 | 2573633.2542 | 1212753.3337
40 | 2573642.9292 | 1212766.7852 | 2573644.9206 | 1212767.5798
41 | 2573633.2542 | 1212753.3337 | 2573637.6831 | 1212744.3648
42 | 2573647.1858 | 1212768.4836 | 2573644.9206 | 1212767.5798
43 | 2573642.6717 | 1212735.6748 | 2573639.5367 | 1212740.6112 | 2573637.6831 | 1212744.3648
44 | 2573647.1858 | 1212768.4836 | 2573650.6362 | 1212769.8603
45 | 2573642.6717 | 1212735.6748 | 2573646.7113 | 1212729.3141
46 | 2573651.7775 | 1212770.3156 | 2573650.6362 | 1212769.8603
47 | 2573651.7775 | 1212770.3156 | 2573653.52 | 1212771.0109 | 2573655.3809 | 1212771.3669
48 | 2573646.7113 | 1212729.3141 | 2573650.0085 | 1212724.1224
49 | 2573650.0085 | 1212724.1224 | 2573650.1846 | 1212723.8451
50 | 2573658.6513 | 1212710.7377 | 2573655.3748 | 1212715.7663
51 | 2573658.6513 | 1212710.7377 | 2573661.8206 | 1212705.8737
52 | 2573654.376 | 1212717.2992 | 2573655.3748 | 1212715.7663
53 | 2573666.5158 | 1212698.6677 | 2573661.8206 | 1212705.8737
54 | 2573654.376 | 1212717.2992 | 2573653.025 | 1212719.3726 | 2573650.1846 | 1212723.8451
55 | 2573666.5158 | 1212698.6677 | 2573667.8517 | 1212695.1431
56 | 2573667.8517 | 1212695.1431 | 2573670.6136 | 1212687.8563
57 | 2573673.2222 | 1212680.9741 | 2573670.6136 | 1212687.8563
58 | 2573655.3809 | 1212771.3669 | 2573658.4194 | 1212771.9483
59 | 2573659.5299 | 1212772.1608 | 2573658.4194 | 1212771.9483
60 | 2573659.5299 | 1212772.1608 | 2573664.9249 | 1212773.193
61 | 2573664.9249 | 1212773.193 | 2573664.9995 | 1212773.2073
62 | 2573664.9995 | 1212773.2073 | 2573669.6366 | 1212774.0945
63 | 2573671.7225 | 1212774.4936 | 2573669.6366 | 1212774.0945
64 | 2573671.7225 | 1212774.4936 | 2573674.5392 | 1212775.0325
65 | 2573677.3383 | 1212775.5681 | 2573674.5392 | 1212775.0325
66 | 2573677.3383 | 1212775.5681 | 2573684.3401 | 1212776.9078
67 | 2573686.4247 | 1212777.3066 | 2573684.3401 | 1212776.9078
68 | 2573686.4247 | 1212777.3066 | 2573694.1311 | 1212778.7811
69 | 2573698.9369 | 1212779.7006 | 2573694.1311 | 1212778.7811
70 | 2573698.9369 | 1212779.7006 | 2573700.4555 | 1212779.9912
71 | 2573700.4555 | 1212779.9912 | 2573706.0817 | 1212781.0677
72 | 2573708.3126 | 1212781.4945 | 2573706.0817 | 1212781.0677
73 | 2573716.7222 | 1212783.1036 | 2573716.8621 | 1212783.1303
74 | 2573716.8621 | 1212783.1303 | 2573722.7781 | 1212784.2623
75 | 2573711.6347 | 1212782.1302 | 2573716.7222 | 1212783.1036
76 | 2573737.5699 | 1212787.0924 | 2573722.7781 | 1212784.2623
77 | 2573708.3126 | 1212781.4945 | 2573711.6347 | 1212782.1302
78 | 2573737.5699 | 1212787.0924 | 2573738.2188 | 1212797.9519
79 | 2573738.2188 | 1212797.9519 | 2573739.3309 | 1212816.563
80 | 2573743.729 | 1212841.7074 | 2573740.1786 | 1212830.7502 | 2573739.3309 | 1212816.563
81 | 2573753.8962 | 1212861.3514 | 2573745.9624 | 1212848.6014 | 2573743.729 | 1212841.7074
82 | 2573743.729 | 1212841.7074 | 2573725.7061 | 1212844.1551
83 | 2573753.8962 | 1212861.3514 | 2573746.5864 | 1212876.3366 | 2573741.9043 | 1212887.2871
84 | 2573725.7061 | 1212844.1551 | 2573725.7061 | 1212844.1551 | 2573722.3343 | 1212849.5397 | 2573717.0115 | 1212870.6383
85 | 2573712.1858 | 1212909.6632 | 2573712.5922 | 1212895.0754 | 2573712.9055 | 1212886.9138 | 2573717.0115 | 1212870.6383
86 | 2573712.1858 | 1212909.6632 | 2573712.1858 | 1212909.6632 | 2573678.1177 | 1212901.2788
87 | 2573673.2222 | 1212680.9741 | 2573673.6491 | 1212679.8476 | 2573674.2789 | 1212677.6858
88 | 2573674.9436 | 1212630.8363 | 2573677.3939 | 1212633.4936 | 2573678.5997 | 1212636.4455 | 2573675.6695 | 1212672.9125 | 2573674.2789 | 1212677.6858
89 | 2573674.9436 | 1212630.8363 | 2573653.2097 | 1212641.1162 | 2573646.353 | 1212653.8167
90 | 2573643.8648 | 1212658.4257 | 2573646.353 | 1212653.8167

## bus_geodata
| x | y | coords
0 | 2573511.9842 | 1212679.3546
1 | 2573526.5794 | 1212681.5575
2 | 2573515.9718 | 1212664.1783
3 | 2573553.1506 | 1212688.0095
4 | 2573516.8271 | 1212660.9232
5 | 2573561.7923 | 1212675.3528
6 | 2573569.8998 | 1212695.033
7 | 2573520.9152 | 1212645.3648
8 | 2573530.3763 | 1212606.7469
9 | 2573526.9463 | 1212622.4111
10 | 2573496.9552 | 1212616.4546
11 | 2573487.8573 | 1212614.6476
12 | 2573578.2384 | 1212697.4366
13 | 2573542.3046 | 1212767.6009
14 | 2573599.9139 | 1212801.5236
15 | 2573575.577 | 1212707.0235
16 | 2573576.1481 | 1212704.9426
17 | 2573594.2873 | 1212690.7848
18 | 2573604.7449 | 1212685.4518
19 | 2573623.0839 | 1212675.8918
20 | 2573602.5587 | 1212636.7496
21 | 2573634.0834 | 1212668.4569
22 | 2573637.3497 | 1212665.42
23 | 2573642.8495 | 1212660.3064
24 | 2573577.424 | 1212838.3166
25 | 2573580.5534 | 1212831.9028
26 | 2573584.2117 | 1212826.0322
27 | 2573584.5461 | 1212825.4955
28 | 2573589.8496 | 1212816.9849
29 | 2573594.8319 | 1212808.9897
30 | 2573607.2194 | 1212791.5344
31 | 2573614.3312 | 1212781.8101
32 | 2573615.0725 | 1212780.7966
33 | 2573615.9484 | 1212779.5989
34 | 2573616.4711 | 1212778.8842
35 | 2573619.1376 | 1212775.2383
36 | 2573622.3585 | 1212770.8342
37 | 2573626.4542 | 1212765.2339
38 | 2573629.2975 | 1212761.3461
39 | 2573642.9292 | 1212766.7852
40 | 2573633.2542 | 1212753.3337
41 | 2573644.9206 | 1212767.5798
42 | 2573637.6831 | 1212744.3648
43 | 2573647.1858 | 1212768.4836
44 | 2573642.6717 | 1212735.6748
45 | 2573650.6362 | 1212769.8603
46 | 2573651.7775 | 1212770.3156
47 | 2573646.7113 | 1212729.3141
48 | 2573650.0085 | 1212724.1224
49 | 2573658.6513 | 1212710.7377
50 | 2573655.3748 | 1212715.7663
51 | 2573661.8206 | 1212705.8737
52 | 2573654.376 | 1212717.2992
53 | 2573666.5158 | 1212698.6677
54 | 2573650.1846 | 1212723.8451
55 | 2573667.8517 | 1212695.1431
56 | 2573670.6136 | 1212687.8563
57 | 2573655.3809 | 1212771.3669
58 | 2573658.4194 | 1212771.9483
59 | 2573659.5299 | 1212772.1608
60 | 2573664.9249 | 1212773.193
61 | 2573664.9995 | 1212773.2073
62 | 2573669.6366 | 1212774.0945
63 | 2573671.7225 | 1212774.4936
64 | 2573674.5392 | 1212775.0325
65 | 2573677.3383 | 1212775.5681
66 | 2573684.3401 | 1212776.9078
67 | 2573686.4247 | 1212777.3066
68 | 2573694.1311 | 1212778.7811
69 | 2573698.9369 | 1212779.7006
70 | 2573700.4555 | 1212779.9912
71 | 2573706.0817 | 1212781.0677
72 | 2573716.8621 | 1212783.1303
73 | 2573716.7222 | 1212783.1036
74 | 2573722.7781 | 1212784.2623
75 | 2573711.6347 | 1212782.1302
76 | 2573737.5699 | 1212787.0924
77 | 2573708.3126 | 1212781.4945
78 | 2573738.2188 | 1212797.9519
79 | 2573739.3309 | 1212816.563
80 | 2573743.729 | 1212841.7074
81 | 2573753.8962 | 1212861.3514
82 | 2573725.706 | 1212844.1551
83 | 2573741.9043 | 1212887.2871
84 | 2573717.0115 | 1212870.6383
85 | 2573712.1858 | 1212909.6632
86 | 2573678.1177 | 1212901.2788
87 | 2573673.2222 | 1212680.9741
88 | 2573674.2789 | 1212677.6858
89 | 2573674.9436 | 1212630.8363
90 | 2573646.353 | 1212653.8167
91 | 2573643.8648 | 1212658.4257
92 | 2573666.5158 | 1212698.6677

## line_std_types
| c_nf_per_km | r_ohm_per_km | x_ohm_per_km | max_i_ka | type | q_mm2 | alpha | voltage_rating
NAYY 4x50 SE | 210 | 0.642 | 0.083 | 0.142 | cs | 50 | 0.00403 | LV
NAYY 4x120 SE | 264 | 0.225 | 0.08 | 0.242 | cs | 120 | 0.00403 | LV
NAYY 4x150 SE | 261 | 0.208 | 0.08 | 0.27 | cs | 150 | 0.00403 | LV
NA2XS2Y 1x95 RM/25 12/20 kV | 216 | 0.313 | 0.132 | 0.252 | cs | 95 | 0.00403 | MV
NA2XS2Y 1x185 RM/25 12/20 kV | 273 | 0.161 | 0.117 | 0.362 | cs | 185 | 0.00403 | MV
NA2XS2Y 1x240 RM/25 12/20 kV | 304 | 0.122 | 0.112 | 0.421 | cs | 240 | 0.00403 | MV
NA2XS2Y 1x95 RM/25 6/10 kV | 315 | 0.313 | 0.123 | 0.249 | cs | 95 | 0.00403 | MV
NA2XS2Y 1x185 RM/25 6/10 kV | 406 | 0.161 | 0.11 | 0.358 | cs | 185 | 0.00403 | MV
NA2XS2Y 1x240 RM/25 6/10 kV | 456 | 0.122 | 0.105 | 0.416 | cs | 240 | 0.00403 | MV
NA2XS2Y 1x150 RM/25 12/20 kV | 250 | 0.206 | 0.116 | 0.319 | cs | 150 | 0.00403 | MV
NA2XS2Y 1x120 RM/25 12/20 kV | 230 | 0.253 | 0.119 | 0.283 | cs | 120 | 0.00403 | MV
NA2XS2Y 1x70 RM/25 12/20 kV | 190 | 0.443 | 0.132 | 0.22 | cs | 70 | 0.00403 | MV
NA2XS2Y 1x150 RM/25 6/10 kV | 360 | 0.206 | 0.11 | 0.315 | cs | 150 | 0.00403 | MV
NA2XS2Y 1x120 RM/25 6/10 kV | 340 | 0.253 | 0.113 | 0.28 | cs | 120 | 0.00403 | MV
NA2XS2Y 1x70 RM/25 6/10 kV | 280 | 0.443 | 0.123 | 0.217 | cs | 70 | 0.00403 | MV
N2XS(FL)2Y 1x120 RM/35 64/110 kV | 112 | 0.153 | 0.166 | 0.366 | cs | 120 | 0.00393 | HV
N2XS(FL)2Y 1x185 RM/35 64/110 kV | 125 | 0.099 | 0.156 | 0.457 | cs | 185 | 0.00393 | HV
N2XS(FL)2Y 1x240 RM/35 64/110 kV | 135 | 0.075 | 0.149 | 0.526 | cs | 240 | 0.00393 | HV
N2XS(FL)2Y 1x300 RM/35 64/110 kV | 144 | 0.06 | 0.144 | 0.588 | cs | 300 | 0.00393 | HV
15-AL1/3-ST1A 0.4 | 11 | 1.8769 | 0.35 | 0.105 | ol | 16 | 0.00403 | LV
24-AL1/4-ST1A 0.4 | 11.25 | 1.2012 | 0.335 | 0.14 | ol | 24 | 0.00403 | LV
48-AL1/8-ST1A 0.4 | 12.2 | 0.5939 | 0.3 | 0.21 | ol | 48 | 0.00403 | LV
94-AL1/15-ST1A 0.4 | 13.2 | 0.306 | 0.29 | 0.35 | ol | 94 | 0.00403 | LV
34-AL1/6-ST1A 10.0 | 9.7 | 0.8342 | 0.36 | 0.17 | ol | 34 | 0.00403 | MV
48-AL1/8-ST1A 10.0 | 10.1 | 0.5939 | 0.35 | 0.21 | ol | 48 | 0.00403 | MV
70-AL1/11-ST1A 10.0 | 10.4 | 0.4132 | 0.339 | 0.29 | ol | 70 | 0.00403 | MV
94-AL1/15-ST1A 10.0 | 10.75 | 0.306 | 0.33 | 0.35 | ol | 94 | 0.00403 | MV
122-AL1/20-ST1A 10.0 | 11.1 | 0.2376 | 0.323 | 0.41 | ol | 122 | 0.00403 | MV
149-AL1/24-ST1A 10.0 | 11.25 | 0.194 | 0.315 | 0.47 | ol | 149 | 0.00403 | MV
34-AL1/6-ST1A 20.0 | 9.15 | 0.8342 | 0.382 | 0.17 | ol | 34 | 0.00403 | MV
48-AL1/8-ST1A 20.0 | 9.5 | 0.5939 | 0.372 | 0.21 | ol | 48 | 0.00403 | MV
70-AL1/11-ST1A 20.0 | 9.7 | 0.4132 | 0.36 | 0.29 | ol | 70 | 0.00403 | MV
94-AL1/15-ST1A 20.0 | 10 | 0.306 | 0.35 | 0.35 | ol | 94 | 0.00403 | MV
122-AL1/20-ST1A 20.0 | 10.3 | 0.2376 | 0.344 | 0.41 | ol | 122 | 0.00403 | MV
149-AL1/24-ST1A 20.0 | 10.5 | 0.194 | 0.337 | 0.47 | ol | 149 | 0.00403 | MV
184-AL1/30-ST1A 20.0 | 10.75 | 0.1571 | 0.33 | 0.535 | ol | 184 | 0.00403 | MV
243-AL1/39-ST1A 20.0 | 11 | 0.1188 | 0.32 | 0.645 | ol | 243 | 0.00403 | MV
48-AL1/8-ST1A 110.0 | 8 | 0.5939 | 0.46 | 0.21 | ol | 48 | 0.00403 | HV
70-AL1/11-ST1A 110.0 | 8.4 | 0.4132 | 0.45 | 0.29 | ol | 70 | 0.00403 | HV
94-AL1/15-ST1A 110.0 | 8.65 | 0.306 | 0.44 | 0.35 | ol | 94 | 0.00403 | HV
122-AL1/20-ST1A 110.0 | 8.5 | 0.2376 | 0.43 | 0.41 | ol | 122 | 0.00403 | HV
149-AL1/24-ST1A 110.0 | 8.75 | 0.194 | 0.41 | 0.47 | ol | 149 | 0.00403 | HV
184-AL1/30-ST1A 110.0 | 8.8 | 0.1571 | 0.4 | 0.535 | ol | 184 | 0.00403 | HV
243-AL1/39-ST1A 110.0 | 9 | 0.1188 | 0.39 | 0.645 | ol | 243 | 0.00403 | HV
305-AL1/39-ST1A 110.0 | 9.2 | 0.0949 | 0.38 | 0.74 | ol | 305 | 0.00403 | HV
490-AL1/64-ST1A 110.0 | 9.75 | 0.059 | 0.37 | 0.96 | ol | 490 | 0.00403 | HV
679-AL1/86-ST1A 110.0 | 9.95 | 0.042 | 0.36 | 1.15 | ol | 679 | 0.00403 | HV
490-AL1/64-ST1A 220.0 | 10 | 0.059 | 0.285 | 0.96 | ol | 490 | 0.00403 | HV
679-AL1/86-ST1A 220.0 | 11.7 | 0.042 | 0.275 | 1.15 | ol | 679 | 0.00403 | HV
490-AL1/64-ST1A 380.0 | 11 | 0.059 | 0.253 | 0.96 | ol | 490 | 0.00403 | HV
679-AL1/86-ST1A 380.0 | 14.6 | 0.042 | 0.25 | 1.15 | ol | 679 | 0.00403 | HV

## trafo_std_types
| i0_percent | pfe_kw | vkr_percent | sn_mva | vn_lv_kv | vn_hv_kv | vk_percent | shift_degree | vector_group | tap_side | tap_neutral | tap_min | tap_max | tap_step_degree | tap_step_percent | tap_phase_shifter
160 MVA 380/110 kV | 0.06 | 60 | 0.25 | 160 | 110 | 380 | 12.2 | 0 | Yy0 | hv | 0 | -9 | 9 | 0 | 1.5 | FALSE
100 MVA 220/110 kV | 0.06 | 55 | 0.26 | 100 | 110 | 220 | 12 | 0 | Yy0 | hv | 0 | -9 | 9 | 0 | 1.5 | FALSE
63 MVA 110/20 kV | 0.04 | 22 | 0.32 | 63 | 20 | 110 | 18 | 150 | YNd5 | hv | 0 | -9 | 9 | 0 | 1.5 | FALSE
40 MVA 110/20 kV | 0.05 | 18 | 0.34 | 40 | 20 | 110 | 16.2 | 150 | YNd5 | hv | 0 | -9 | 9 | 0 | 1.5 | FALSE
25 MVA 110/20 kV | 0.07 | 14 | 0.41 | 25 | 20 | 110 | 12 | 150 | YNd5 | hv | 0 | -9 | 9 | 0 | 1.5 | FALSE
63 MVA 110/10 kV | 0.04 | 22 | 0.32 | 63 | 10 | 110 | 18 | 150 | YNd5 | hv | 0 | -9 | 9 | 0 | 1.5 | FALSE
40 MVA 110/10 kV | 0.05 | 18 | 0.34 | 40 | 10 | 110 | 16.2 | 150 | YNd5 | hv | 0 | -9 | 9 | 0 | 1.5 | FALSE
25 MVA 110/10 kV | 0.07 | 14 | 0.41 | 25 | 10 | 110 | 12 | 150 | YNd5 | hv | 0 | -9 | 9 | 0 | 1.5 | FALSE
0.25 MVA 20/0.4 kV | 0.32 | 0.8 | 1.44 | 0.25 | 0.4 | 20 | 6 | 150 | Yzn5 | hv | 0 | -2 | 2 | 0 | 2.5 | FALSE
0.4 MVA 20/0.4 kV | 0.3375 | 1.35 | 1.425 | 0.4 | 0.4 | 20 | 6 | 150 | Dyn5 | hv | 0 | -2 | 2 | 0 | 2.5 | FALSE
0.63 MVA 20/0.4 kV | 0.2619 | 1.65 | 1.206 | 0.63 | 0.4 | 20 | 6 | 150 | Dyn5 | hv | 0 | -2 | 2 | 0 | 2.5 | FALSE
0.25 MVA 10/0.4 kV | 0.24 | 0.6 | 1.2 | 0.25 | 0.4 | 10 | 4 | 150 | Dyn5 | hv | 0 | -2 | 2 | 0 | 2.5 | FALSE
0.4 MVA 10/0.4 kV | 0.2375 | 0.95 | 1.325 | 0.4 | 0.4 | 10 | 4 | 150 | Dyn5 | hv | 0 | -2 | 2 | 0 | 2.5 | FALSE
0.63 MVA 10/0.4 kV | 0.1873 | 1.18 | 1.0794 | 0.63 | 0.4 | 10 | 4 | 150 | Dyn5 | hv | 0 | -2 | 2 | 0 | 2.5 | FALSE

## trafo3w_std_types
| sn_hv_mva | sn_mv_mva | sn_lv_mva | vn_hv_kv | vn_mv_kv | vn_lv_kv | vk_hv_percent | vk_mv_percent | vk_lv_percent | vkr_hv_percent | vkr_mv_percent | vkr_lv_percent | pfe_kw | i0_percent | shift_mv_degree | shift_lv_degree | vector_group | tap_side | tap_neutral | tap_min | tap_max | tap_step_percent
63/25/38 MVA 110/20/10 kV | 63 | 25 | 38 | 110 | 20 | 10 | 10.4 | 10.4 | 10.4 | 0.28 | 0.32 | 0.35 | 35 | 0.89 | 0 | 0 | YN0yn0yn0 | hv | 0 | -10 | 10 | 1.2
63/25/38 MVA 110/10/10 kV | 63 | 25 | 38 | 110 | 10 | 10 | 10.4 | 10.4 | 10.4 | 0.28 | 0.32 | 0.35 | 35 | 0.89 | 0 | 0 | YN0yn0yn0 | hv | 0 | -10 | 10 | 1.2

## fuse_std_types
| fuse_type | i_rated_a | t_avg | t_min | t_total | x_avg | x_min | x_total
HV 100A | HV 100A | 100 | 0 | [10.0, 3.64, 0.854, 0.281, 0.1, 0.0531, 0.022, 0.01] | [10.0, 4.267, 1.21, 0.403, 0.1, 0.058, 0.022, 0.01] | 0 | [300.0, 350.0, 450.0, 550.0, 700.0, 850.0, 1200.0, 1752.0] | [600.0, 700.0, 900.0, 1150.0, 1665.0, 2000.0, 3000.0, 4313.0]
HV 10A | HV 10A | 10 | 0 | [10.0, 1675.0, 0.344, 0.156, 0.1, 0.0417, 0.0171, 0.01] | [10.0, 1.3, 0.3, 0.155, 0.1, 0.0555, 0.023, 0.01] | 0 | [30.0, 32.0, 35.0, 37.0, 39.0, 50.0, 70.0, 88.0] | [60.0, 70.0, 80.0, 87.0, 94.0, 110.0, 150.0, 216.0]
HV 125A | HV 125A | 125 | 0 | [10.0, 1.82, 0.344, 0.1, 0.0467, 0.0269, 0.01] | [10.0, 2.478, 0.426, 0.1, 0.0427, 0.0211, 0.01] | 0 | [375.0, 500.0, 700.0, 925.0, 1200.0, 1500.0, 2341.0] | [750.0, 1000.0, 1500.0, 2200.0, 3000.0, 4000.0, 5765.0]
HV 160A | HV 160A | 160 | 0 | [10.0, 4.15, 1.03, 0.198, 0.1, 0.051, 0.0172, 0.01] | [10.0, 2.3, 0.734, 0.274, 0.1, 0.046, 0.0177, 0.01] | 0 | [480.0, 550.0, 700.0, 1000.0, 1260.0, 1600.0, 2500.0, 3227.0] | [960.0, 1300.0, 1700.0, 2200.0, 2996.0, 4000.0, 6000.0, 7946.0]
HV 16A | HV 16A | 16 | 0 | [10.0, 0.352, 0.164, 0.1, 0.0649, 0.0342, 0.01] | [10.0, 2.34, 0.722, 0.181, 0.1, 0.055, 0.0296, 0.01] | 0 | [48.0, 60.0, 65.0, 71.0, 80.0, 100.0, 162.0] | [96.0, 110.0, 125.0, 150.0, 168.0, 200.0, 250.0, 398.0]
HV 200A | HV 200A | 200 | 0 | [10.0, 4.267, 1.21, 0.403, 0.1, 0.058, 0.022, 0.01] | [10.0, 3.73, 1.654, 0.328, 0.1, 0.0531, 0.019, 0.01] | 0 | [600.0, 700.0, 900.0, 1150.0, 1665.0, 2000.0, 3000.0, 4313.0] | [1200.0, 1500.0, 1800.0, 2700.0, 3960.0, 5000.0, 7500.0, 10620.0]
HV 20A | HV 20A | 20 | 0 | [10.0, 1.3, 0.3, 0.155, 0.1, 0.0555, 0.023, 0.01] | [10.0, 1.3, 0.161, 0.1, 0.0611, 0.0399, 0.0141, 0.01] | 0 | [60.0, 70.0, 80.0, 87.0, 94.0, 110.0, 150.0, 216.0] | [120.0, 150.0, 200.0, 223.0, 260.0, 300.0, 450.0, 532.0]
HV 25A | HV 25A | 25 | 0 | [10.0, 2.512, 0.833, 0.299, 0.1, 0.0372, 0.0223, 0.01] | [10.0, 3.125, 0.597, 0.198, 0.1, 0.0378, 0.022, 0.01] | 0 | [75.0, 82.0, 90.0, 100.0, 124.0, 170.0, 200.0, 289.0] | [150.0, 170.0, 210.0, 250.0, 294.0, 400.0, 500.0, 711.0]
HV 31.5A | HV 31.5A | 31.5 | 0 | [10.0, 2.34, 0.722, 0.181, 0.1, 0.055, 0.0296, 0.01] | [10.0, 2.84, 0.368, 0.164, 0.1, 0.0621, 0.0378, 0.0195, 0.01] | 0 | [95.0, 110.0, 125.0, 150.0, 165.0, 200.0, 250.0, 390.0] | [189.0, 220.0, 300.0, 350.0, 393.0, 450.0, 530.0, 700.0, 960.0]
HV 40A | HV 40A | 40 | 0 | [10.0, 1.3, 0.161, 0.1, 0.0611, 0.0399, 0.0141, 0.01] | [10.0, 2.05, 0.369, 0.198, 0.1, 0.051, 0.0298, 0.01] | 0 | [120.0, 150.0, 200.0, 223.0, 260.0, 300.0, 450.0, 532.0] | [240.0, 300.0, 400.0, 450.0, 530.0, 650.0, 800.0, 1311.0]
HV 50A | HV 50A | 50 | 0 | [10.0, 3.215, 0.597, 0.198, 0.1, 0.0378, 0.022, 0.01] | [10.0, 3.64, 0.854, 0.281, 0.1, 0.0531, 0.022, 0.01] | 0 | [150.0, 170.0, 210.0, 250.0, 294.0, 400.0, 500.0, 711.0] | [300.0, 350.0, 450.0, 550.0, 700.0, 850.0, 1200.0, 1752.0]
HV 6.3A | HV 6.3A | 6.3 | 0 | [10.0, 1.39, 0.344, 0.168, 0.1, 0.056, 0.0263, 0.01] | [10.0, 1.711, 0.516, 0.198, 0.1, 0.0634, 0.0303, 0.01] | 0 | [19.0, 19.5, 20.4, 20.8, 22.0, 25.0, 32.0, 48.0] | [38.0, 40.0, 43.0, 48.0, 53.0, 60.0, 75.0, 118.0]
HV 63A | HV 63A | 63 | 0 | [10.0, 2.84, 0.368, 0.164, 0.1, 0.0621, 0.0378, 0.0195, 0.01] | [10.0, 1.82, 0.344, 0.1, 0.0467, 0.0269, 0.01] | 0 | [189.0, 220.0, 300.0, 350.0, 393.0, 450.0, 530.0, 700.0, 961.0] | [378.0, 500.0, 700.0, 934.0, 1200.0, 1500.0, 2366.0]
HV 80A | HV 80A | 80 | 0 | [10.0, 2.05, 0.369, 0.198, 0.1, 0.051, 0.0298, 0.01] | [10.0, 4.15, 1.03, 0.198, 0.1, 0.051, 0.0172, 0.01] | 0 | [240.0, 300.0, 400.0, 450.0, 530.0, 650.0, 800.0, 1311.0] | [480.0, 550.0, 700.0, 1000.0, 1260.0, 1600.0, 2500.0, 3227.0]
Siemens NH-1-100 | Siemens NH-1-100 | 100 | [5400.0, 2000.0, 400.0, 20.0, 1.0, 0.2, 0.012, 0.004] | 0 | 0 | [150.0, 190.0, 250.0, 430.0, 900.0, 1250.0, 2700.0, 3600.0] | 0 | 0
Siemens NH-1-125 | Siemens NH-1-125 | 125 | [4800.0, 120.0, 7.0, 0.1, 0.004] | 0 | 0 | [180.0, 400.0, 740.0, 2000.0, 4250.0] | 0 | 0
Siemens NH-1-16 | Siemens NH-1-16 | 16 | [4000.0, 400.0, 2.0, 0.1, 0.04, 0.01] | 0 | 0 | [26.0, 35.0, 75.0, 150.0, 200.0, 300.0] | 0 | 0
Siemens NH-1-160 | Siemens NH-1-160 | 160 | [4800.0, 120.0, 7.0, 0.1, 0.004] | 0 | 0 | [210.0, 500.0, 900.0, 2300.0, 5000.0] | 0 | 0
Siemens NH-1-25 | Siemens NH-1-25 | 25 | [4000.0, 1000.0, 10.0, 0.2, 0.02, 0.01] | 0 | 0 | [40.0, 50.0, 100.0, 210.0, 400.0, 500.0] | 0 | 0
Siemens NH-1-50 | Siemens NH-1-50 | 50 | [4000.0, 40.0, 4.0, 1.0, 0.02, 0.01] | 0 | 0 | [86.0, 200.0, 300.0, 400.0, 1000.0, 1280.0] | 0 | 0
Siemens NH-1-63 | Siemens NH-1-63 | 63 | [4000.0, 100.0, 10.0, 2.0, 0.04, 0.01] | 0 | 0 | [100.0, 200.0, 300.0, 400.0, 1000.0, 1500.0] | 0 | 0
Siemens NH-1-80 | Siemens NH-1-80 | 80 | [4800.0, 120.0, 7.0, 0.1, 0.01] | 0 | 0 | [150.58, 250.0, 450.0, 1150.0, 2470.0] | 0 | 0
Siemens NH-2-1000 | Siemens NH-2-1000 | 1000 | [4800.0, 120.0, 7.0, 0.1, 0.004] | 0 | 0 | [1900.0, 3500.0, 8400.0, 24000.0, 52000.0] | 0 | 0
Siemens NH-2-200 | Siemens NH-2-200 | 200 | [4800.0, 120.0, 7.0, 0.1, 0.004] | 0 | 0 | [280.0, 650.0, 1200.0, 3000.0, 7000.0] | 0 | 0
Siemens NH-2-224 | Siemens NH-2-224 | 224 | [4800.0, 120.0, 7.0, 0.2, 0.04, 0.004] | 0 | 0 | [400.0, 750.0, 1453.0, 3025.0, 4315.0, 7600.0] | 0 | 0
Siemens NH-2-250 | Siemens NH-2-250 | 250 | [4800.0, 120.0, 7.0, 0.1, 0.004] | 0 | 0 | [450.0, 800.0, 1650.0, 4000.0, 8500.0] | 0 | 0
Siemens NH-2-315 | Siemens NH-2-315 | 315 | [4800.0, 120.0, 7.0, 0.1, 0.004] | 0 | 0 | [550.0, 920.0, 1900.0, 5000.0, 11000.0] | 0 | 0
Siemens NH-2-355 | Siemens NH-2-355 | 355 | [4800.0, 120.0, 6.0, 0.1, 0.004] | 0 | 0 | [650.0, 1116.27, 2350.0, 5840.0, 12790.0] | 0 | 0
Siemens NH-2-400 | Siemens NH-2-400 | 400 | [4800.0, 120.0, 7.0, 0.1, 0.004] | 0 | 0 | [720.0, 1350.0, 2800.0, 6500.0, 15000.0] | 0 | 0
Siemens NH-2-425 | Siemens NH-2-425 | 425 | [4800.0, 120.0, 7.0, 0.1, 0.004] | 0 | 0 | [850.0, 1500.0, 3050.0, 7500.0, 16500.0] | 0 | 0
Siemens NH-2-630 | Siemens NH-2-630 | 630 | [4800.0, 120.0, 7.0, 0.1, 0.004] | 0 | 0 | [1200.0, 2000.0, 4800.0, 12000.0, 26000.0] | 0 | 0

## dtypes
| element | column | dtype
0 | bus | name | object
1 | bus | vn_kv | float64
2 | bus | type | object
3 | bus | zone | object
4 | bus | in_service | bool
5 | load | name | object
6 | load | bus | uint32
7 | load | p_mw | float64
8 | load | q_mvar | float64
9 | load | const_z_percent | float64
10 | load | const_i_percent | float64
11 | load | sn_mva | float64
12 | load | scaling | float64
13 | load | in_service | bool
14 | load | type | object
15 | ext_grid | name | object
16 | ext_grid | bus | uint32
17 | ext_grid | vm_pu | float64
18 | ext_grid | va_degree | float64
19 | ext_grid | slack_weight | float64
20 | ext_grid | in_service | bool
21 | line | name | object
22 | line | std_type | object
23 | line | from_bus | uint32
24 | line | to_bus | uint32
25 | line | length_km | float64
26 | line | r_ohm_per_km | float64
27 | line | x_ohm_per_km | float64
28 | line | c_nf_per_km | float64
29 | line | g_us_per_km | float64
30 | line | max_i_ka | float64
31 | line | df | float64
32 | line | parallel | uint32
33 | line | type | object
34 | line | in_service | bool
35 | trafo | name | object
36 | trafo | std_type | object
37 | trafo | hv_bus | uint32
38 | trafo | lv_bus | uint32
39 | trafo | sn_mva | float64
40 | trafo | vn_hv_kv | float64
41 | trafo | vn_lv_kv | float64
42 | trafo | vk_percent | float64
43 | trafo | vkr_percent | float64
44 | trafo | pfe_kw | float64
45 | trafo | i0_percent | float64
46 | trafo | shift_degree | float64
47 | trafo | tap_side | object
48 | trafo | tap_neutral | int32
49 | trafo | tap_min | int32
50 | trafo | tap_max | int32
51 | trafo | tap_step_percent | float64
52 | trafo | tap_step_degree | float64
53 | trafo | tap_pos | int32
54 | trafo | tap_phase_shifter | bool
55 | trafo | parallel | uint32
56 | trafo | df | float64
57 | trafo | in_service | bool
58 | line_geodata | coords | object
59 | bus_geodata | x | float64
60 | bus_geodata | y | float64
61 | bus_geodata | coords | object

## parameters
| version | format_version | converged | OPF_converged | name | f_hz | sn_mva
0 | 2.14.6 | 2.14.0 | FALSE | FALSE |  | 50 | 1