## bus
| name | vn_kv | type | zone | in_service
0 | bus_LV_723-1_0_7_node_0 | 0.4 | n |  | TRUE
1 | bus_LV_723-1_0_7_node_1 | 0.4 | n |  | TRUE
2 | bus_LV_723-1_0_7_node_2 | 0.4 | n |  | TRUE
3 | bus_LV_723-1_0_7_node_48 | 0.4 | n |  | TRUE
4 | bus_LV_723-1_0_7_node_85 | 0.4 | n |  | TRUE
5 | bus_LV_723-1_0_7_node_3 | 0.4 | n |  | TRUE
6 | bus_LV_723-1_0_7_node_5 | 0.4 | n |  | TRUE
7 | bus_LV_723-1_0_7_node_4 | 0.4 | n |  | TRUE
8 | bus_LV_723-1_0_7_node_18 | 0.4 | n |  | TRUE
9 | bus_LV_723-1_0_7_node_6 | 0.4 | n |  | TRUE
10 | bus_LV_723-1_0_7_node_7 | 0.4 | n |  | TRUE
11 | bus_LV_723-1_0_7_node_8 | 0.4 | n |  | TRUE
12 | bus_LV_723-1_0_7_node_9 | 0.4 | n |  | TRUE
13 | bus_LV_723-1_0_7_node_11 | 0.4 | n |  | TRUE
14 | bus_LV_723-1_0_7_node_35 | 0.4 | n |  | TRUE
15 | bus_LV_723-1_0_7_node_10 | 0.4 | n |  | TRUE
16 | bus_LV_723-1_0_7_node_32 | 0.4 | n |  | TRUE
17 | bus_LV_723-1_0_7_node_29 | 0.4 | n |  | TRUE
18 | bus_LV_723-1_0_7_node_12 | 0.4 | n |  | TRUE
19 | bus_LV_723-1_0_7_node_31 | 0.4 | n |  | TRUE
20 | bus_LV_723-1_0_7_node_70 | 0.4 | n |  | TRUE
21 | bus_LV_723-1_0_7_node_38 | 0.4 | n |  | TRUE
22 | bus_LV_723-1_0_7_node_30 | 0.4 | n |  | TRUE
23 | bus_LV_723-1_0_7_node_13 | 0.4 | n |  | TRUE
24 | bus_LV_723-1_0_7_node_14 | 0.4 | n |  | TRUE
25 | bus_LV_723-1_0_7_node_23 | 0.4 | n |  | TRUE
26 | bus_LV_723-1_0_7_node_63 | 0.4 | n |  | TRUE
27 | bus_LV_723-1_0_7_node_36 | 0.4 | n |  | TRUE
28 | bus_LV_723-1_0_7_node_21 | 0.4 | n |  | TRUE
29 | bus_LV_723-1_0_7_node_37 | 0.4 | n |  | TRUE
30 | bus_LV_723-1_0_7_node_15 | 0.4 | n |  | TRUE
31 | bus_LV_723-1_0_7_node_16 | 0.4 | n |  | TRUE
32 | bus_LV_723-1_0_7_node_17 | 0.4 | n |  | TRUE
33 | bus_LV_723-1_0_7_node_40 | 0.4 | n |  | TRUE
34 | bus_LV_723-1_0_7_node_44 | 0.4 | n |  | TRUE
35 | bus_LV_723-1_0_7_node_39 | 0.4 | n |  | TRUE
36 | bus_LV_723-1_0_7_node_45 | 0.4 | n |  | TRUE
37 | bus_LV_723-1_0_7_node_43 | 0.4 | n |  | TRUE
38 | bus_LV_723-1_0_7_node_19 | 0.4 | n |  | TRUE
39 | bus_LV_723-1_0_7_node_20 | 0.4 | n |  | TRUE
40 | bus_LV_723-1_0_7_node_22 | 0.4 | n |  | TRUE
41 | bus_LV_723-1_0_7_node_26 | 0.4 | n |  | TRUE
42 | bus_LV_723-1_0_7_node_24 | 0.4 | n |  | TRUE
43 | bus_LV_723-1_0_7_node_42 | 0.4 | n |  | TRUE
44 | bus_LV_723-1_0_7_node_25 | 0.4 | n |  | TRUE
45 | bus_LV_723-1_0_7_node_27 | 0.4 | n |  | TRUE
46 | bus_LV_723-1_0_7_node_28 | 0.4 | n |  | TRUE
47 | bus_LV_723-1_0_7_node_66 | 0.4 | n |  | TRUE
48 | bus_LV_723-1_0_7_node_65 | 0.4 | n |  | TRUE
49 | bus_LV_723-1_0_7_node_49 | 0.4 | n |  | TRUE
50 | bus_LV_723-1_0_7_node_84 | 0.4 | n |  | TRUE
51 | bus_LV_723-1_0_7_node_69 | 0.4 | n |  | TRUE
52 | bus_LV_723-1_0_7_node_64 | 0.4 | n |  | TRUE
53 | bus_LV_723-1_0_7_node_33 | 0.4 | n |  | TRUE
54 | bus_LV_723-1_0_7_node_54 | 0.4 | n |  | TRUE
55 | bus_LV_723-1_0_7_node_41 | 0.4 | n |  | TRUE
56 | bus_LV_723-1_0_7_node_46 | 0.4 | n |  | TRUE
57 | bus_LV_723-1_0_7_node_47 | 0.4 | n |  | TRUE
58 | bus_LV_723-1_0_7_node_77 | 0.4 | n |  | TRUE
59 | bus_LV_723-1_0_7_node_76 | 0.4 | n |  | TRUE
60 | bus_LV_723-1_0_7_node_50 | 0.4 | n |  | TRUE
61 | bus_LV_723-1_0_7_node_51 | 0.4 | n |  | TRUE
62 | bus_LV_723-1_0_7_node_52 | 0.4 | n |  | TRUE
63 | bus_LV_723-1_0_7_node_53 | 0.4 | n |  | TRUE
64 | bus_LV_723-1_0_7_node_72 | 0.4 | n |  | TRUE
65 | bus_LV_723-1_0_7_node_71 | 0.4 | n |  | TRUE
66 | bus_LV_723-1_0_7_node_55 | 0.4 | n |  | TRUE
67 | bus_LV_723-1_0_7_node_56 | 0.4 | n |  | TRUE
68 | bus_LV_723-1_0_7_node_57 | 0.4 | n |  | TRUE
69 | bus_LV_723-1_0_7_node_58 | 0.4 | n |  | TRUE
70 | bus_LV_723-1_0_7_node_59 | 0.4 | n |  | TRUE
71 | bus_LV_723-1_0_7_node_60 | 0.4 | n |  | TRUE
72 | bus_LV_723-1_0_7_node_68 | 0.4 | n |  | TRUE
73 | bus_LV_723-1_0_7_node_61 | 0.4 | n |  | TRUE
74 | bus_LV_723-1_0_7_node_67 | 0.4 | n |  | TRUE
75 | bus_LV_723-1_0_7_node_62 | 0.4 | n |  | TRUE
76 | bus_LV_723-1_0_7_node_82 | 0.4 | n |  | TRUE
77 | bus_LV_723-1_0_7_node_80 | 0.4 | n |  | TRUE
78 | bus_LV_723-1_0_7_node_73 | 0.4 | n |  | TRUE
79 | bus_LV_723-1_0_7_node_74 | 0.4 | n |  | TRUE
80 | bus_LV_723-1_0_7_node_75 | 0.4 | n |  | TRUE
81 | bus_LV_723-1_0_7_node_78 | 0.4 | n |  | TRUE
82 | bus_LV_723-1_0_7_node_79 | 0.4 | n |  | TRUE
83 | bus_LV_723-1_0_7_node_81 | 0.4 | n |  | TRUE
84 | bus_LV_723-1_0_7_node_83 | 0.4 | n |  | TRUE
85 | bus_MV_325_0_node_206 | 20 | n |  | TRUE

## load
| name | bus | p_mw | q_mvar | const_z_percent | const_i_percent | sn_mva | scaling | in_service | type
0 | LV_723-1_0_7_load_0 | 0 | 0.018416 | 0.0046155 | 0 | 0 |  | 1 | TRUE | wye
1 | LV_723-1_0_7_load_48 | 3 | 0.013021 | 0.0032634 | 0 | 0 |  | 1 | TRUE | wye
2 | LV_723-1_0_7_load_85 | 4 | 0.0018938 | 0.00047464 | 0 | 0 |  | 1 | TRUE | wye
3 | LV_723-1_0_7_load_4 | 7 | 0.0044321 | 0.0011108 | 0 | 0 |  | 1 | TRUE | wye
4 | LV_723-1_0_7_load_6 | 9 | 0.039865 | 0.0099911 | 0 | 0 |  | 1 | TRUE | wye
5 | LV_723-1_0_7_load_8 | 11 | 0.00705 | 0.0017669 | 0 | 0 |  | 1 | TRUE | wye
6 | LV_723-1_0_7_load_11 | 13 | 0.0025277 | 0.0006335 | 0 | 0 |  | 1 | TRUE | wye
7 | LV_723-1_0_7_load_35 | 14 | 0.00363 | 0.00090975 | 0 | 0 |  | 1 | TRUE | wye
8 | LV_723-1_0_7_load_29 | 17 | 0.0035635 | 0.0008931 | 0 | 0 |  | 1 | TRUE | wye
9 | LV_723-1_0_7_load_70 | 20 | 0.0038455 | 0.00096378 | 0 | 0 |  | 1 | TRUE | wye
10 | LV_723-1_0_7_load_38 | 21 | 0.025063 | 0.0062813 | 0 | 0 |  | 1 | TRUE | wye
11 | LV_723-1_0_7_load_14 | 24 | 0.0037626 | 0.000943 | 0 | 0 |  | 1 | TRUE | wye
12 | LV_723-1_0_7_load_63 | 26 | 0.0072622 | 0.0018201 | 0 | 0 |  | 1 | TRUE | wye
13 | LV_723-1_0_7_load_37 | 29 | 0.0058217 | 0.0014591 | 0 | 0 |  | 1 | TRUE | wye
14 | LV_723-1_0_7_load_15 | 30 | 0.0074578 | 0.0018691 | 0 | 0 |  | 1 | TRUE | wye
15 | LV_723-1_0_7_load_16 | 31 | 0.011434 | 0.0028656 | 0 | 0 |  | 1 | TRUE | wye
16 | LV_723-1_0_7_load_17 | 32 | 0.0095183 | 0.0023855 | 0 | 0 |  | 1 | TRUE | wye
17 | LV_723-1_0_7_load_40 | 33 | 0.013538 | 0.0033931 | 0 | 0 |  | 1 | TRUE | wye
18 | LV_723-1_0_7_load_39 | 35 | 0.03137 | 0.0078621 | 0 | 0 |  | 1 | TRUE | wye
19 | LV_723-1_0_7_load_45 | 36 | 0.0049315 | 0.0012359 | 0 | 0 |  | 1 | TRUE | wye
20 | LV_723-1_0_7_load_43 | 37 | 0.010341 | 0.0025918 | 0 | 0 |  | 1 | TRUE | wye
21 | LV_723-1_0_7_load_19 | 38 | 0.035852 | 0.0089854 | 0 | 0 |  | 1 | TRUE | wye
22 | LV_723-1_0_7_load_20 | 39 | 0.0059889 | 0.0015009 | 0 | 0 |  | 1 | TRUE | wye
23 | LV_723-1_0_7_load_26 | 41 | 0.0061228 | 0.0015345 | 0 | 0 |  | 1 | TRUE | wye
24 | LV_723-1_0_7_load_24 | 42 | 0.0013001 | 0.00032584 | 0 | 0 |  | 1 | TRUE | wye
25 | LV_723-1_0_7_load_42 | 43 | 0.00559 | 0.001401 | 0 | 0 |  | 1 | TRUE | wye
26 | LV_723-1_0_7_load_28 | 46 | 0.00078935 | 0.00019783 | 0 | 0 |  | 1 | TRUE | wye
27 | LV_723-1_0_7_load_65 | 48 | 0.0011918 | 0.00029869 | 0 | 0 |  | 1 | TRUE | wye
28 | LV_723-1_0_7_load_49 | 49 | 0.0060683 | 0.0015209 | 0 | 0 |  | 1 | TRUE | wye
29 | LV_723-1_0_7_load_84 | 50 | 0.0099334 | 0.0024895 | 0 | 0 |  | 1 | TRUE | wye
30 | LV_723-1_0_7_load_69 | 51 | 0.0017023 | 0.00042664 | 0 | 0 |  | 1 | TRUE | wye
31 | LV_723-1_0_7_load_64 | 52 | 0.0012168 | 0.00030495 | 0 | 0 |  | 1 | TRUE | wye
32 | LV_723-1_0_7_load_33 | 53 | 0.0052771 | 0.0013226 | 0 | 0 |  | 1 | TRUE | wye
33 | LV_723-1_0_7_load_54 | 54 | 0.0029513 | 0.00073967 | 0 | 0 |  | 1 | TRUE | wye
34 | LV_723-1_0_7_load_41 | 55 | 0.011627 | 0.0029141 | 0 | 0 |  | 1 | TRUE | wye
35 | LV_723-1_0_7_load_46 | 56 | 0.0014202 | 0.00035593 | 0 | 0 |  | 1 | TRUE | wye
36 | LV_723-1_0_7_load_47 | 57 | 0.018644 | 0.0046725 | 0 | 0 |  | 1 | TRUE | wye
37 | LV_723-1_0_7_load_77 | 58 | 0.011583 | 0.0029031 | 0 | 0 |  | 1 | TRUE | wye
38 | LV_723-1_0_7_load_50 | 60 | 0.0044453 | 0.0011141 | 0 | 0 |  | 1 | TRUE | wye
39 | LV_723-1_0_7_load_52 | 62 | 0.0030164 | 0.00075599 | 0 | 0 |  | 1 | TRUE | wye
40 | LV_723-1_0_7_load_72 | 64 | 0.013447 | 0.0033702 | 0 | 0 |  | 1 | TRUE | wye
41 | LV_723-1_0_7_load_71 | 65 | 0.0067947 | 0.0017029 | 0 | 0 |  | 1 | TRUE | wye
42 | LV_723-1_0_7_load_55 | 66 | 0.009259 | 0.0023205 | 0 | 0 |  | 1 | TRUE | wye
43 | LV_723-1_0_7_load_58 | 69 | 0.0012163 | 0.00030483 | 0 | 0 |  | 1 | TRUE | wye
44 | LV_723-1_0_7_load_60 | 71 | 0.023039 | 0.0057741 | 0 | 0 |  | 1 | TRUE | wye
45 | LV_723-1_0_7_load_68 | 72 | 0.0066808 | 0.0016744 | 0 | 0 |  | 1 | TRUE | wye
46 | LV_723-1_0_7_load_67 | 74 | 0.017343 | 0.0043465 | 0 | 0 |  | 1 | TRUE | wye
47 | LV_723-1_0_7_load_82 | 76 | 0.0029356 | 0.00073573 | 0 | 0 |  | 1 | TRUE | wye
48 | LV_723-1_0_7_load_73 | 78 | 0.01338 | 0.0033534 | 0 | 0 |  | 1 | TRUE | wye
49 | LV_723-1_0_7_load_74 | 79 | 0.013698 | 0.0034331 | 0 | 0 |  | 1 | TRUE | wye
50 | LV_723-1_0_7_load_78 | 81 | 0.00087494 | 0.00021928 | 0 | 0 |  | 1 | TRUE | wye
51 | LV_723-1_0_7_load_79 | 82 | 0.002581 | 0.00064686 | 0 | 0 |  | 1 | TRUE | wye
52 | LV_723-1_0_7_load_81 | 83 | 0.0074211 | 0.0018599 | 0 | 0 |  | 1 | TRUE | wye
53 | LV_723-1_0_7_load_83 | 84 | 0.0019901 | 0.00049876 | 0 | 0 |  | 1 | TRUE | wye

## ext_grid
| name | bus | vm_pu | va_degree | slack_weight | in_service
0 |  | 28 | 1 | 0 | 1 | TRUE

## line
| name | std_type | from_bus | to_bus | length_km | r_ohm_per_km | x_ohm_per_km | c_nf_per_km | g_us_per_km | max_i_ka | df | parallel | type | in_service
0 | LV_723-1_0_7_line_0 |  | 0 | 1 | 0.028198 | 0.125 | 0.08 | 261 | 0 | 0.364 | 1 | 1 | cs | TRUE
1 | LV_723-1_0_7_line_1 |  | 1 | 2 | 0.066568 | 0.125 | 0.08 | 261 | 0 | 0.364 | 1 | 1 | cs | TRUE
2 | LV_723-1_0_7_line_2 |  | 2 | 3 | 0.023251 | 0.125 | 0.08 | 261 | 0 | 0.364 | 1 | 1 | cs | TRUE
3 | LV_723-1_0_7_line_3 |  | 2 | 4 | 0.033959 | 0.125 | 0.08 | 261 | 0 | 0.364 | 1 | 1 | cs | TRUE
4 | LV_723-1_0_7_line_4 |  | 3 | 8 | 0.020395 | 0.125 | 0.08 | 261 | 0 | 0.364 | 1 | 1 | cs | TRUE
5 | LV_723-1_0_7_line_5 |  | 5 | 6 | 0.041067 | 0.125 | 0.08 | 261 | 0 | 0.364 | 1 | 1 | cs | TRUE
6 | LV_723-1_0_7_line_6 |  | 5 | 7 | 0.023721 | 0.125 | 0.08 | 261 | 0 | 0.364 | 1 | 1 | cs | TRUE
7 | LV_723-1_0_7_line_7 |  | 6 | 9 | 0.050174 | 0.125 | 0.08 | 261 | 0 | 0.364 | 1 | 1 | cs | TRUE
8 | LV_723-1_0_7_line_8 |  | 8 | 33 | 0.022042 | 0.125 | 0.08 | 261 | 0 | 0.364 | 1 | 1 | cs | TRUE
9 | LV_723-1_0_7_line_9 |  | 8 | 34 | 0.020251 | 0.125 | 0.08 | 261 | 0 | 0.364 | 1 | 1 | cs | TRUE
10 | LV_723-1_0_7_line_10 |  | 8 | 32 | 0.030215 | 0.125 | 0.08 | 261 | 0 | 0.364 | 1 | 1 | cs | TRUE
11 | LV_723-1_0_7_line_11 |  | 9 | 10 | 0.0054667 | 0.125 | 0.08 | 261 | 0 | 0.364 | 1 | 1 | cs | TRUE
12 | LV_723-1_0_7_line_12 |  | 10 | 11 | 0.048725 | 0.125 | 0.08 | 261 | 0 | 0.364 | 1 | 1 | cs | TRUE
13 | LV_723-1_0_7_line_13 |  | 10 | 12 | 0.062289 | 0.125 | 0.08 | 261 | 0 | 0.364 | 1 | 1 | cs | TRUE
14 | LV_723-1_0_7_line_14 |  | 11 | 13 | 0.02418 | 0.125 | 0.08 | 261 | 0 | 0.364 | 1 | 1 | cs | TRUE
15 | LV_723-1_0_7_line_15 |  | 12 | 14 | 0.082892 | 0.125 | 0.08 | 261 | 0 | 0.364 | 1 | 1 | cs | TRUE
16 | LV_723-1_0_7_line_16 |  | 13 | 18 | 0.03662 | 0.125 | 0.08 | 261 | 0 | 0.364 | 1 | 1 | cs | TRUE
17 | LV_723-1_0_7_line_17 |  | 14 | 16 | 0.014186 | 0.125 | 0.08 | 261 | 0 | 0.364 | 1 | 1 | cs | TRUE
18 | LV_723-1_0_7_line_18 |  | 15 | 16 | 0.035084 | 0.125 | 0.08 | 261 | 0 | 0.364 | 1 | 1 | cs | TRUE
19 | LV_723-1_0_7_line_19 |  | 15 | 17 | 0.054036 | 0.125 | 0.08 | 261 | 0 | 0.364 | 1 | 1 | cs | TRUE
20 | LV_723-1_0_7_line_20 |  | 17 | 22 | 0.022652 | 0.125 | 0.08 | 261 | 0 | 0.364 | 1 | 1 | cs | TRUE
21 | LV_723-1_0_7_line_21 |  | 18 | 23 | 0.025047 | 0.125 | 0.08 | 261 | 0 | 0.364 | 1 | 1 | cs | TRUE
22 | LV_723-1_0_7_line_22 |  | 18 | 24 | 0.0028397 | 0.125 | 0.08 | 261 | 0 | 0.364 | 1 | 1 | cs | TRUE
23 | LV_723-1_0_7_line_23 |  | 19 | 20 | 0.044856 | 0.125 | 0.08 | 261 | 0 | 0.364 | 1 | 1 | cs | TRUE
24 | LV_723-1_0_7_line_24 |  | 19 | 21 | 0.067562 | 0.125 | 0.08 | 261 | 0 | 0.364 | 1 | 1 | cs | TRUE
25 | LV_723-1_0_7_line_25 |  | 20 | 54 | 0.0099624 | 0.125 | 0.08 | 261 | 0 | 0.364 | 1 | 1 | cs | TRUE
26 | LV_723-1_0_7_line_26 |  | 21 | 27 | 0.046847 | 0.125 | 0.08 | 261 | 0 | 0.364 | 1 | 1 | cs | TRUE
27 | LV_723-1_0_7_line_27 |  | 22 | 53 | 0.027291 | 0.125 | 0.08 | 261 | 0 | 0.364 | 1 | 1 | cs | TRUE
28 | LV_723-1_0_7_line_28 |  | 23 | 25 | 0.02579 | 0.125 | 0.08 | 261 | 0 | 0.364 | 1 | 2 | cs | TRUE
29 | LV_723-1_0_7_line_29 |  | 23 | 26 | 0.024896 | 0.125 | 0.08 | 261 | 0 | 0.364 | 1 | 1 | cs | TRUE
30 | LV_723-1_0_7_line_30 |  | 24 | 27 | 0.014037 | 0.125 | 0.08 | 261 | 0 | 0.364 | 1 | 1 | cs | TRUE
31 | LV_723-1_0_7_line_31 |  | 25 | 28 | 0.079694 | 0.125 | 0.08 | 261 | 0 | 0.364 | 1 | 3 | cs | TRUE
32 | LV_723-1_0_7_line_32 |  | 27 | 29 | 0.016166 | 0.125 | 0.08 | 261 | 0 | 0.364 | 1 | 1 | cs | TRUE
33 | LV_723-1_0_7_line_33 |  | 28 | 40 | 0.035448 | 0.125 | 0.08 | 261 | 0 | 0.364 | 1 | 3 | cs | TRUE
34 | LV_723-1_0_7_line_34 |  | 28 | 38 | 0.0025059 | 0.125 | 0.08 | 261 | 0 | 0.364 | 1 | 1 | cs | TRUE
35 | LV_723-1_0_7_line_35 |  | 30 | 31 | 0.0096759 | 0.125 | 0.08 | 261 | 0 | 0.364 | 1 | 1 | cs | TRUE
36 | LV_723-1_0_7_line_36 |  | 30 | 32 | 0.00055487 | 0.125 | 0.08 | 261 | 0 | 0.364 | 1 | 1 | cs | TRUE
37 | LV_723-1_0_7_line_37 |  | 33 | 35 | 0.0058066 | 0.125 | 0.08 | 261 | 0 | 0.364 | 1 | 1 | cs | TRUE
38 | LV_723-1_0_7_line_38 |  | 34 | 36 | 0.03024 | 0.125 | 0.08 | 261 | 0 | 0.364 | 1 | 1 | cs | TRUE
39 | LV_723-1_0_7_line_39 |  | 34 | 37 | 0.002419 | 0.125 | 0.08 | 261 | 0 | 0.364 | 1 | 2 | cs | TRUE
40 | LV_723-1_0_7_line_40 |  | 35 | 55 | 0.052654 | 0.125 | 0.08 | 261 | 0 | 0.364 | 1 | 1 | cs | TRUE
41 | LV_723-1_0_7_line_41 |  | 36 | 56 | 0.0087306 | 0.125 | 0.08 | 261 | 0 | 0.364 | 1 | 1 | cs | TRUE
42 | LV_723-1_0_7_line_42 |  | 37 | 43 | 0.041798 | 0.125 | 0.08 | 261 | 0 | 0.364 | 1 | 3 | cs | TRUE
43 | LV_723-1_0_7_line_43 |  | 38 | 39 | 0.0177 | 0.125 | 0.08 | 261 | 0 | 0.364 | 1 | 1 | cs | TRUE
44 | LV_723-1_0_7_line_44 |  | 40 | 41 | 0.0071691 | 0.125 | 0.08 | 261 | 0 | 0.364 | 1 | 3 | cs | TRUE
45 | LV_723-1_0_7_line_45 |  | 40 | 42 | 0.015788 | 0.125 | 0.08 | 261 | 0 | 0.364 | 1 | 3 | cs | TRUE
46 | LV_723-1_0_7_line_46 |  | 41 | 43 | 0.042058 | 0.125 | 0.08 | 261 | 0 | 0.364 | 1 | 3 | cs | TRUE
47 | LV_723-1_0_7_line_47 |  | 42 | 44 | 0.02555 | 0.125 | 0.08 | 261 | 0 | 0.364 | 1 | 3 | cs | TRUE
48 | LV_723-1_0_7_line_48 |  | 44 | 45 | 0.050117 | 0.125 | 0.08 | 261 | 0 | 0.364 | 1 | 3 | cs | TRUE
49 | LV_723-1_0_7_line_49 |  | 44 | 46 | 0.017341 | 0.125 | 0.08 | 261 | 0 | 0.364 | 1 | 1 | cs | TRUE
50 | LV_723-1_0_7_line_50 |  | 45 | 47 | 0.02363 | 0.125 | 0.08 | 261 | 0 | 0.364 | 1 | 3 | cs | TRUE
51 | LV_723-1_0_7_line_51 |  | 45 | 48 | 0.014672 | 0.125 | 0.08 | 261 | 0 | 0.364 | 1 | 1 | cs | TRUE
52 | LV_723-1_0_7_line_52 |  | 46 | 49 | 0.011383 | 0.125 | 0.08 | 261 | 0 | 0.364 | 1 | 1 | cs | TRUE
53 | LV_723-1_0_7_line_53 |  | 47 | 50 | 0.03021 | 0.125 | 0.08 | 261 | 0 | 0.364 | 1 | 1 | cs | TRUE
54 | LV_723-1_0_7_line_54 |  | 47 | 51 | 0.0037167 | 0.125 | 0.08 | 261 | 0 | 0.364 | 1 | 3 | cs | TRUE
55 | LV_723-1_0_7_line_55 |  | 48 | 52 | 0.00861 | 0.125 | 0.08 | 261 | 0 | 0.364 | 1 | 1 | cs | TRUE
56 | LV_723-1_0_7_line_56 |  | 51 | 74 | 0.012198 | 0.125 | 0.08 | 261 | 0 | 0.364 | 1 | 3 | cs | TRUE
57 | LV_723-1_0_7_line_57 |  | 54 | 61 | 0.018029 | 0.125 | 0.08 | 261 | 0 | 0.364 | 1 | 1 | cs | TRUE
58 | LV_723-1_0_7_line_58 |  | 56 | 57 | 0.037186 | 0.125 | 0.08 | 261 | 0 | 0.364 | 1 | 1 | cs | TRUE
59 | LV_723-1_0_7_line_59 |  | 58 | 59 | 0.036301 | 0.125 | 0.08 | 261 | 0 | 0.364 | 1 | 1 | cs | TRUE
60 | LV_723-1_0_7_line_60 |  | 59 | 77 | 0.037969 | 0.125 | 0.08 | 261 | 0 | 0.364 | 1 | 1 | cs | TRUE
61 | LV_723-1_0_7_line_61 |  | 59 | 80 | 0.042131 | 0.125 | 0.08 | 261 | 0 | 0.364 | 1 | 1 | cs | TRUE
62 | LV_723-1_0_7_line_62 |  | 60 | 61 | 0.019666 | 0.125 | 0.08 | 261 | 0 | 0.364 | 1 | 1 | cs | TRUE
63 | LV_723-1_0_7_line_63 |  | 60 | 62 | 0.003295 | 0.125 | 0.08 | 261 | 0 | 0.364 | 1 | 1 | cs | TRUE
64 | LV_723-1_0_7_line_64 |  | 61 | 63 | 0.035255 | 0.125 | 0.08 | 261 | 0 | 0.364 | 1 | 1 | cs | TRUE
65 | LV_723-1_0_7_line_65 |  | 63 | 64 | 0.036134 | 0.125 | 0.08 | 261 | 0 | 0.364 | 1 | 1 | cs | TRUE
66 | LV_723-1_0_7_line_66 |  | 64 | 65 | 0.0025485 | 0.125 | 0.08 | 261 | 0 | 0.364 | 1 | 1 | cs | TRUE
67 | LV_723-1_0_7_line_67 |  | 66 | 67 | 0.012588 | 0.125 | 0.08 | 261 | 0 | 0.364 | 1 | 3 | cs | TRUE
68 | LV_723-1_0_7_line_68 |  | 66 | 68 | 0.045081 | 0.125 | 0.08 | 261 | 0 | 0.364 | 1 | 3 | cs | TRUE
69 | LV_723-1_0_7_line_69 |  | 67 | 69 | 0.048518 | 0.125 | 0.08 | 261 | 0 | 0.364 | 1 | 2 | cs | TRUE
70 | LV_723-1_0_7_line_70 |  | 68 | 70 | 0.030759 | 0.125 | 0.08 | 261 | 0 | 0.364 | 1 | 3 | cs | TRUE
71 | LV_723-1_0_7_line_71 |  | 69 | 71 | 0.041359 | 0.125 | 0.08 | 261 | 0 | 0.364 | 1 | 1 | cs | TRUE
72 | LV_723-1_0_7_line_72 |  | 70 | 72 | 0.046456 | 0.125 | 0.08 | 261 | 0 | 0.364 | 1 | 3 | cs | TRUE
73 | LV_723-1_0_7_line_73 |  | 71 | 73 | 0.052698 | 0.125 | 0.08 | 261 | 0 | 0.364 | 1 | 1 | cs | TRUE
74 | LV_723-1_0_7_line_74 |  | 72 | 74 | 0.034832 | 0.125 | 0.08 | 261 | 0 | 0.364 | 1 | 3 | cs | TRUE
75 | LV_723-1_0_7_line_75 |  | 73 | 75 | 0.03745 | 0.125 | 0.08 | 261 | 0 | 0.364 | 1 | 1 | cs | TRUE
76 | LV_723-1_0_7_line_76 |  | 75 | 76 | 0.012079 | 0.125 | 0.08 | 261 | 0 | 0.364 | 1 | 1 | cs | TRUE
77 | LV_723-1_0_7_line_77 |  | 76 | 77 | 0.03785 | 0.125 | 0.08 | 261 | 0 | 0.364 | 1 | 1 | cs | TRUE
78 | LV_723-1_0_7_line_78 |  | 77 | 81 | 0.012865 | 0.125 | 0.08 | 261 | 0 | 0.364 | 1 | 1 | cs | TRUE
79 | LV_723-1_0_7_line_79 |  | 78 | 79 | 0.0086273 | 0.125 | 0.08 | 261 | 0 | 0.364 | 1 | 1 | cs | TRUE
80 | LV_723-1_0_7_line_80 |  | 78 | 80 | 0.0099138 | 0.125 | 0.08 | 261 | 0 | 0.364 | 1 | 1 | cs | TRUE
81 | LV_723-1_0_7_line_81 |  | 81 | 82 | 0.067227 | 0.125 | 0.08 | 261 | 0 | 0.364 | 1 | 1 | cs | TRUE
82 | LV_723-1_0_7_line_82 |  | 82 | 83 | 0.0016113 | 0.125 | 0.08 | 261 | 0 | 0.364 | 1 | 1 | cs | TRUE
83 | LV_723-1_0_7_line_83 |  | 83 | 84 | 0.0065439 | 0.125 | 0.08 | 261 | 0 | 0.364 | 1 | 1 | cs | TRUE

## trafo
| name | std_type | hv_bus | lv_bus | sn_mva | vn_hv_kv | vn_lv_kv | vk_percent | vkr_percent | pfe_kw | i0_percent | shift_degree | tap_side | tap_neutral | tap_min | tap_max | tap_step_percent | tap_step_degree | tap_pos | tap_phase_shifter | parallel | df | in_service
0 | LV_723-1_0_7_trafo_21 | 0.63 MVA 20/0.4 kV | 85 | 28 | 0.63 | 20 | 0.4 | 6 | 1.206 | 1.65 | 0.2619 | 150 | hv | 0 | -2 | 2 | 2.5 | 0 | 0 | FALSE | 1 | 1 | TRUE

## line_geodata
| x0 | y0 | x1 | y1 | x2 | y2 | x3 | y3 | x4 | y4 | x5 | y5 | x6 | y6 | x7 | y7
0 | 2573344.6548 | 1212296.8521 | 2573338.4076 | 1212296.3243 | 2573319.8292 | 1212284.6747
1 | 2573344.6548 | 1212296.8521 | 2573307.32 | 1212352.0288
2 | 2573307.32 | 1212352.0288 | 2573296.4369 | 1212372.5751
3 | 2573307.32 | 1212352.0288 | 2573341.2448 | 1212350.5018
4 | 2573286.8904 | 1212390.598 | 2573296.4369 | 1212372.5751
5 | 2573418.0205 | 1212215.5552 | 2573421.5057 | 1212215.1282 | 2573425.275 | 1212215.3893 | 2573435.1606 | 1212217.4574 | 2573457.928 | 1212223.9594
6 | 2573418.0205 | 1212215.5552 | 2573409.9981 | 1212212.2003 | 2573396.2123 | 1212206.2231
7 | 2573457.928 | 1212223.9594 | 2573506.2045 | 1212237.6287
8 | 2573286.8904 | 1212390.598 | 2573279.1046 | 1212402.6621 | 2573274.6176 | 1212408.8996
9 | 2573286.8904 | 1212390.598 | 2573305.5916 | 1212398.4963
10 | 2573286.8904 | 1212390.598 | 2573258.9084 | 1212379.1977
11 | 2573511.4644 | 1212239.118 | 2573506.2045 | 1212237.6287
12 | 2573511.4644 | 1212239.118 | 2573498.6137 | 1212286.1184
13 | 2573511.4644 | 1212239.118 | 2573543.3918 | 1212248.5923 | 2573536.2084 | 1212276.6736
14 | 2573498.6137 | 1212286.1184 | 2573494.75 | 1212300.2495 | 2573486.7735 | 1212305.4658
15 | 2573536.2084 | 1212276.6736 | 2573532.7591 | 1212290.2522 | 2573601.2755 | 1212296.7289 | 2573601.279 | 1212296.6686
16 | 2573487.294 | 1212342.0731 | 2573487.5206 | 1212333.2782 | 2573486.7735 | 1212305.4658
17 | 2573602.0935 | 1212282.5061 | 2573601.279 | 1212296.6686
18 | 2573626.1299 | 1212266.9239 | 2573625.4508 | 1212278.2444 | 2573602.0935 | 1212282.5061
19 | 2573626.1299 | 1212266.9239 | 2573675.8788 | 1212288.0185
20 | 2573696.7332 | 1212296.8613 | 2573675.8788 | 1212288.0185
21 | 2573487.294 | 1212342.0731 | 2573462.2396 | 1212343.886
22 | 2573487.294 | 1212342.0731 | 2573490.1328 | 1212341.9987
23 | 2573617.444 | 1212351.9106 | 2573611.7612 | 1212396.4056
24 | 2573617.444 | 1212351.9106 | 2573611.7961 | 1212349.4343 | 2573606.9047 | 1212347.9663 | 2573602.0761 | 1212346.965 | 2573596.2904 | 1212345.9679 | 2573577.1288 | 1212343.8296 | 2573567.4917 | 1212342.8941 | 2573550.9929 | 1212341.9988
25 | 2573611.7612 | 1212396.4056 | 2573610.499 | 1212406.2878
26 | 2573504.165 | 1212341.631 | 2573518.7268 | 1212341.2547 | 2573542.689 | 1212341.5482 | 2573550.9929 | 1212341.9988
27 | 2573696.7332 | 1212296.8613 | 2573697.105 | 1212305.3422 | 2573694.103 | 1212323.9025
28 | 2573436.4327 | 1212345.6133 | 2573455.4653 | 1212344.3832 | 2573462.2396 | 1212343.886
29 | 2573462.2396 | 1212343.886 | 2573461.6443 | 1212361.9767 | 2573461.3164 | 1212363.4012 | 2573460.1586 | 1212364.4291 | 2573458.3894 | 1212364.6372 | 2573456.3861 | 1212364.5891
30 | 2573504.165 | 1212341.631 | 2573490.1328 | 1212341.9987
31 | 2573436.4327 | 1212345.6133 | 2573421.6666 | 1212403.9013 | 2573402.5259 | 1212399.5956
32 | 2573504.165 | 1212341.631 | 2573504.784 | 1212357.7818
33 | 2573392.2244 | 1212433.5166 | 2573402.5259 | 1212399.5956
34 | 2573402.5259 | 1212399.5956 | 2573400.0913 | 1212399.0019
35 | 2573258.3946 | 1212378.9884 | 2573249.4338 | 1212375.3376
36 | 2573258.3946 | 1212378.9884 | 2573258.9084 | 1212379.1977
37 | 2573271.2268 | 1212413.6132 | 2573274.6176 | 1212408.8996
38 | 2573305.5916 | 1212398.4963 | 2573299.0586 | 1212412.1 | 2573310.5364 | 1212421.9874
39 | 2573305.5916 | 1212398.4963 | 2573305.6449 | 1212398.5183 | 2573305.9189 | 1212398.6282 | 2573307.8346 | 1212399.4022
40 | 2573241.1665 | 1212456.8414 | 2573267.2139 | 1212419.1916 | 2573271.2268 | 1212413.6132
41 | 2573310.5364 | 1212421.9874 | 2573305.7627 | 1212429.2974
42 | 2573346.5887 | 1212415.0603 | 2573307.8346 | 1212399.4022
43 | 2573382.8952 | 1212394.8083 | 2573400.0913 | 1212399.0019
44 | 2573392.2244 | 1212433.5166 | 2573391.3035 | 1212433.1427 | 2573391.1209 | 1212433.0657 | 2573390.3902 | 1212432.7577 | 2573385.5836 | 1212430.8157
45 | 2573392.2244 | 1212433.5166 | 2573406.8082 | 1212439.5656
46 | 2573346.5887 | 1212415.0603 | 2573385.5836 | 1212430.8157
47 | 2573430.4089 | 1212449.3547 | 2573406.8082 | 1212439.5656
48 | 2573430.4089 | 1212449.3547 | 2573448.5839 | 1212456.8889 | 2573476.8205 | 1212468.5917
49 | 2573430.4089 | 1212449.3547 | 2573434.6191 | 1212432.5328
50 | 2573498.7019 | 1212477.6659 | 2573484.4238 | 1212471.7484 | 2573476.8205 | 1212468.5917
51 | 2573476.8205 | 1212468.5917 | 2573476.5947 | 1212453.9216
52 | 2573434.6191 | 1212432.5328 | 2573437.3828 | 1212421.4904
53 | 2573498.7019 | 1212477.6659 | 2573508.8155 | 1212449.1935
54 | 2573498.7019 | 1212477.6659 | 2573502.1352 | 1212479.0894
55 | 2573476.4622 | 1212445.3126 | 2573476.5947 | 1212453.9216
56 | 2573513.4027 | 1212483.761 | 2573502.1352 | 1212479.0894
57 | 2573609.4085 | 1212424.1985 | 2573608.9425 | 1212418.4751 | 2573610.499 | 1212406.2878
58 | 2573285.43 | 1212460.4327 | 2573305.7627 | 1212429.2974
59 | 2573238.5585 | 1212532.207 | 2573262.8605 | 1212505.2409
60 | 2573274.2586 | 1212544.6646 | 2573266.5137 | 1212543.8323 | 2573238.5585 | 1212532.207
61 | 2573202.656 | 1212510.2897 | 2573229.3643 | 1212528.3796 | 2573238.5585 | 1212532.207
62 | 2573609.4085 | 1212424.1985 | 2573602.7693 | 1212442.7103
63 | 2573601.657 | 1212445.8118 | 2573602.7693 | 1212442.7103
64 | 2573641.4311 | 1212438.2643 | 2573635.7482 | 1212436.4663 | 2573616.7722 | 1212429.8468 | 2573609.4085 | 1212424.1985
65 | 2573641.4311 | 1212438.2643 | 2573647.4144 | 1212402.6292
66 | 2573647.8364 | 1212400.1159 | 2573647.4144 | 1212402.6292
67 | 2573500.377 | 1212507.4531 | 2573512.9617 | 1212507.7548
68 | 2573557.8563 | 1212511.2993 | 2573531.2688 | 1212508.1937 | 2573512.9617 | 1212507.7548
69 | 2573500.377 | 1212507.4531 | 2573485.6528 | 1212507.1075 | 2573461.784 | 1212508.8817 | 2573452.069 | 1212510.5391
70 | 2573557.8563 | 1212511.2993 | 2573588.4949 | 1212514.8873
71 | 2573412.1473 | 1212521.2087 | 2573445.1218 | 1212511.7244 | 2573452.069 | 1212510.5391
72 | 2573588.4949 | 1212514.8873 | 2573545.5795 | 1212497.099
73 | 2573360.9172 | 1212533.358 | 2573367.6885 | 1212532.2381 | 2573391.2919 | 1212527.2073 | 2573412.1473 | 1212521.2087
74 | 2573513.4027 | 1212483.761 | 2573519.8983 | 1212486.4542 | 2573545.5795 | 1212497.099
75 | 2573323.8415 | 1212539.3499 | 2573343.9509 | 1212536.1467 | 2573360.9172 | 1212533.358
76 | 2573323.8415 | 1212539.3499 | 2573311.9131 | 1212541.2502
77 | 2573274.2586 | 1212544.6646 | 2573299.9288 | 1212543.1594 | 2573311.9131 | 1212541.2502
78 | 2573274.2586 | 1212544.6646 | 2573276.8419 | 1212532.9352 | 2573277.5273 | 1212532.4256
79 | 2573197.2266 | 1212501.9949 | 2573194.2033 | 1212497.376 | 2573192.7014 | 1212494.6562
80 | 2573202.656 | 1212510.2897 | 2573197.2266 | 1212501.9949
81 | 2573277.5273 | 1212532.4256 | 2573331.4753 | 1212492.3118
82 | 2573331.4753 | 1212492.3118 | 2573332.7683 | 1212491.3503
83 | 2573338.0196 | 1212487.4457 | 2573332.7683 | 1212491.3503

## bus_geodata
| x | y | coords
0 | 2573319.8292 | 1212284.6747
1 | 2573344.6548 | 1212296.8521
2 | 2573307.32 | 1212352.0288
3 | 2573296.4369 | 1212372.5751
4 | 2573341.2449 | 1212350.5018
5 | 2573418.0205 | 1212215.5552
6 | 2573457.928 | 1212223.9594
7 | 2573396.2123 | 1212206.2231
8 | 2573286.8904 | 1212390.598
9 | 2573506.2045 | 1212237.6287
10 | 2573511.4644 | 1212239.118
11 | 2573498.6137 | 1212286.1184
12 | 2573536.2084 | 1212276.6736
13 | 2573486.7735 | 1212305.4658
14 | 2573601.279 | 1212296.6686
15 | 2573626.1299 | 1212266.9239
16 | 2573602.0935 | 1212282.5061
17 | 2573675.8788 | 1212288.0185
18 | 2573487.294 | 1212342.0731
19 | 2573617.444 | 1212351.9106
20 | 2573611.7612 | 1212396.4056
21 | 2573550.9929 | 1212341.9988
22 | 2573696.7332 | 1212296.8613
23 | 2573462.2396 | 1212343.886
24 | 2573490.1328 | 1212341.9987
25 | 2573436.4327 | 1212345.6133
26 | 2573456.3861 | 1212364.5891
27 | 2573504.165 | 1212341.631
28 | 2573402.5259 | 1212399.5956
29 | 2573504.784 | 1212357.7818
30 | 2573258.3946 | 1212378.9884
31 | 2573249.4338 | 1212375.3376
32 | 2573258.9084 | 1212379.1977
33 | 2573274.6176 | 1212408.8996
34 | 2573305.5916 | 1212398.4963
35 | 2573271.2268 | 1212413.6132
36 | 2573310.5364 | 1212421.9874
37 | 2573307.8346 | 1212399.4022
38 | 2573400.0913 | 1212399.0019
39 | 2573382.8952 | 1212394.8083
40 | 2573392.2244 | 1212433.5166
41 | 2573385.5836 | 1212430.8157
42 | 2573406.8082 | 1212439.5656
43 | 2573346.5887 | 1212415.0603
44 | 2573430.4089 | 1212449.3547
45 | 2573476.8205 | 1212468.5917
46 | 2573434.6191 | 1212432.5328
47 | 2573498.7019 | 1212477.6659
48 | 2573476.5947 | 1212453.9216
49 | 2573437.3828 | 1212421.4904
50 | 2573508.8155 | 1212449.1935
51 | 2573502.1352 | 1212479.0894
52 | 2573476.4622 | 1212445.3126
53 | 2573694.103 | 1212323.9025
54 | 2573610.499 | 1212406.2878
55 | 2573241.1665 | 1212456.8414
56 | 2573305.7627 | 1212429.2974
57 | 2573285.43 | 1212460.4327
58 | 2573262.8605 | 1212505.2409
59 | 2573238.5585 | 1212532.207
60 | 2573602.7693 | 1212442.7103
61 | 2573609.4085 | 1212424.1985
62 | 2573601.657 | 1212445.8118
63 | 2573641.4311 | 1212438.2643
64 | 2573647.4144 | 1212402.6292
65 | 2573647.8364 | 1212400.1159
66 | 2573512.9617 | 1212507.7548
67 | 2573500.377 | 1212507.4531
68 | 2573557.8563 | 1212511.2993
69 | 2573452.069 | 1212510.5391
70 | 2573588.4949 | 1212514.8873
71 | 2573412.1473 | 1212521.2087
72 | 2573545.5795 | 1212497.099
73 | 2573360.9172 | 1212533.358
74 | 2573513.4027 | 1212483.761
75 | 2573323.8415 | 1212539.3499
76 | 2573311.9131 | 1212541.2502
77 | 2573274.2586 | 1212544.6646
78 | 2573197.2266 | 1212501.9949
79 | 2573192.7014 | 1212494.6562
80 | 2573202.656 | 1212510.2897
81 | 2573277.5273 | 1212532.4256
82 | 2573331.4753 | 1212492.3118
83 | 2573332.7683 | 1212491.3503
84 | 2573338.0196 | 1212487.4457
85 | 2573382.8739 | 1212394.8031

## line_std_types
| c_nf_per_km | r_ohm_per_km | x_ohm_per_km | max_i_ka | type | q_mm2 | alpha | voltage_rating
NAYY 4x50 SE | 210 | 0.642 | 0.083 | 0.142 | cs | 50 | 0.00403 | LV
NAYY 4x120 SE | 264 | 0.225 | 0.08 | 0.242 | cs | 120 | 0.00403 | LV
NAYY 4x150 SE | 261 | 0.208 | 0.08 | 0.27 | cs | 150 | 0.00403 | LV
NA2XS2Y 1x95 RM/25 12/20 kV | 216 | 0.313 | 0.132 | 0.252 | cs | 95 | 0.00403 | MV
NA2XS2Y 1x185 RM/25 12/20 kV | 273 | 0.161 | 0.117 | 0.362 | cs | 185 | 0.00403 | MV
NA2XS2Y 1x240 RM/25 12/20 kV | 304 | 0.122 | 0.112 | 0.421 | cs | 240 | 0.00403 | MV
NA2XS2Y 1x95 RM/25 6/10 kV | 315 | 0.313 | 0.123 | 0.249 | cs | 95 | 0.00403 | MV
NA2XS2Y 1x185 RM/25 6/10 kV | 406 | 0.161 | 0.11 | 0.358 | cs | 185 | 0.00403 | MV
NA2XS2Y 1x240 RM/25 6/10 kV | 456 | 0.122 | 0.105 | 0.416 | cs | 240 | 0.00403 | MV
NA2XS2Y 1x150 RM/25 12/20 kV | 250 | 0.206 | 0.116 | 0.319 | cs | 150 | 0.00403 | MV
NA2XS2Y 1x120 RM/25 12/20 kV | 230 | 0.253 | 0.119 | 0.283 | cs | 120 | 0.00403 | MV
NA2XS2Y 1x70 RM/25 12/20 kV | 190 | 0.443 | 0.132 | 0.22 | cs | 70 | 0.00403 | MV
NA2XS2Y 1x150 RM/25 6/10 kV | 360 | 0.206 | 0.11 | 0.315 | cs | 150 | 0.00403 | MV
NA2XS2Y 1x120 RM/25 6/10 kV | 340 | 0.253 | 0.113 | 0.28 | cs | 120 | 0.00403 | MV
NA2XS2Y 1x70 RM/25 6/10 kV | 280 | 0.443 | 0.123 | 0.217 | cs | 70 | 0.00403 | MV
N2XS(FL)2Y 1x120 RM/35 64/110 kV | 112 | 0.153 | 0.166 | 0.366 | cs | 120 | 0.00393 | HV
N2XS(FL)2Y 1x185 RM/35 64/110 kV | 125 | 0.099 | 0.156 | 0.457 | cs | 185 | 0.00393 | HV
N2XS(FL)2Y 1x240 RM/35 64/110 kV | 135 | 0.075 | 0.149 | 0.526 | cs | 240 | 0.00393 | HV
N2XS(FL)2Y 1x300 RM/35 64/110 kV | 144 | 0.06 | 0.144 | 0.588 | cs | 300 | 0.00393 | HV
15-AL1/3-ST1A 0.4 | 11 | 1.8769 | 0.35 | 0.105 | ol | 16 | 0.00403 | LV
24-AL1/4-ST1A 0.4 | 11.25 | 1.2012 | 0.335 | 0.14 | ol | 24 | 0.00403 | LV
48-AL1/8-ST1A 0.4 | 12.2 | 0.5939 | 0.3 | 0.21 | ol | 48 | 0.00403 | LV
94-AL1/15-ST1A 0.4 | 13.2 | 0.306 | 0.29 | 0.35 | ol | 94 | 0.00403 | LV
34-AL1/6-ST1A 10.0 | 9.7 | 0.8342 | 0.36 | 0.17 | ol | 34 | 0.00403 | MV
48-AL1/8-ST1A 10.0 | 10.1 | 0.5939 | 0.35 | 0.21 | ol | 48 | 0.00403 | MV
70-AL1/11-ST1A 10.0 | 10.4 | 0.4132 | 0.339 | 0.29 | ol | 70 | 0.00403 | MV
94-AL1/15-ST1A 10.0 | 10.75 | 0.306 | 0.33 | 0.35 | ol | 94 | 0.00403 | MV
122-AL1/20-ST1A 10.0 | 11.1 | 0.2376 | 0.323 | 0.41 | ol | 122 | 0.00403 | MV
149-AL1/24-ST1A 10.0 | 11.25 | 0.194 | 0.315 | 0.47 | ol | 149 | 0.00403 | MV
34-AL1/6-ST1A 20.0 | 9.15 | 0.8342 | 0.382 | 0.17 | ol | 34 | 0.00403 | MV
48-AL1/8-ST1A 20.0 | 9.5 | 0.5939 | 0.372 | 0.21 | ol | 48 | 0.00403 | MV
70-AL1/11-ST1A 20.0 | 9.7 | 0.4132 | 0.36 | 0.29 | ol | 70 | 0.00403 | MV
94-AL1/15-ST1A 20.0 | 10 | 0.306 | 0.35 | 0.35 | ol | 94 | 0.00403 | MV
122-AL1/20-ST1A 20.0 | 10.3 | 0.2376 | 0.344 | 0.41 | ol | 122 | 0.00403 | MV
149-AL1/24-ST1A 20.0 | 10.5 | 0.194 | 0.337 | 0.47 | ol | 149 | 0.00403 | MV
184-AL1/30-ST1A 20.0 | 10.75 | 0.1571 | 0.33 | 0.535 | ol | 184 | 0.00403 | MV
243-AL1/39-ST1A 20.0 | 11 | 0.1188 | 0.32 | 0.645 | ol | 243 | 0.00403 | MV
48-AL1/8-ST1A 110.0 | 8 | 0.5939 | 0.46 | 0.21 | ol | 48 | 0.00403 | HV
70-AL1/11-ST1A 110.0 | 8.4 | 0.4132 | 0.45 | 0.29 | ol | 70 | 0.00403 | HV
94-AL1/15-ST1A 110.0 | 8.65 | 0.306 | 0.44 | 0.35 | ol | 94 | 0.00403 | HV
122-AL1/20-ST1A 110.0 | 8.5 | 0.2376 | 0.43 | 0.41 | ol | 122 | 0.00403 | HV
149-AL1/24-ST1A 110.0 | 8.75 | 0.194 | 0.41 | 0.47 | ol | 149 | 0.00403 | HV
184-AL1/30-ST1A 110.0 | 8.8 | 0.1571 | 0.4 | 0.535 | ol | 184 | 0.00403 | HV
243-AL1/39-ST1A 110.0 | 9 | 0.1188 | 0.39 | 0.645 | ol | 243 | 0.00403 | HV
305-AL1/39-ST1A 110.0 | 9.2 | 0.0949 | 0.38 | 0.74 | ol | 305 | 0.00403 | HV
490-AL1/64-ST1A 110.0 | 9.75 | 0.059 | 0.37 | 0.96 | ol | 490 | 0.00403 | HV
679-AL1/86-ST1A 110.0 | 9.95 | 0.042 | 0.36 | 1.15 | ol | 679 | 0.00403 | HV
490-AL1/64-ST1A 220.0 | 10 | 0.059 | 0.285 | 0.96 | ol | 490 | 0.00403 | HV
679-AL1/86-ST1A 220.0 | 11.7 | 0.042 | 0.275 | 1.15 | ol | 679 | 0.00403 | HV
490-AL1/64-ST1A 380.0 | 11 | 0.059 | 0.253 | 0.96 | ol | 490 | 0.00403 | HV
679-AL1/86-ST1A 380.0 | 14.6 | 0.042 | 0.25 | 1.15 | ol | 679 | 0.00403 | HV

## trafo_std_types
| i0_percent | pfe_kw | vkr_percent | sn_mva | vn_lv_kv | vn_hv_kv | vk_percent | shift_degree | vector_group | tap_side | tap_neutral | tap_min | tap_max | tap_step_degree | tap_step_percent | tap_phase_shifter
160 MVA 380/110 kV | 0.06 | 60 | 0.25 | 160 | 110 | 380 | 12.2 | 0 | Yy0 | hv | 0 | -9 | 9 | 0 | 1.5 | FALSE
100 MVA 220/110 kV | 0.06 | 55 | 0.26 | 100 | 110 | 220 | 12 | 0 | Yy0 | hv | 0 | -9 | 9 | 0 | 1.5 | FALSE
63 MVA 110/20 kV | 0.04 | 22 | 0.32 | 63 | 20 | 110 | 18 | 150 | YNd5 | hv | 0 | -9 | 9 | 0 | 1.5 | FALSE
40 MVA 110/20 kV | 0.05 | 18 | 0.34 | 40 | 20 | 110 | 16.2 | 150 | YNd5 | hv | 0 | -9 | 9 | 0 | 1.5 | FALSE
25 MVA 110/20 kV | 0.07 | 14 | 0.41 | 25 | 20 | 110 | 12 | 150 | YNd5 | hv | 0 | -9 | 9 | 0 | 1.5 | FALSE
63 MVA 110/10 kV | 0.04 | 22 | 0.32 | 63 | 10 | 110 | 18 | 150 | YNd5 | hv | 0 | -9 | 9 | 0 | 1.5 | FALSE
40 MVA 110/10 kV | 0.05 | 18 | 0.34 | 40 | 10 | 110 | 16.2 | 150 | YNd5 | hv | 0 | -9 | 9 | 0 | 1.5 | FALSE
25 MVA 110/10 kV | 0.07 | 14 | 0.41 | 25 | 10 | 110 | 12 | 150 | YNd5 | hv | 0 | -9 | 9 | 0 | 1.5 | FALSE
0.25 MVA 20/0.4 kV | 0.32 | 0.8 | 1.44 | 0.25 | 0.4 | 20 | 6 | 150 | Yzn5 | hv | 0 | -2 | 2 | 0 | 2.5 | FALSE
0.4 MVA 20/0.4 kV | 0.3375 | 1.35 | 1.425 | 0.4 | 0.4 | 20 | 6 | 150 | Dyn5 | hv | 0 | -2 | 2 | 0 | 2.5 | FALSE
0.63 MVA 20/0.4 kV | 0.2619 | 1.65 | 1.206 | 0.63 | 0.4 | 20 | 6 | 150 | Dyn5 | hv | 0 | -2 | 2 | 0 | 2.5 | FALSE
0.25 MVA 10/0.4 kV | 0.24 | 0.6 | 1.2 | 0.25 | 0.4 | 10 | 4 | 150 | Dyn5 | hv | 0 | -2 | 2 | 0 | 2.5 | FALSE
0.4 MVA 10/0.4 kV | 0.2375 | 0.95 | 1.325 | 0.4 | 0.4 | 10 | 4 | 150 | Dyn5 | hv | 0 | -2 | 2 | 0 | 2.5 | FALSE
0.63 MVA 10/0.4 kV | 0.1873 | 1.18 | 1.0794 | 0.63 | 0.4 | 10 | 4 | 150 | Dyn5 | hv | 0 | -2 | 2 | 0 | 2.5 | FALSE

## trafo3w_std_types
| sn_hv_mva | sn_mv_mva | sn_lv_mva | vn_hv_kv | vn_mv_kv | vn_lv_kv | vk_hv_percent | vk_mv_percent | vk_lv_percent | vkr_hv_percent | vkr_mv_percent | vkr_lv_percent | pfe_kw | i0_percent | shift_mv_degree | shift_lv_degree | vector_group | tap_side | tap_neutral | tap_min | tap_max | tap_step_percent
63/25/38 MVA 110/20/10 kV | 63 | 25 | 38 | 110 | 20 | 10 | 10.4 | 10.4 | 10.4 | 0.28 | 0.32 | 0.35 | 35 | 0.89 | 0 | 0 | YN0yn0yn0 | hv | 0 | -10 | 10 | 1.2
63/25/38 MVA 110/10/10 kV | 63 | 25 | 38 | 110 | 10 | 10 | 10.4 | 10.4 | 10.4 | 0.28 | 0.32 | 0.35 | 35 | 0.89 | 0 | 0 | YN0yn0yn0 | hv | 0 | -10 | 10 | 1.2

## fuse_std_types
| fuse_type | i_rated_a | t_avg | t_min | t_total | x_avg | x_min | x_total
HV 100A | HV 100A | 100 | 0 | [10.0, 3.64, 0.854, 0.281, 0.1, 0.0531, 0.022, 0.01] | [10.0, 4.267, 1.21, 0.403, 0.1, 0.058, 0.022, 0.01] | 0 | [300.0, 350.0, 450.0, 550.0, 700.0, 850.0, 1200.0, 1752.0] | [600.0, 700.0, 900.0, 1150.0, 1665.0, 2000.0, 3000.0, 4313.0]
HV 10A | HV 10A | 10 | 0 | [10.0, 1675.0, 0.344, 0.156, 0.1, 0.0417, 0.0171, 0.01] | [10.0, 1.3, 0.3, 0.155, 0.1, 0.0555, 0.023, 0.01] | 0 | [30.0, 32.0, 35.0, 37.0, 39.0, 50.0, 70.0, 88.0] | [60.0, 70.0, 80.0, 87.0, 94.0, 110.0, 150.0, 216.0]
HV 125A | HV 125A | 125 | 0 | [10.0, 1.82, 0.344, 0.1, 0.0467, 0.0269, 0.01] | [10.0, 2.478, 0.426, 0.1, 0.0427, 0.0211, 0.01] | 0 | [375.0, 500.0, 700.0, 925.0, 1200.0, 1500.0, 2341.0] | [750.0, 1000.0, 1500.0, 2200.0, 3000.0, 4000.0, 5765.0]
HV 160A | HV 160A | 160 | 0 | [10.0, 4.15, 1.03, 0.198, 0.1, 0.051, 0.0172, 0.01] | [10.0, 2.3, 0.734, 0.274, 0.1, 0.046, 0.0177, 0.01] | 0 | [480.0, 550.0, 700.0, 1000.0, 1260.0, 1600.0, 2500.0, 3227.0] | [960.0, 1300.0, 1700.0, 2200.0, 2996.0, 4000.0, 6000.0, 7946.0]
HV 16A | HV 16A | 16 | 0 | [10.0, 0.352, 0.164, 0.1, 0.0649, 0.0342, 0.01] | [10.0, 2.34, 0.722, 0.181, 0.1, 0.055, 0.0296, 0.01] | 0 | [48.0, 60.0, 65.0, 71.0, 80.0, 100.0, 162.0] | [96.0, 110.0, 125.0, 150.0, 168.0, 200.0, 250.0, 398.0]
HV 200A | HV 200A | 200 | 0 | [10.0, 4.267, 1.21, 0.403, 0.1, 0.058, 0.022, 0.01] | [10.0, 3.73, 1.654, 0.328, 0.1, 0.0531, 0.019, 0.01] | 0 | [600.0, 700.0, 900.0, 1150.0, 1665.0, 2000.0, 3000.0, 4313.0] | [1200.0, 1500.0, 1800.0, 2700.0, 3960.0, 5000.0, 7500.0, 10620.0]
HV 20A | HV 20A | 20 | 0 | [10.0, 1.3, 0.3, 0.155, 0.1, 0.0555, 0.023, 0.01] | [10.0, 1.3, 0.161, 0.1, 0.0611, 0.0399, 0.0141, 0.01] | 0 | [60.0, 70.0, 80.0, 87.0, 94.0, 110.0, 150.0, 216.0] | [120.0, 150.0, 200.0, 223.0, 260.0, 300.0, 450.0, 532.0]
HV 25A | HV 25A | 25 | 0 | [10.0, 2.512, 0.833, 0.299, 0.1, 0.0372, 0.0223, 0.01] | [10.0, 3.125, 0.597, 0.198, 0.1, 0.0378, 0.022, 0.01] | 0 | [75.0, 82.0, 90.0, 100.0, 124.0, 170.0, 200.0, 289.0] | [150.0, 170.0, 210.0, 250.0, 294.0, 400.0, 500.0, 711.0]
HV 31.5A | HV 31.5A | 31.5 | 0 | [10.0, 2.34, 0.722, 0.181, 0.1, 0.055, 0.0296, 0.01] | [10.0, 2.84, 0.368, 0.164, 0.1, 0.0621, 0.0378, 0.0195, 0.01] | 0 | [95.0, 110.0, 125.0, 150.0, 165.0, 200.0, 250.0, 390.0] | [189.0, 220.0, 300.0, 350.0, 393.0, 450.0, 530.0, 700.0, 960.0]
HV 40A | HV 40A | 40 | 0 | [10.0, 1.3, 0.161, 0.1, 0.0611, 0.0399, 0.0141, 0.01] | [10.0, 2.05, 0.369, 0.198, 0.1, 0.051, 0.0298, 0.01] | 0 | [120.0, 150.0, 200.0, 223.0, 260.0, 300.0, 450.0, 532.0] | [240.0, 300.0, 400.0, 450.0, 530.0, 650.0, 800.0, 1311.0]
HV 50A | HV 50A | 50 | 0 | [10.0, 3.215, 0.597, 0.198, 0.1, 0.0378, 0.022, 0.01] | [10.0, 3.64, 0.854, 0.281, 0.1, 0.0531, 0.022, 0.01] | 0 | [150.0, 170.0, 210.0, 250.0, 294.0, 400.0, 500.0, 711.0] | [300.0, 350.0, 450.0, 550.0, 700.0, 850.0, 1200.0, 1752.0]
HV 6.3A | HV 6.3A | 6.3 | 0 | [10.0, 1.39, 0.344, 0.168, 0.1, 0.056, 0.0263, 0.01] | [10.0, 1.711, 0.516, 0.198, 0.1, 0.0634, 0.0303, 0.01] | 0 | [19.0, 19.5, 20.4, 20.8, 22.0, 25.0, 32.0, 48.0] | [38.0, 40.0, 43.0, 48.0, 53.0, 60.0, 75.0, 118.0]
HV 63A | HV 63A | 63 | 0 | [10.0, 2.84, 0.368, 0.164, 0.1, 0.0621, 0.0378, 0.0195, 0.01] | [10.0, 1.82, 0.344, 0.1, 0.0467, 0.0269, 0.01] | 0 | [189.0, 220.0, 300.0, 350.0, 393.0, 450.0, 530.0, 700.0, 961.0] | [378.0, 500.0, 700.0, 934.0, 1200.0, 1500.0, 2366.0]
HV 80A | HV 80A | 80 | 0 | [10.0, 2.05, 0.369, 0.198, 0.1, 0.051, 0.0298, 0.01] | [10.0, 4.15, 1.03, 0.198, 0.1, 0.051, 0.0172, 0.01] | 0 | [240.0, 300.0, 400.0, 450.0, 530.0, 650.0, 800.0, 1311.0] | [480.0, 550.0, 700.0, 1000.0, 1260.0, 1600.0, 2500.0, 3227.0]
Siemens NH-1-100 | Siemens NH-1-100 | 100 | [5400.0, 2000.0, 400.0, 20.0, 1.0, 0.2, 0.012, 0.004] | 0 | 0 | [150.0, 190.0, 250.0, 430.0, 900.0, 1250.0, 2700.0, 3600.0] | 0 | 0
Siemens NH-1-125 | Siemens NH-1-125 | 125 | [4800.0, 120.0, 7.0, 0.1, 0.004] | 0 | 0 | [180.0, 400.0, 740.0, 2000.0, 4250.0] | 0 | 0
Siemens NH-1-16 | Siemens NH-1-16 | 16 | [4000.0, 400.0, 2.0, 0.1, 0.04, 0.01] | 0 | 0 | [26.0, 35.0, 75.0, 150.0, 200.0, 300.0] | 0 | 0
Siemens NH-1-160 | Siemens NH-1-160 | 160 | [4800.0, 120.0, 7.0, 0.1, 0.004] | 0 | 0 | [210.0, 500.0, 900.0, 2300.0, 5000.0] | 0 | 0
Siemens NH-1-25 | Siemens NH-1-25 | 25 | [4000.0, 1000.0, 10.0, 0.2, 0.02, 0.01] | 0 | 0 | [40.0, 50.0, 100.0, 210.0, 400.0, 500.0] | 0 | 0
Siemens NH-1-50 | Siemens NH-1-50 | 50 | [4000.0, 40.0, 4.0, 1.0, 0.02, 0.01] | 0 | 0 | [86.0, 200.0, 300.0, 400.0, 1000.0, 1280.0] | 0 | 0
Siemens NH-1-63 | Siemens NH-1-63 | 63 | [4000.0, 100.0, 10.0, 2.0, 0.04, 0.01] | 0 | 0 | [100.0, 200.0, 300.0, 400.0, 1000.0, 1500.0] | 0 | 0
Siemens NH-1-80 | Siemens NH-1-80 | 80 | [4800.0, 120.0, 7.0, 0.1, 0.01] | 0 | 0 | [150.58, 250.0, 450.0, 1150.0, 2470.0] | 0 | 0
Siemens NH-2-1000 | Siemens NH-2-1000 | 1000 | [4800.0, 120.0, 7.0, 0.1, 0.004] | 0 | 0 | [1900.0, 3500.0, 8400.0, 24000.0, 52000.0] | 0 | 0
Siemens NH-2-200 | Siemens NH-2-200 | 200 | [4800.0, 120.0, 7.0, 0.1, 0.004] | 0 | 0 | [280.0, 650.0, 1200.0, 3000.0, 7000.0] | 0 | 0
Siemens NH-2-224 | Siemens NH-2-224 | 224 | [4800.0, 120.0, 7.0, 0.2, 0.04, 0.004] | 0 | 0 | [400.0, 750.0, 1453.0, 3025.0, 4315.0, 7600.0] | 0 | 0
Siemens NH-2-250 | Siemens NH-2-250 | 250 | [4800.0, 120.0, 7.0, 0.1, 0.004] | 0 | 0 | [450.0, 800.0, 1650.0, 4000.0, 8500.0] | 0 | 0
Siemens NH-2-315 | Siemens NH-2-315 | 315 | [4800.0, 120.0, 7.0, 0.1, 0.004] | 0 | 0 | [550.0, 920.0, 1900.0, 5000.0, 11000.0] | 0 | 0
Siemens NH-2-355 | Siemens NH-2-355 | 355 | [4800.0, 120.0, 6.0, 0.1, 0.004] | 0 | 0 | [650.0, 1116.27, 2350.0, 5840.0, 12790.0] | 0 | 0
Siemens NH-2-400 | Siemens NH-2-400 | 400 | [4800.0, 120.0, 7.0, 0.1, 0.004] | 0 | 0 | [720.0, 1350.0, 2800.0, 6500.0, 15000.0] | 0 | 0
Siemens NH-2-425 | Siemens NH-2-425 | 425 | [4800.0, 120.0, 7.0, 0.1, 0.004] | 0 | 0 | [850.0, 1500.0, 3050.0, 7500.0, 16500.0] | 0 | 0
Siemens NH-2-630 | Siemens NH-2-630 | 630 | [4800.0, 120.0, 7.0, 0.1, 0.004] | 0 | 0 | [1200.0, 2000.0, 4800.0, 12000.0, 26000.0] | 0 | 0

## dtypes
| element | column | dtype
0 | bus | name | object
1 | bus | vn_kv | float64
2 | bus | type | object
3 | bus | zone | object
4 | bus | in_service | bool
5 | load | name | object
6 | load | bus | uint32
7 | load | p_mw | float64
8 | load | q_mvar | float64
9 | load | const_z_percent | float64
10 | load | const_i_percent | float64
11 | load | sn_mva | float64
12 | load | scaling | float64
13 | load | in_service | bool
14 | load | type | object
15 | ext_grid | name | object
16 | ext_grid | bus | uint32
17 | ext_grid | vm_pu | float64
18 | ext_grid | va_degree | float64
19 | ext_grid | slack_weight | float64
20 | ext_grid | in_service | bool
21 | line | name | object
22 | line | std_type | object
23 | line | from_bus | uint32
24 | line | to_bus | uint32
25 | line | length_km | float64
26 | line | r_ohm_per_km | float64
27 | line | x_ohm_per_km | float64
28 | line | c_nf_per_km | float64
29 | line | g_us_per_km | float64
30 | line | max_i_ka | float64
31 | line | df | float64
32 | line | parallel | uint32
33 | line | type | object
34 | line | in_service | bool
35 | trafo | name | object
36 | trafo | std_type | object
37 | trafo | hv_bus | uint32
38 | trafo | lv_bus | uint32
39 | trafo | sn_mva | float64
40 | trafo | vn_hv_kv | float64
41 | trafo | vn_lv_kv | float64
42 | trafo | vk_percent | float64
43 | trafo | vkr_percent | float64
44 | trafo | pfe_kw | float64
45 | trafo | i0_percent | float64
46 | trafo | shift_degree | float64
47 | trafo | tap_side | object
48 | trafo | tap_neutral | int32
49 | trafo | tap_min | int32
50 | trafo | tap_max | int32
51 | trafo | tap_step_percent | float64
52 | trafo | tap_step_degree | float64
53 | trafo | tap_pos | int32
54 | trafo | tap_phase_shifter | bool
55 | trafo | parallel | uint32
56 | trafo | df | float64
57 | trafo | in_service | bool
58 | line_geodata | coords | object
59 | bus_geodata | x | float64
60 | bus_geodata | y | float64
61 | bus_geodata | coords | object

## parameters
| version | format_version | converged | OPF_converged | name | f_hz | sn_mva
0 | 2.14.6 | 2.14.0 | FALSE | FALSE |  | 50 | 1