## bus
| name | vn_kv | type | zone | in_service
0 | bus_LV_723-3_0_3_node_0 | 0.4 | n |  | TRUE
1 | bus_LV_723-3_0_3_node_1 | 0.4 | n |  | TRUE
2 | bus_LV_723-3_0_3_node_2 | 0.4 | n |  | TRUE
3 | bus_LV_723-3_0_3_node_3 | 0.4 | n |  | TRUE
4 | bus_LV_723-3_0_3_node_4 | 0.4 | n |  | TRUE
5 | bus_LV_723-3_0_3_node_22 | 0.4 | n |  | TRUE
6 | bus_LV_723-3_0_3_node_200 | 0.4 | n |  | TRUE
7 | bus_LV_723-3_0_3_node_21 | 0.4 | n |  | TRUE
8 | bus_LV_723-3_0_3_node_296 | 0.4 | n |  | TRUE
9 | bus_LV_723-3_0_3_node_105 | 0.4 | n |  | TRUE
10 | bus_LV_723-3_0_3_node_297 | 0.4 | n |  | TRUE
11 | bus_LV_723-3_0_3_node_112 | 0.4 | n |  | TRUE
12 | bus_LV_723-3_0_3_node_301 | 0.4 | n |  | TRUE
13 | bus_LV_723-3_0_3_node_63 | 0.4 | n |  | TRUE
14 | bus_LV_723-3_0_3_node_48 | 0.4 | n |  | TRUE
15 | bus_LV_723-3_0_3_node_49 | 0.4 | n |  | TRUE
16 | bus_LV_723-3_0_3_node_50 | 0.4 | n |  | TRUE
17 | bus_LV_723-3_0_3_node_51 | 0.4 | n |  | TRUE
18 | bus_LV_723-3_0_3_node_52 | 0.4 | n |  | TRUE
19 | bus_LV_723-3_0_3_node_54 | 0.4 | n |  | TRUE
20 | bus_LV_723-3_0_3_node_103 | 0.4 | n |  | TRUE
21 | bus_LV_723-3_0_3_node_58 | 0.4 | n |  | TRUE
22 | bus_LV_723-3_0_3_node_53 | 0.4 | n |  | TRUE
23 | bus_LV_723-3_0_3_node_109 | 0.4 | n |  | TRUE
24 | bus_LV_723-3_0_3_node_198 | 0.4 | n |  | TRUE
25 | bus_LV_723-3_0_3_node_60 | 0.4 | n |  | TRUE
26 | bus_LV_723-3_0_3_node_55 | 0.4 | n |  | TRUE
27 | bus_LV_723-3_0_3_node_56 | 0.4 | n |  | TRUE
28 | bus_LV_723-3_0_3_node_57 | 0.4 | n |  | TRUE
29 | bus_LV_723-3_0_3_node_59 | 0.4 | n |  | TRUE
30 | bus_LV_723-3_0_3_node_106 | 0.4 | n |  | TRUE
31 | bus_LV_723-3_0_3_node_61 | 0.4 | n |  | TRUE
32 | bus_LV_723-3_0_3_node_199 | 0.4 | n |  | TRUE
33 | bus_LV_723-3_0_3_node_201 | 0.4 | n |  | TRUE
34 | bus_LV_723-3_0_3_node_92 | 0.4 | n |  | TRUE
35 | bus_LV_723-3_0_3_node_202 | 0.4 | n |  | TRUE
36 | bus_LV_723-3_0_3_node_203 | 0.4 | n |  | TRUE
37 | bus_LV_723-3_0_3_node_204 | 0.4 | n |  | TRUE
38 | bus_LV_723-3_0_3_node_104 | 0.4 | n |  | TRUE
39 | bus_LV_723-3_0_3_node_86 | 0.4 | n |  | TRUE
40 | bus_LV_723-3_0_3_node_87 | 0.4 | n |  | TRUE
41 | bus_LV_723-3_0_3_node_88 | 0.4 | n |  | TRUE
42 | bus_LV_723-3_0_3_node_89 | 0.4 | n |  | TRUE
43 | bus_LV_723-3_0_3_node_90 | 0.4 | n |  | TRUE
44 | bus_LV_723-3_0_3_node_91 | 0.4 | n |  | TRUE
45 | bus_LV_723-3_0_3_node_101 | 0.4 | n |  | TRUE
46 | bus_LV_723-3_0_3_node_102 | 0.4 | n |  | TRUE
47 | bus_LV_723-3_0_3_node_107 | 0.4 | n |  | TRUE
48 | bus_LV_723-3_0_3_node_110 | 0.4 | n |  | TRUE
49 | bus_LV_723-3_0_3_node_111 | 0.4 | n |  | TRUE
50 | bus_LV_723-3_0_3_node_113 | 0.4 | n |  | TRUE
51 | bus_LV_723-3_0_3_node_114 | 0.4 | n |  | TRUE
52 | bus_LV_723-3_0_3_node_115 | 0.4 | n |  | TRUE
53 | bus_MV_325_0_node_198 | 20 | n |  | TRUE

## load
| name | bus | p_mw | q_mvar | const_z_percent | const_i_percent | sn_mva | scaling | in_service | type
0 | LV_723-3_0_3_load_0 | 0 | 0.0017147 | 0.00042973 | 0 | 0 |  | 1 | TRUE | wye
1 | LV_723-3_0_3_load_1 | 1 | 0.0021871 | 0.00054814 | 0 | 0 |  | 1 | TRUE | wye
2 | LV_723-3_0_3_load_2 | 2 | 0.0086111 | 0.0021581 | 0 | 0 |  | 1 | TRUE | wye
3 | LV_723-3_0_3_load_3 | 3 | 0.0028853 | 0.00072314 | 0 | 0 |  | 1 | TRUE | wye
4 | LV_723-3_0_3_load_4 | 4 | 0.0015134 | 0.00037929 | 0 | 0 |  | 1 | TRUE | wye
5 | LV_723-3_0_3_load_200 | 6 | 0.0022713 | 0.00056925 | 0 | 0 |  | 1 | TRUE | wye
6 | LV_723-3_0_3_load_21 | 7 | 0.010549 | 0.0026438 | 0 | 0 |  | 1 | TRUE | wye
7 | LV_723-3_0_3_load_296 | 8 | 0.00090059 | 0.00022571 | 0 | 0 |  | 1 | TRUE | wye
8 | LV_723-3_0_3_load_105 | 9 | 0.0013418 | 0.00033629 | 0 | 0 |  | 1 | TRUE | wye
9 | LV_723-3_0_3_load_112 | 11 | 0.00048954 | 0.00012269 | 0 | 0 |  | 1 | TRUE | wye
10 | LV_723-3_0_3_load_301 | 12 | 0.0015226 | 0.0003816 | 0 | 0 |  | 1 | TRUE | wye
11 | LV_723-3_0_3_load_48 | 14 | 0.0027606 | 0.00069188 | 0 | 0 |  | 1 | TRUE | wye
12 | LV_723-3_0_3_load_51 | 17 | 0.0029579 | 0.00074132 | 0 | 0 |  | 1 | TRUE | wye
13 | LV_723-3_0_3_load_52 | 18 | 0.00033244 | 8.3318e-05 | 0 | 0 |  | 1 | TRUE | wye
14 | LV_723-3_0_3_load_54 | 19 | 0.00042363 | 0.00010617 | 0 | 0 |  | 1 | TRUE | wye
15 | LV_723-3_0_3_load_103 | 20 | 0.00063469 | 0.00015907 | 0 | 0 |  | 1 | TRUE | wye
16 | LV_723-3_0_3_load_58 | 21 | 0.00090479 | 0.00022676 | 0 | 0 |  | 1 | TRUE | wye
17 | LV_723-3_0_3_load_198 | 24 | 0.0041365 | 0.0010367 | 0 | 0 |  | 1 | TRUE | wye
18 | LV_723-3_0_3_load_60 | 25 | 0.0014885 | 0.00037306 | 0 | 0 |  | 1 | TRUE | wye
19 | LV_723-3_0_3_load_55 | 26 | 0.00055033 | 0.00013793 | 0 | 0 |  | 1 | TRUE | wye
20 | LV_723-3_0_3_load_56 | 27 | 0.00082632 | 0.0002071 | 0 | 0 |  | 1 | TRUE | wye
21 | LV_723-3_0_3_load_57 | 28 | 0.0039877 | 0.00099941 | 0 | 0 |  | 1 | TRUE | wye
22 | LV_723-3_0_3_load_106 | 30 | 0.0043373 | 0.001087 | 0 | 0 |  | 1 | TRUE | wye
23 | LV_723-3_0_3_load_199 | 32 | 0.0012967 | 0.00032498 | 0 | 0 |  | 1 | TRUE | wye
24 | LV_723-3_0_3_load_92 | 34 | 0.0014137 | 0.0003543 | 0 | 0 |  | 1 | TRUE | wye
25 | LV_723-3_0_3_load_202 | 35 | 0.00065423 | 0.00016397 | 0 | 0 |  | 1 | TRUE | wye
26 | LV_723-3_0_3_load_203 | 36 | 0.00058142 | 0.00014572 | 0 | 0 |  | 1 | TRUE | wye
27 | LV_723-3_0_3_load_204 | 37 | 0.0014973 | 0.00037526 | 0 | 0 |  | 1 | TRUE | wye
28 | LV_723-3_0_3_load_104 | 38 | 0.00093058 | 0.00023322 | 0 | 0 |  | 1 | TRUE | wye
29 | LV_723-3_0_3_load_86 | 39 | 0.0024461 | 0.00061306 | 0 | 0 |  | 1 | TRUE | wye
30 | LV_723-3_0_3_load_89 | 42 | 0.0009547 | 0.00023927 | 0 | 0 |  | 1 | TRUE | wye
31 | LV_723-3_0_3_load_90 | 43 | 0.00095675 | 0.00023979 | 0 | 0 |  | 1 | TRUE | wye
32 | LV_723-3_0_3_load_91 | 44 | 0.00053551 | 0.00013421 | 0 | 0 |  | 1 | TRUE | wye
33 | LV_723-3_0_3_load_101 | 45 | 0.00063271 | 0.00015857 | 0 | 0 |  | 1 | TRUE | wye
34 | LV_723-3_0_3_load_102 | 46 | 0.00076024 | 0.00019053 | 0 | 0 |  | 1 | TRUE | wye
35 | LV_723-3_0_3_load_107 | 47 | 0.0018307 | 0.00045881 | 0 | 0 |  | 1 | TRUE | wye
36 | LV_723-3_0_3_load_110 | 48 | 0.00041526 | 0.00010407 | 0 | 0 |  | 1 | TRUE | wye
37 | LV_723-3_0_3_load_111 | 49 | 0.00059339 | 0.00014872 | 0 | 0 |  | 1 | TRUE | wye
38 | LV_723-3_0_3_load_113 | 50 | 0.00033031 | 8.2783e-05 | 0 | 0 |  | 1 | TRUE | wye
39 | LV_723-3_0_3_load_114 | 51 | 0.0002438 | 6.1102e-05 | 0 | 0 |  | 1 | TRUE | wye
40 | LV_723-3_0_3_load_115 | 52 | 0.0005896 | 0.00014777 | 0 | 0 |  | 1 | TRUE | wye

## ext_grid
| name | bus | vm_pu | va_degree | slack_weight | in_service
0 |  | 23 | 1 | 0 | 1 | TRUE

## line
| name | std_type | from_bus | to_bus | length_km | r_ohm_per_km | x_ohm_per_km | c_nf_per_km | g_us_per_km | max_i_ka | df | parallel | type | in_service
0 | LV_723-3_0_3_line_0 |  | 0 | 1 | 0.011063 | 0.125 | 0.08 | 261 | 0 | 0.364 | 1 | 1 | cs | TRUE
1 | LV_723-3_0_3_line_1 |  | 0 | 2 | 0.026261 | 0.125 | 0.08 | 261 | 0 | 0.364 | 1 | 1 | cs | TRUE
2 | LV_723-3_0_3_line_2 |  | 1 | 3 | 0.034982 | 0.125 | 0.08 | 261 | 0 | 0.364 | 1 | 1 | cs | TRUE
3 | LV_723-3_0_3_line_3 |  | 2 | 4 | 0.03504 | 0.125 | 0.08 | 261 | 0 | 0.364 | 1 | 1 | cs | TRUE
4 | LV_723-3_0_3_line_4 |  | 3 | 5 | 0.031958 | 0.125 | 0.08 | 261 | 0 | 0.364 | 1 | 1 | cs | TRUE
5 | LV_723-3_0_3_line_5 |  | 4 | 6 | 0.030723 | 0.125 | 0.08 | 261 | 0 | 0.364 | 1 | 1 | cs | TRUE
6 | LV_723-3_0_3_line_6 |  | 5 | 7 | 0.028474 | 0.125 | 0.08 | 261 | 0 | 0.364 | 1 | 1 | cs | TRUE
7 | LV_723-3_0_3_line_7 |  | 6 | 32 | 0.068115 | 0.125 | 0.08 | 261 | 0 | 0.364 | 1 | 1 | cs | TRUE
8 | LV_723-3_0_3_line_8 |  | 8 | 9 | 0.094337 | 0.125 | 0.08 | 261 | 0 | 0.364 | 1 | 1 | cs | TRUE
9 | LV_723-3_0_3_line_9 |  | 8 | 10 | 0.01388 | 0.125 | 0.08 | 261 | 0 | 0.364 | 1 | 1 | cs | TRUE
10 | LV_723-3_0_3_line_10 |  | 9 | 30 | 0.025448 | 0.125 | 0.08 | 261 | 0 | 0.364 | 1 | 1 | cs | TRUE
11 | LV_723-3_0_3_line_11 |  | 10 | 11 | 0.43583 | 0.125 | 0.08 | 261 | 0 | 0.364 | 1 | 1 | cs | TRUE
12 | LV_723-3_0_3_line_12 |  | 11 | 50 | 0.13887 | 0.125 | 0.08 | 261 | 0 | 0.364 | 1 | 1 | cs | TRUE
13 | LV_723-3_0_3_line_13 |  | 11 | 48 | 0.0020665 | 0.125 | 0.08 | 261 | 0 | 0.364 | 1 | 1 | cs | TRUE
14 | LV_723-3_0_3_line_14 |  | 12 | 13 | 0.053168 | 0.125 | 0.08 | 261 | 0 | 0.364 | 1 | 1 | cs | TRUE
15 | LV_723-3_0_3_line_15 |  | 13 | 31 | 0.011283 | 0.125 | 0.08 | 261 | 0 | 0.364 | 1 | 1 | cs | TRUE
16 | LV_723-3_0_3_line_16 |  | 14 | 15 | 0.019024 | 0.125 | 0.08 | 261 | 0 | 0.364 | 1 | 1 | cs | TRUE
17 | LV_723-3_0_3_line_17 |  | 14 | 16 | 0.033673 | 0.125 | 0.08 | 261 | 0 | 0.364 | 1 | 1 | cs | TRUE
18 | LV_723-3_0_3_line_18 |  | 15 | 17 | 0.024853 | 0.125 | 0.08 | 261 | 0 | 0.364 | 1 | 1 | cs | TRUE
19 | LV_723-3_0_3_line_19 |  | 15 | 18 | 0.035919 | 0.125 | 0.08 | 261 | 0 | 0.364 | 1 | 1 | cs | TRUE
20 | LV_723-3_0_3_line_20 |  | 16 | 19 | 0.073066 | 0.125 | 0.08 | 261 | 0 | 0.364 | 1 | 1 | cs | TRUE
21 | LV_723-3_0_3_line_21 |  | 17 | 20 | 0.014625 | 0.125 | 0.08 | 261 | 0 | 0.364 | 1 | 1 | cs | TRUE
22 | LV_723-3_0_3_line_22 |  | 18 | 21 | 0.0072316 | 0.125 | 0.08 | 261 | 0 | 0.364 | 1 | 1 | cs | TRUE
23 | LV_723-3_0_3_line_23 |  | 19 | 25 | 0.011386 | 0.125 | 0.08 | 261 | 0 | 0.364 | 1 | 1 | cs | TRUE
24 | LV_723-3_0_3_line_24 |  | 20 | 45 | 0.0069244 | 0.125 | 0.08 | 261 | 0 | 0.364 | 1 | 1 | cs | TRUE
25 | LV_723-3_0_3_line_25 |  | 21 | 27 | 0.015172 | 0.125 | 0.08 | 261 | 0 | 0.364 | 1 | 1 | cs | TRUE
26 | LV_723-3_0_3_line_26 |  | 22 | 23 | 0.008245 | 0.125 | 0.08 | 261 | 0 | 0.364 | 1 | 1 | cs | TRUE
27 | LV_723-3_0_3_line_27 |  | 22 | 24 | 0.041211 | 0.125 | 0.08 | 261 | 0 | 0.364 | 1 | 1 | cs | TRUE
28 | LV_723-3_0_3_line_28 |  | 23 | 35 | 0.026674 | 0.125 | 0.08 | 261 | 0 | 0.364 | 1 | 1 | cs | TRUE
29 | LV_723-3_0_3_line_29 |  | 24 | 32 | 0.077117 | 0.125 | 0.08 | 261 | 0 | 0.364 | 1 | 1 | cs | TRUE
30 | LV_723-3_0_3_line_30 |  | 25 | 31 | 0.048347 | 0.125 | 0.08 | 261 | 0 | 0.364 | 1 | 1 | cs | TRUE
31 | LV_723-3_0_3_line_31 |  | 26 | 27 | 0.032851 | 0.125 | 0.08 | 261 | 0 | 0.364 | 1 | 1 | cs | TRUE
32 | LV_723-3_0_3_line_32 |  | 26 | 28 | 0.079063 | 0.125 | 0.08 | 261 | 0 | 0.364 | 1 | 1 | cs | TRUE
33 | LV_723-3_0_3_line_33 |  | 28 | 29 | 0.12888 | 0.125 | 0.08 | 261 | 0 | 0.364 | 1 | 1 | cs | TRUE
34 | LV_723-3_0_3_line_34 |  | 29 | 30 | 0.053031 | 0.125 | 0.08 | 261 | 0 | 0.364 | 1 | 1 | cs | TRUE
35 | LV_723-3_0_3_line_35 |  | 30 | 47 | 0.031354 | 0.125 | 0.08 | 261 | 0 | 0.364 | 1 | 1 | cs | TRUE
36 | LV_723-3_0_3_line_36 |  | 33 | 34 | 0.019548 | 0.125 | 0.08 | 261 | 0 | 0.364 | 1 | 1 | cs | TRUE
37 | LV_723-3_0_3_line_37 |  | 33 | 35 | 0.01393 | 0.125 | 0.08 | 261 | 0 | 0.364 | 1 | 1 | cs | TRUE
38 | LV_723-3_0_3_line_38 |  | 33 | 36 | 0.0079687 | 0.125 | 0.08 | 261 | 0 | 0.364 | 1 | 1 | cs | TRUE
39 | LV_723-3_0_3_line_39 |  | 34 | 44 | 0.021101 | 0.125 | 0.08 | 261 | 0 | 0.364 | 1 | 1 | cs | TRUE
40 | LV_723-3_0_3_line_40 |  | 36 | 37 | 0.011186 | 0.125 | 0.08 | 261 | 0 | 0.364 | 1 | 1 | cs | TRUE
41 | LV_723-3_0_3_line_41 |  | 37 | 38 | 0.011321 | 0.125 | 0.08 | 261 | 0 | 0.364 | 1 | 1 | cs | TRUE
42 | LV_723-3_0_3_line_42 |  | 38 | 46 | 0.0008024 | 0.125 | 0.08 | 261 | 0 | 0.364 | 1 | 1 | cs | TRUE
43 | LV_723-3_0_3_line_43 |  | 39 | 40 | 0.064093 | 0.125 | 0.08 | 261 | 0 | 0.364 | 1 | 1 | cs | TRUE
44 | LV_723-3_0_3_line_44 |  | 40 | 41 | 0.005067 | 0.125 | 0.08 | 261 | 0 | 0.364 | 1 | 1 | cs | TRUE
45 | LV_723-3_0_3_line_45 |  | 41 | 42 | 0.016077 | 0.125 | 0.08 | 261 | 0 | 0.364 | 1 | 1 | cs | TRUE
46 | LV_723-3_0_3_line_46 |  | 42 | 43 | 0.023678 | 0.125 | 0.08 | 261 | 0 | 0.364 | 1 | 1 | cs | TRUE
47 | LV_723-3_0_3_line_47 |  | 43 | 44 | 0.04588 | 0.125 | 0.08 | 261 | 0 | 0.364 | 1 | 1 | cs | TRUE
48 | LV_723-3_0_3_line_48 |  | 45 | 46 | 0.0057124 | 0.125 | 0.08 | 261 | 0 | 0.364 | 1 | 1 | cs | TRUE
49 | LV_723-3_0_3_line_49 |  | 48 | 49 | 0.00077756 | 0.125 | 0.08 | 261 | 0 | 0.364 | 1 | 1 | cs | TRUE
50 | LV_723-3_0_3_line_50 |  | 50 | 51 | 0.020672 | 0.125 | 0.08 | 261 | 0 | 0.364 | 1 | 1 | cs | TRUE
51 | LV_723-3_0_3_line_51 |  | 51 | 52 | 0.043463 | 0.125 | 0.08 | 261 | 0 | 0.364 | 1 | 1 | cs | TRUE

## trafo
| name | std_type | hv_bus | lv_bus | sn_mva | vn_hv_kv | vn_lv_kv | vk_percent | vkr_percent | pfe_kw | i0_percent | shift_degree | tap_side | tap_neutral | tap_min | tap_max | tap_step_percent | tap_step_degree | tap_pos | tap_phase_shifter | parallel | df | in_service
0 | LV_723-3_0_3_trafo_109 | 0.63 MVA 20/0.4 kV | 53 | 23 | 0.63 | 20 | 0.4 | 6 | 1.206 | 1.65 | 0.2619 | 150 | hv | 0 | -2 | 2 | 2.5 | 0 | 0 | FALSE | 1 | 1 | TRUE

## line_geodata
| x0 | y0 | x1 | y1 | x2 | y2 | x3 | y3 | x4 | y4 | x5 | y5 | x6 | y6 | x7 | y7
0 | 2576744.8586 | 1214713.9403 | 2576754.4245 | 1214719.4979
1 | 2576744.8586 | 1214713.9403 | 2576733.9937 | 1214707.6281 | 2576722.3319 | 1214700.4471
2 | 2576784.6724 | 1214737.0712 | 2576754.4245 | 1214719.4979
3 | 2576722.3319 | 1214700.4471 | 2576692.4949 | 1214682.0744
4 | 2576812.3057 | 1214753.1255 | 2576784.6724 | 1214737.0712
5 | 2576692.4949 | 1214682.0744 | 2576666.3341 | 1214665.9655
6 | 2576812.3057 | 1214753.1255 | 2576836.9264 | 1214767.4295
7 | 2576608.3331 | 1214630.2503 | 2576666.3341 | 1214665.9655
8 | 2576154.8565 | 1214336.5113 | 2576066.6189 | 1214303.1412
9 | 2576054.7545 | 1214295.9377 | 2576066.6189 | 1214303.1412
10 | 2576154.8565 | 1214336.5113 | 2576176.4446 | 1214349.9856
11 | 2575724.6234 | 1214011.3934 | 2576054.7545 | 1214295.9377
12 | 2575724.6234 | 1214011.3934 | 2575719.3409 | 1214020.409 | 2575697.7437 | 1214059.9866 | 2575664.939 | 1214042.6332 | 2575633.9746 | 1214024.0273 | 2575625.3412 | 1214018.7837
13 | 2575724.6234 | 1214011.3934 | 2575725.6681 | 1214009.6104
14 | 2576295.8113 | 1214444.3442 | 2576291.1495 | 1214459.816 | 2576288.5845 | 1214467.8864 | 2576289.1864 | 1214474.0764 | 2576307.1468 | 1214487.4012
15 | 2576306.2707 | 1214448.6493 | 2576295.8113 | 1214444.3442
16 | 2576398.4633 | 1214564.6372 | 2576405.8516 | 1214552.979 | 2576407.7808 | 1214548.1262
17 | 2576420.2205 | 1214516.8347 | 2576407.7808 | 1214548.1262
18 | 2576398.4633 | 1214564.6372 | 2576421.3804 | 1214574.2526
19 | 2576398.4633 | 1214564.6372 | 2576366.1194 | 1214549.0162
20 | 2576420.2205 | 1214516.8347 | 2576398.1043 | 1214502.9924 | 2576357.645 | 1214479.123
21 | 2576421.3804 | 1214574.2526 | 2576434.8661 | 1214579.9108
22 | 2576366.1194 | 1214549.0162 | 2576361.0662 | 1214546.5757 | 2576359.6714 | 1214545.7519
23 | 2576347.8388 | 1214473.3378 | 2576357.645 | 1214479.123
24 | 2576434.8661 | 1214579.9108 | 2576440.2247 | 1214582.1592 | 2576441.1697 | 1214582.7475
25 | 2576359.6714 | 1214545.7519 | 2576346.6076 | 1214538.0366
26 | 2576501.6591 | 1214573.9667 | 2576507.5749 | 1214568.2066
27 | 2576507.5749 | 1214568.2066 | 2576542.6667 | 1214589.8151
28 | 2576501.6591 | 1214573.9667 | 2576482.551 | 1214592.5782
29 | 2576542.6667 | 1214589.8151 | 2576608.3331 | 1214630.2503
30 | 2576306.2707 | 1214448.6493 | 2576326.6949 | 1214460.8637 | 2576347.8388 | 1214473.3378
31 | 2576318.321 | 1214521.3309 | 2576346.6076 | 1214538.0366
32 | 2576318.321 | 1214521.3309 | 2576301.2882 | 1214511.2715 | 2576257.0192 | 1214480.3085 | 2576253.1241 | 1214476.7749
33 | 2576153.5047 | 1214397.7984 | 2576177.9531 | 1214409.6848 | 2576190.5738 | 1214416.994 | 2576205.9021 | 1214427.1939 | 2576220.5164 | 1214441.1767 | 2576229.6853 | 1214453.2024 | 2576235.655 | 1214460.9273 | 2576253.1241 | 1214476.7749
34 | 2576153.5047 | 1214397.7984 | 2576176.4446 | 1214349.9856
35 | 2576203.193 | 1214366.3418 | 2576187.0356 | 1214356.596 | 2576176.4446 | 1214349.9856
36 | 2576472.5719 | 1214602.298 | 2576488.831 | 1214613.1493
37 | 2576472.5719 | 1214602.298 | 2576482.551 | 1214592.5782
38 | 2576472.5719 | 1214602.298 | 2576465.8071 | 1214598.0863
39 | 2576506.3824 | 1214624.8631 | 2576488.831 | 1214613.1493
40 | 2576456.3107 | 1214592.174 | 2576465.8071 | 1214598.0863
41 | 2576446.7002 | 1214586.1907 | 2576456.3107 | 1214592.174
42 | 2576446.0191 | 1214585.7666 | 2576446.7002 | 1214586.1907
43 | 2576578.6383 | 1214679.2003 | 2576581.762 | 1214681.7673 | 2576595.3484 | 1214691.5971 | 2576612.9 | 1214709.427 | 2576627.5504 | 1214720.3274
44 | 2576578.6383 | 1214679.2003 | 2576575.0398 | 1214675.6236
45 | 2576575.0398 | 1214675.6236 | 2576568.0105 | 1214668.6251 | 2576563.3232 | 1214664.632
46 | 2576563.3232 | 1214664.632 | 2576550.4091 | 1214653.6305 | 2576544.7713 | 1214649.9854
47 | 2576506.3824 | 1214624.8631 | 2576520.2139 | 1214634.0942 | 2576536.5145 | 1214644.6469 | 2576544.7713 | 1214649.9854
48 | 2576446.0191 | 1214585.7666 | 2576441.1697 | 1214582.7475
49 | 2575726.0612 | 1214008.9395 | 2575725.6681 | 1214009.6104
50 | 2575625.3412 | 1214018.7837 | 2575607.6726 | 1214008.0525
51 | 2575607.6726 | 1214008.0525 | 2575570.525 | 1213985.4904

## bus_geodata
| x | y | coords
0 | 2576744.8586 | 1214713.9403
1 | 2576754.4245 | 1214719.4979
2 | 2576722.3319 | 1214700.4471
3 | 2576784.6724 | 1214737.0712
4 | 2576692.4949 | 1214682.0744
5 | 2576812.3057 | 1214753.1255
6 | 2576666.3341 | 1214665.9655
7 | 2576836.9264 | 1214767.4295
8 | 2576066.6189 | 1214303.1412
9 | 2576154.8565 | 1214336.5113
10 | 2576054.7545 | 1214295.9377
11 | 2575724.6234 | 1214011.3934
12 | 2576307.1468 | 1214487.4012
13 | 2576295.8113 | 1214444.3441
14 | 2576407.7808 | 1214548.1262
15 | 2576398.4633 | 1214564.6372
16 | 2576420.2205 | 1214516.8347
17 | 2576421.3804 | 1214574.2526
18 | 2576366.1194 | 1214549.0162
19 | 2576357.645 | 1214479.123
20 | 2576434.8661 | 1214579.9108
21 | 2576359.6714 | 1214545.7519
22 | 2576507.5749 | 1214568.2066
23 | 2576501.6591 | 1214573.9667
24 | 2576542.6667 | 1214589.8151
25 | 2576347.8388 | 1214473.3378
26 | 2576318.321 | 1214521.3309
27 | 2576346.6076 | 1214538.0366
28 | 2576253.1241 | 1214476.7749
29 | 2576153.5047 | 1214397.7984
30 | 2576176.4446 | 1214349.9856
31 | 2576306.2707 | 1214448.6493
32 | 2576608.3331 | 1214630.2503
33 | 2576472.5719 | 1214602.298
34 | 2576488.831 | 1214613.1493
35 | 2576482.551 | 1214592.5782
36 | 2576465.8071 | 1214598.0863
37 | 2576456.3107 | 1214592.174
38 | 2576446.7002 | 1214586.1907
39 | 2576627.5504 | 1214720.3274
40 | 2576578.6383 | 1214679.2003
41 | 2576575.0398 | 1214675.6236
42 | 2576563.3232 | 1214664.6319
43 | 2576544.7713 | 1214649.9854
44 | 2576506.3824 | 1214624.8631
45 | 2576441.1697 | 1214582.7475
46 | 2576446.0191 | 1214585.7666
47 | 2576203.193 | 1214366.3418
48 | 2575725.6681 | 1214009.6104
49 | 2575726.0612 | 1214008.9395
50 | 2575625.3412 | 1214018.7837
51 | 2575607.6726 | 1214008.0525
52 | 2575570.525 | 1213985.4904
53 | 2576507.5749 | 1214568.2066

## line_std_types
| c_nf_per_km | r_ohm_per_km | x_ohm_per_km | max_i_ka | type | q_mm2 | alpha | voltage_rating
NAYY 4x50 SE | 210 | 0.642 | 0.083 | 0.142 | cs | 50 | 0.00403 | LV
NAYY 4x120 SE | 264 | 0.225 | 0.08 | 0.242 | cs | 120 | 0.00403 | LV
NAYY 4x150 SE | 261 | 0.208 | 0.08 | 0.27 | cs | 150 | 0.00403 | LV
NA2XS2Y 1x95 RM/25 12/20 kV | 216 | 0.313 | 0.132 | 0.252 | cs | 95 | 0.00403 | MV
NA2XS2Y 1x185 RM/25 12/20 kV | 273 | 0.161 | 0.117 | 0.362 | cs | 185 | 0.00403 | MV
NA2XS2Y 1x240 RM/25 12/20 kV | 304 | 0.122 | 0.112 | 0.421 | cs | 240 | 0.00403 | MV
NA2XS2Y 1x95 RM/25 6/10 kV | 315 | 0.313 | 0.123 | 0.249 | cs | 95 | 0.00403 | MV
NA2XS2Y 1x185 RM/25 6/10 kV | 406 | 0.161 | 0.11 | 0.358 | cs | 185 | 0.00403 | MV
NA2XS2Y 1x240 RM/25 6/10 kV | 456 | 0.122 | 0.105 | 0.416 | cs | 240 | 0.00403 | MV
NA2XS2Y 1x150 RM/25 12/20 kV | 250 | 0.206 | 0.116 | 0.319 | cs | 150 | 0.00403 | MV
NA2XS2Y 1x120 RM/25 12/20 kV | 230 | 0.253 | 0.119 | 0.283 | cs | 120 | 0.00403 | MV
NA2XS2Y 1x70 RM/25 12/20 kV | 190 | 0.443 | 0.132 | 0.22 | cs | 70 | 0.00403 | MV
NA2XS2Y 1x150 RM/25 6/10 kV | 360 | 0.206 | 0.11 | 0.315 | cs | 150 | 0.00403 | MV
NA2XS2Y 1x120 RM/25 6/10 kV | 340 | 0.253 | 0.113 | 0.28 | cs | 120 | 0.00403 | MV
NA2XS2Y 1x70 RM/25 6/10 kV | 280 | 0.443 | 0.123 | 0.217 | cs | 70 | 0.00403 | MV
N2XS(FL)2Y 1x120 RM/35 64/110 kV | 112 | 0.153 | 0.166 | 0.366 | cs | 120 | 0.00393 | HV
N2XS(FL)2Y 1x185 RM/35 64/110 kV | 125 | 0.099 | 0.156 | 0.457 | cs | 185 | 0.00393 | HV
N2XS(FL)2Y 1x240 RM/35 64/110 kV | 135 | 0.075 | 0.149 | 0.526 | cs | 240 | 0.00393 | HV
N2XS(FL)2Y 1x300 RM/35 64/110 kV | 144 | 0.06 | 0.144 | 0.588 | cs | 300 | 0.00393 | HV
15-AL1/3-ST1A 0.4 | 11 | 1.8769 | 0.35 | 0.105 | ol | 16 | 0.00403 | LV
24-AL1/4-ST1A 0.4 | 11.25 | 1.2012 | 0.335 | 0.14 | ol | 24 | 0.00403 | LV
48-AL1/8-ST1A 0.4 | 12.2 | 0.5939 | 0.3 | 0.21 | ol | 48 | 0.00403 | LV
94-AL1/15-ST1A 0.4 | 13.2 | 0.306 | 0.29 | 0.35 | ol | 94 | 0.00403 | LV
34-AL1/6-ST1A 10.0 | 9.7 | 0.8342 | 0.36 | 0.17 | ol | 34 | 0.00403 | MV
48-AL1/8-ST1A 10.0 | 10.1 | 0.5939 | 0.35 | 0.21 | ol | 48 | 0.00403 | MV
70-AL1/11-ST1A 10.0 | 10.4 | 0.4132 | 0.339 | 0.29 | ol | 70 | 0.00403 | MV
94-AL1/15-ST1A 10.0 | 10.75 | 0.306 | 0.33 | 0.35 | ol | 94 | 0.00403 | MV
122-AL1/20-ST1A 10.0 | 11.1 | 0.2376 | 0.323 | 0.41 | ol | 122 | 0.00403 | MV
149-AL1/24-ST1A 10.0 | 11.25 | 0.194 | 0.315 | 0.47 | ol | 149 | 0.00403 | MV
34-AL1/6-ST1A 20.0 | 9.15 | 0.8342 | 0.382 | 0.17 | ol | 34 | 0.00403 | MV
48-AL1/8-ST1A 20.0 | 9.5 | 0.5939 | 0.372 | 0.21 | ol | 48 | 0.00403 | MV
70-AL1/11-ST1A 20.0 | 9.7 | 0.4132 | 0.36 | 0.29 | ol | 70 | 0.00403 | MV
94-AL1/15-ST1A 20.0 | 10 | 0.306 | 0.35 | 0.35 | ol | 94 | 0.00403 | MV
122-AL1/20-ST1A 20.0 | 10.3 | 0.2376 | 0.344 | 0.41 | ol | 122 | 0.00403 | MV
149-AL1/24-ST1A 20.0 | 10.5 | 0.194 | 0.337 | 0.47 | ol | 149 | 0.00403 | MV
184-AL1/30-ST1A 20.0 | 10.75 | 0.1571 | 0.33 | 0.535 | ol | 184 | 0.00403 | MV
243-AL1/39-ST1A 20.0 | 11 | 0.1188 | 0.32 | 0.645 | ol | 243 | 0.00403 | MV
48-AL1/8-ST1A 110.0 | 8 | 0.5939 | 0.46 | 0.21 | ol | 48 | 0.00403 | HV
70-AL1/11-ST1A 110.0 | 8.4 | 0.4132 | 0.45 | 0.29 | ol | 70 | 0.00403 | HV
94-AL1/15-ST1A 110.0 | 8.65 | 0.306 | 0.44 | 0.35 | ol | 94 | 0.00403 | HV
122-AL1/20-ST1A 110.0 | 8.5 | 0.2376 | 0.43 | 0.41 | ol | 122 | 0.00403 | HV
149-AL1/24-ST1A 110.0 | 8.75 | 0.194 | 0.41 | 0.47 | ol | 149 | 0.00403 | HV
184-AL1/30-ST1A 110.0 | 8.8 | 0.1571 | 0.4 | 0.535 | ol | 184 | 0.00403 | HV
243-AL1/39-ST1A 110.0 | 9 | 0.1188 | 0.39 | 0.645 | ol | 243 | 0.00403 | HV
305-AL1/39-ST1A 110.0 | 9.2 | 0.0949 | 0.38 | 0.74 | ol | 305 | 0.00403 | HV
490-AL1/64-ST1A 110.0 | 9.75 | 0.059 | 0.37 | 0.96 | ol | 490 | 0.00403 | HV
679-AL1/86-ST1A 110.0 | 9.95 | 0.042 | 0.36 | 1.15 | ol | 679 | 0.00403 | HV
490-AL1/64-ST1A 220.0 | 10 | 0.059 | 0.285 | 0.96 | ol | 490 | 0.00403 | HV
679-AL1/86-ST1A 220.0 | 11.7 | 0.042 | 0.275 | 1.15 | ol | 679 | 0.00403 | HV
490-AL1/64-ST1A 380.0 | 11 | 0.059 | 0.253 | 0.96 | ol | 490 | 0.00403 | HV
679-AL1/86-ST1A 380.0 | 14.6 | 0.042 | 0.25 | 1.15 | ol | 679 | 0.00403 | HV

## trafo_std_types
| i0_percent | pfe_kw | vkr_percent | sn_mva | vn_lv_kv | vn_hv_kv | vk_percent | shift_degree | vector_group | tap_side | tap_neutral | tap_min | tap_max | tap_step_degree | tap_step_percent | tap_phase_shifter
160 MVA 380/110 kV | 0.06 | 60 | 0.25 | 160 | 110 | 380 | 12.2 | 0 | Yy0 | hv | 0 | -9 | 9 | 0 | 1.5 | FALSE
100 MVA 220/110 kV | 0.06 | 55 | 0.26 | 100 | 110 | 220 | 12 | 0 | Yy0 | hv | 0 | -9 | 9 | 0 | 1.5 | FALSE
63 MVA 110/20 kV | 0.04 | 22 | 0.32 | 63 | 20 | 110 | 18 | 150 | YNd5 | hv | 0 | -9 | 9 | 0 | 1.5 | FALSE
40 MVA 110/20 kV | 0.05 | 18 | 0.34 | 40 | 20 | 110 | 16.2 | 150 | YNd5 | hv | 0 | -9 | 9 | 0 | 1.5 | FALSE
25 MVA 110/20 kV | 0.07 | 14 | 0.41 | 25 | 20 | 110 | 12 | 150 | YNd5 | hv | 0 | -9 | 9 | 0 | 1.5 | FALSE
63 MVA 110/10 kV | 0.04 | 22 | 0.32 | 63 | 10 | 110 | 18 | 150 | YNd5 | hv | 0 | -9 | 9 | 0 | 1.5 | FALSE
40 MVA 110/10 kV | 0.05 | 18 | 0.34 | 40 | 10 | 110 | 16.2 | 150 | YNd5 | hv | 0 | -9 | 9 | 0 | 1.5 | FALSE
25 MVA 110/10 kV | 0.07 | 14 | 0.41 | 25 | 10 | 110 | 12 | 150 | YNd5 | hv | 0 | -9 | 9 | 0 | 1.5 | FALSE
0.25 MVA 20/0.4 kV | 0.32 | 0.8 | 1.44 | 0.25 | 0.4 | 20 | 6 | 150 | Yzn5 | hv | 0 | -2 | 2 | 0 | 2.5 | FALSE
0.4 MVA 20/0.4 kV | 0.3375 | 1.35 | 1.425 | 0.4 | 0.4 | 20 | 6 | 150 | Dyn5 | hv | 0 | -2 | 2 | 0 | 2.5 | FALSE
0.63 MVA 20/0.4 kV | 0.2619 | 1.65 | 1.206 | 0.63 | 0.4 | 20 | 6 | 150 | Dyn5 | hv | 0 | -2 | 2 | 0 | 2.5 | FALSE
0.25 MVA 10/0.4 kV | 0.24 | 0.6 | 1.2 | 0.25 | 0.4 | 10 | 4 | 150 | Dyn5 | hv | 0 | -2 | 2 | 0 | 2.5 | FALSE
0.4 MVA 10/0.4 kV | 0.2375 | 0.95 | 1.325 | 0.4 | 0.4 | 10 | 4 | 150 | Dyn5 | hv | 0 | -2 | 2 | 0 | 2.5 | FALSE
0.63 MVA 10/0.4 kV | 0.1873 | 1.18 | 1.0794 | 0.63 | 0.4 | 10 | 4 | 150 | Dyn5 | hv | 0 | -2 | 2 | 0 | 2.5 | FALSE

## trafo3w_std_types
| sn_hv_mva | sn_mv_mva | sn_lv_mva | vn_hv_kv | vn_mv_kv | vn_lv_kv | vk_hv_percent | vk_mv_percent | vk_lv_percent | vkr_hv_percent | vkr_mv_percent | vkr_lv_percent | pfe_kw | i0_percent | shift_mv_degree | shift_lv_degree | vector_group | tap_side | tap_neutral | tap_min | tap_max | tap_step_percent
63/25/38 MVA 110/20/10 kV | 63 | 25 | 38 | 110 | 20 | 10 | 10.4 | 10.4 | 10.4 | 0.28 | 0.32 | 0.35 | 35 | 0.89 | 0 | 0 | YN0yn0yn0 | hv | 0 | -10 | 10 | 1.2
63/25/38 MVA 110/10/10 kV | 63 | 25 | 38 | 110 | 10 | 10 | 10.4 | 10.4 | 10.4 | 0.28 | 0.32 | 0.35 | 35 | 0.89 | 0 | 0 | YN0yn0yn0 | hv | 0 | -10 | 10 | 1.2

## fuse_std_types
| fuse_type | i_rated_a | t_avg | t_min | t_total | x_avg | x_min | x_total
HV 100A | HV 100A | 100 | 0 | [10.0, 3.64, 0.854, 0.281, 0.1, 0.0531, 0.022, 0.01] | [10.0, 4.267, 1.21, 0.403, 0.1, 0.058, 0.022, 0.01] | 0 | [300.0, 350.0, 450.0, 550.0, 700.0, 850.0, 1200.0, 1752.0] | [600.0, 700.0, 900.0, 1150.0, 1665.0, 2000.0, 3000.0, 4313.0]
HV 10A | HV 10A | 10 | 0 | [10.0, 1675.0, 0.344, 0.156, 0.1, 0.0417, 0.0171, 0.01] | [10.0, 1.3, 0.3, 0.155, 0.1, 0.0555, 0.023, 0.01] | 0 | [30.0, 32.0, 35.0, 37.0, 39.0, 50.0, 70.0, 88.0] | [60.0, 70.0, 80.0, 87.0, 94.0, 110.0, 150.0, 216.0]
HV 125A | HV 125A | 125 | 0 | [10.0, 1.82, 0.344, 0.1, 0.0467, 0.0269, 0.01] | [10.0, 2.478, 0.426, 0.1, 0.0427, 0.0211, 0.01] | 0 | [375.0, 500.0, 700.0, 925.0, 1200.0, 1500.0, 2341.0] | [750.0, 1000.0, 1500.0, 2200.0, 3000.0, 4000.0, 5765.0]
HV 160A | HV 160A | 160 | 0 | [10.0, 4.15, 1.03, 0.198, 0.1, 0.051, 0.0172, 0.01] | [10.0, 2.3, 0.734, 0.274, 0.1, 0.046, 0.0177, 0.01] | 0 | [480.0, 550.0, 700.0, 1000.0, 1260.0, 1600.0, 2500.0, 3227.0] | [960.0, 1300.0, 1700.0, 2200.0, 2996.0, 4000.0, 6000.0, 7946.0]
HV 16A | HV 16A | 16 | 0 | [10.0, 0.352, 0.164, 0.1, 0.0649, 0.0342, 0.01] | [10.0, 2.34, 0.722, 0.181, 0.1, 0.055, 0.0296, 0.01] | 0 | [48.0, 60.0, 65.0, 71.0, 80.0, 100.0, 162.0] | [96.0, 110.0, 125.0, 150.0, 168.0, 200.0, 250.0, 398.0]
HV 200A | HV 200A | 200 | 0 | [10.0, 4.267, 1.21, 0.403, 0.1, 0.058, 0.022, 0.01] | [10.0, 3.73, 1.654, 0.328, 0.1, 0.0531, 0.019, 0.01] | 0 | [600.0, 700.0, 900.0, 1150.0, 1665.0, 2000.0, 3000.0, 4313.0] | [1200.0, 1500.0, 1800.0, 2700.0, 3960.0, 5000.0, 7500.0, 10620.0]
HV 20A | HV 20A | 20 | 0 | [10.0, 1.3, 0.3, 0.155, 0.1, 0.0555, 0.023, 0.01] | [10.0, 1.3, 0.161, 0.1, 0.0611, 0.0399, 0.0141, 0.01] | 0 | [60.0, 70.0, 80.0, 87.0, 94.0, 110.0, 150.0, 216.0] | [120.0, 150.0, 200.0, 223.0, 260.0, 300.0, 450.0, 532.0]
HV 25A | HV 25A | 25 | 0 | [10.0, 2.512, 0.833, 0.299, 0.1, 0.0372, 0.0223, 0.01] | [10.0, 3.125, 0.597, 0.198, 0.1, 0.0378, 0.022, 0.01] | 0 | [75.0, 82.0, 90.0, 100.0, 124.0, 170.0, 200.0, 289.0] | [150.0, 170.0, 210.0, 250.0, 294.0, 400.0, 500.0, 711.0]
HV 31.5A | HV 31.5A | 31.5 | 0 | [10.0, 2.34, 0.722, 0.181, 0.1, 0.055, 0.0296, 0.01] | [10.0, 2.84, 0.368, 0.164, 0.1, 0.0621, 0.0378, 0.0195, 0.01] | 0 | [95.0, 110.0, 125.0, 150.0, 165.0, 200.0, 250.0, 390.0] | [189.0, 220.0, 300.0, 350.0, 393.0, 450.0, 530.0, 700.0, 960.0]
HV 40A | HV 40A | 40 | 0 | [10.0, 1.3, 0.161, 0.1, 0.0611, 0.0399, 0.0141, 0.01] | [10.0, 2.05, 0.369, 0.198, 0.1, 0.051, 0.0298, 0.01] | 0 | [120.0, 150.0, 200.0, 223.0, 260.0, 300.0, 450.0, 532.0] | [240.0, 300.0, 400.0, 450.0, 530.0, 650.0, 800.0, 1311.0]
HV 50A | HV 50A | 50 | 0 | [10.0, 3.215, 0.597, 0.198, 0.1, 0.0378, 0.022, 0.01] | [10.0, 3.64, 0.854, 0.281, 0.1, 0.0531, 0.022, 0.01] | 0 | [150.0, 170.0, 210.0, 250.0, 294.0, 400.0, 500.0, 711.0] | [300.0, 350.0, 450.0, 550.0, 700.0, 850.0, 1200.0, 1752.0]
HV 6.3A | HV 6.3A | 6.3 | 0 | [10.0, 1.39, 0.344, 0.168, 0.1, 0.056, 0.0263, 0.01] | [10.0, 1.711, 0.516, 0.198, 0.1, 0.0634, 0.0303, 0.01] | 0 | [19.0, 19.5, 20.4, 20.8, 22.0, 25.0, 32.0, 48.0] | [38.0, 40.0, 43.0, 48.0, 53.0, 60.0, 75.0, 118.0]
HV 63A | HV 63A | 63 | 0 | [10.0, 2.84, 0.368, 0.164, 0.1, 0.0621, 0.0378, 0.0195, 0.01] | [10.0, 1.82, 0.344, 0.1, 0.0467, 0.0269, 0.01] | 0 | [189.0, 220.0, 300.0, 350.0, 393.0, 450.0, 530.0, 700.0, 961.0] | [378.0, 500.0, 700.0, 934.0, 1200.0, 1500.0, 2366.0]
HV 80A | HV 80A | 80 | 0 | [10.0, 2.05, 0.369, 0.198, 0.1, 0.051, 0.0298, 0.01] | [10.0, 4.15, 1.03, 0.198, 0.1, 0.051, 0.0172, 0.01] | 0 | [240.0, 300.0, 400.0, 450.0, 530.0, 650.0, 800.0, 1311.0] | [480.0, 550.0, 700.0, 1000.0, 1260.0, 1600.0, 2500.0, 3227.0]
Siemens NH-1-100 | Siemens NH-1-100 | 100 | [5400.0, 2000.0, 400.0, 20.0, 1.0, 0.2, 0.012, 0.004] | 0 | 0 | [150.0, 190.0, 250.0, 430.0, 900.0, 1250.0, 2700.0, 3600.0] | 0 | 0
Siemens NH-1-125 | Siemens NH-1-125 | 125 | [4800.0, 120.0, 7.0, 0.1, 0.004] | 0 | 0 | [180.0, 400.0, 740.0, 2000.0, 4250.0] | 0 | 0
Siemens NH-1-16 | Siemens NH-1-16 | 16 | [4000.0, 400.0, 2.0, 0.1, 0.04, 0.01] | 0 | 0 | [26.0, 35.0, 75.0, 150.0, 200.0, 300.0] | 0 | 0
Siemens NH-1-160 | Siemens NH-1-160 | 160 | [4800.0, 120.0, 7.0, 0.1, 0.004] | 0 | 0 | [210.0, 500.0, 900.0, 2300.0, 5000.0] | 0 | 0
Siemens NH-1-25 | Siemens NH-1-25 | 25 | [4000.0, 1000.0, 10.0, 0.2, 0.02, 0.01] | 0 | 0 | [40.0, 50.0, 100.0, 210.0, 400.0, 500.0] | 0 | 0
Siemens NH-1-50 | Siemens NH-1-50 | 50 | [4000.0, 40.0, 4.0, 1.0, 0.02, 0.01] | 0 | 0 | [86.0, 200.0, 300.0, 400.0, 1000.0, 1280.0] | 0 | 0
Siemens NH-1-63 | Siemens NH-1-63 | 63 | [4000.0, 100.0, 10.0, 2.0, 0.04, 0.01] | 0 | 0 | [100.0, 200.0, 300.0, 400.0, 1000.0, 1500.0] | 0 | 0
Siemens NH-1-80 | Siemens NH-1-80 | 80 | [4800.0, 120.0, 7.0, 0.1, 0.01] | 0 | 0 | [150.58, 250.0, 450.0, 1150.0, 2470.0] | 0 | 0
Siemens NH-2-1000 | Siemens NH-2-1000 | 1000 | [4800.0, 120.0, 7.0, 0.1, 0.004] | 0 | 0 | [1900.0, 3500.0, 8400.0, 24000.0, 52000.0] | 0 | 0
Siemens NH-2-200 | Siemens NH-2-200 | 200 | [4800.0, 120.0, 7.0, 0.1, 0.004] | 0 | 0 | [280.0, 650.0, 1200.0, 3000.0, 7000.0] | 0 | 0
Siemens NH-2-224 | Siemens NH-2-224 | 224 | [4800.0, 120.0, 7.0, 0.2, 0.04, 0.004] | 0 | 0 | [400.0, 750.0, 1453.0, 3025.0, 4315.0, 7600.0] | 0 | 0
Siemens NH-2-250 | Siemens NH-2-250 | 250 | [4800.0, 120.0, 7.0, 0.1, 0.004] | 0 | 0 | [450.0, 800.0, 1650.0, 4000.0, 8500.0] | 0 | 0
Siemens NH-2-315 | Siemens NH-2-315 | 315 | [4800.0, 120.0, 7.0, 0.1, 0.004] | 0 | 0 | [550.0, 920.0, 1900.0, 5000.0, 11000.0] | 0 | 0
Siemens NH-2-355 | Siemens NH-2-355 | 355 | [4800.0, 120.0, 6.0, 0.1, 0.004] | 0 | 0 | [650.0, 1116.27, 2350.0, 5840.0, 12790.0] | 0 | 0
Siemens NH-2-400 | Siemens NH-2-400 | 400 | [4800.0, 120.0, 7.0, 0.1, 0.004] | 0 | 0 | [720.0, 1350.0, 2800.0, 6500.0, 15000.0] | 0 | 0
Siemens NH-2-425 | Siemens NH-2-425 | 425 | [4800.0, 120.0, 7.0, 0.1, 0.004] | 0 | 0 | [850.0, 1500.0, 3050.0, 7500.0, 16500.0] | 0 | 0
Siemens NH-2-630 | Siemens NH-2-630 | 630 | [4800.0, 120.0, 7.0, 0.1, 0.004] | 0 | 0 | [1200.0, 2000.0, 4800.0, 12000.0, 26000.0] | 0 | 0

## dtypes
| element | column | dtype
0 | bus | name | object
1 | bus | vn_kv | float64
2 | bus | type | object
3 | bus | zone | object
4 | bus | in_service | bool
5 | load | name | object
6 | load | bus | uint32
7 | load | p_mw | float64
8 | load | q_mvar | float64
9 | load | const_z_percent | float64
10 | load | const_i_percent | float64
11 | load | sn_mva | float64
12 | load | scaling | float64
13 | load | in_service | bool
14 | load | type | object
15 | ext_grid | name | object
16 | ext_grid | bus | uint32
17 | ext_grid | vm_pu | float64
18 | ext_grid | va_degree | float64
19 | ext_grid | slack_weight | float64
20 | ext_grid | in_service | bool
21 | line | name | object
22 | line | std_type | object
23 | line | from_bus | uint32
24 | line | to_bus | uint32
25 | line | length_km | float64
26 | line | r_ohm_per_km | float64
27 | line | x_ohm_per_km | float64
28 | line | c_nf_per_km | float64
29 | line | g_us_per_km | float64
30 | line | max_i_ka | float64
31 | line | df | float64
32 | line | parallel | uint32
33 | line | type | object
34 | line | in_service | bool
35 | trafo | name | object
36 | trafo | std_type | object
37 | trafo | hv_bus | uint32
38 | trafo | lv_bus | uint32
39 | trafo | sn_mva | float64
40 | trafo | vn_hv_kv | float64
41 | trafo | vn_lv_kv | float64
42 | trafo | vk_percent | float64
43 | trafo | vkr_percent | float64
44 | trafo | pfe_kw | float64
45 | trafo | i0_percent | float64
46 | trafo | shift_degree | float64
47 | trafo | tap_side | object
48 | trafo | tap_neutral | int32
49 | trafo | tap_min | int32
50 | trafo | tap_max | int32
51 | trafo | tap_step_percent | float64
52 | trafo | tap_step_degree | float64
53 | trafo | tap_pos | int32
54 | trafo | tap_phase_shifter | bool
55 | trafo | parallel | uint32
56 | trafo | df | float64
57 | trafo | in_service | bool
58 | line_geodata | coords | object
59 | bus_geodata | x | float64
60 | bus_geodata | y | float64
61 | bus_geodata | coords | object

## parameters
| version | format_version | converged | OPF_converged | name | f_hz | sn_mva
0 | 2.14.6 | 2.14.0 | FALSE | FALSE |  | 50 | 1