## bus
| name | vn_kv | type | zone | in_service
0 | bus_LV_723-3_1_5_node_5 | 0.4 | n |  | TRUE
1 | bus_LV_723-3_1_5_node_6 | 0.4 | n |  | TRUE
2 | bus_LV_723-3_1_5_node_7 | 0.4 | n |  | TRUE
3 | bus_LV_723-3_1_5_node_8 | 0.4 | n |  | TRUE
4 | bus_LV_723-3_1_5_node_9 | 0.4 | n |  | TRUE
5 | bus_LV_723-3_1_5_node_10 | 0.4 | n |  | TRUE
6 | bus_LV_723-3_1_5_node_243 | 0.4 | n |  | TRUE
7 | bus_LV_723-3_1_5_node_244 | 0.4 | n |  | TRUE
8 | bus_LV_723-3_1_5_node_240 | 0.4 | n |  | TRUE
9 | bus_LV_723-3_1_5_node_219 | 0.4 | n |  | TRUE
10 | bus_LV_723-3_1_5_node_246 | 0.4 | n |  | TRUE
11 | bus_LV_723-3_1_5_node_247 | 0.4 | n |  | TRUE
12 | bus_LV_723-3_1_5_node_241 | 0.4 | n |  | TRUE
13 | bus_LV_723-3_1_5_node_218 | 0.4 | n |  | TRUE
14 | bus_LV_723-3_1_5_node_11 | 0.4 | n |  | TRUE
15 | bus_LV_723-3_1_5_node_12 | 0.4 | n |  | TRUE
16 | bus_LV_723-3_1_5_node_13 | 0.4 | n |  | TRUE
17 | bus_LV_723-3_1_5_node_14 | 0.4 | n |  | TRUE
18 | bus_LV_723-3_1_5_node_16 | 0.4 | n |  | TRUE
19 | bus_LV_723-3_1_5_node_17 | 0.4 | n |  | TRUE
20 | bus_LV_723-3_1_5_node_15 | 0.4 | n |  | TRUE
21 | bus_LV_723-3_1_5_node_177 | 0.4 | n |  | TRUE
22 | bus_LV_723-3_1_5_node_19 | 0.4 | n |  | TRUE
23 | bus_LV_723-3_1_5_node_84 | 0.4 | n |  | TRUE
24 | bus_LV_723-3_1_5_node_81 | 0.4 | n |  | TRUE
25 | bus_LV_723-3_1_5_node_100 | 0.4 | n |  | TRUE
26 | bus_LV_723-3_1_5_node_192 | 0.4 | n |  | TRUE
27 | bus_LV_723-3_1_5_node_193 | 0.4 | n |  | TRUE
28 | bus_LV_723-3_1_5_node_176 | 0.4 | n |  | TRUE
29 | bus_LV_723-3_1_5_node_20 | 0.4 | n |  | TRUE
30 | bus_LV_723-3_1_5_node_18 | 0.4 | n |  | TRUE
31 | bus_LV_723-3_1_5_node_83 | 0.4 | n |  | TRUE
32 | bus_LV_723-3_1_5_node_82 | 0.4 | n |  | TRUE
33 | bus_LV_723-3_1_5_node_99 | 0.4 | n |  | TRUE
34 | bus_LV_723-3_1_5_node_96 | 0.4 | n |  | TRUE
35 | bus_LV_723-3_1_5_node_94 | 0.4 | n |  | TRUE
36 | bus_LV_723-3_1_5_node_23 | 0.4 | n |  | TRUE
37 | bus_LV_723-3_1_5_node_24 | 0.4 | n |  | TRUE
38 | bus_LV_723-3_1_5_node_25 | 0.4 | n |  | TRUE
39 | bus_LV_723-3_1_5_node_26 | 0.4 | n |  | TRUE
40 | bus_LV_723-3_1_5_node_27 | 0.4 | n |  | TRUE
41 | bus_LV_723-3_1_5_node_132 | 0.4 | n |  | TRUE
42 | bus_LV_723-3_1_5_node_133 | 0.4 | n |  | TRUE
43 | bus_LV_723-3_1_5_node_28 | 0.4 | n |  | TRUE
44 | bus_LV_723-3_1_5_node_180 | 0.4 | n |  | TRUE
45 | bus_LV_723-3_1_5_node_139 | 0.4 | n |  | TRUE
46 | bus_LV_723-3_1_5_node_29 | 0.4 | n |  | TRUE
47 | bus_LV_723-3_1_5_node_131 | 0.4 | n |  | TRUE
48 | bus_LV_723-3_1_5_node_145 | 0.4 | n |  | TRUE
49 | bus_LV_723-3_1_5_node_129 | 0.4 | n |  | TRUE
50 | bus_LV_723-3_1_5_node_30 | 0.4 | n |  | TRUE
51 | bus_LV_723-3_1_5_node_31 | 0.4 | n |  | TRUE
52 | bus_LV_723-3_1_5_node_32 | 0.4 | n |  | TRUE
53 | bus_LV_723-3_1_5_node_33 | 0.4 | n |  | TRUE
54 | bus_LV_723-3_1_5_node_34 | 0.4 | n |  | TRUE
55 | bus_LV_723-3_1_5_node_45 | 0.4 | n |  | TRUE
56 | bus_LV_723-3_1_5_node_39 | 0.4 | n |  | TRUE
57 | bus_LV_723-3_1_5_node_35 | 0.4 | n |  | TRUE
58 | bus_LV_723-3_1_5_node_36 | 0.4 | n |  | TRUE
59 | bus_LV_723-3_1_5_node_37 | 0.4 | n |  | TRUE
60 | bus_LV_723-3_1_5_node_38 | 0.4 | n |  | TRUE
61 | bus_LV_723-3_1_5_node_43 | 0.4 | n |  | TRUE
62 | bus_LV_723-3_1_5_node_46 | 0.4 | n |  | TRUE
63 | bus_LV_723-3_1_5_node_47 | 0.4 | n |  | TRUE
64 | bus_LV_723-3_1_5_node_41 | 0.4 | n |  | TRUE
65 | bus_LV_723-3_1_5_node_298 | 0.4 | n |  | TRUE
66 | bus_LV_723-3_1_5_node_40 | 0.4 | n |  | TRUE
67 | bus_LV_723-3_1_5_node_42 | 0.4 | n |  | TRUE
68 | bus_LV_723-3_1_5_node_44 | 0.4 | n |  | TRUE
69 | bus_LV_723-3_1_5_node_302 | 0.4 | n |  | TRUE
70 | bus_LV_723-3_1_5_node_148 | 0.4 | n |  | TRUE
71 | bus_LV_723-3_1_5_node_229 | 0.4 | n |  | TRUE
72 | bus_LV_723-3_1_5_node_228 | 0.4 | n |  | TRUE
73 | bus_LV_723-3_1_5_node_64 | 0.4 | n |  | TRUE
74 | bus_LV_723-3_1_5_node_65 | 0.4 | n |  | TRUE
75 | bus_LV_723-3_1_5_node_66 | 0.4 | n |  | TRUE
76 | bus_LV_723-3_1_5_node_67 | 0.4 | n |  | TRUE
77 | bus_LV_723-3_1_5_node_68 | 0.4 | n |  | TRUE
78 | bus_LV_723-3_1_5_node_69 | 0.4 | n |  | TRUE
79 | bus_LV_723-3_1_5_node_117 | 0.4 | n |  | TRUE
80 | bus_LV_723-3_1_5_node_126 | 0.4 | n |  | TRUE
81 | bus_LV_723-3_1_5_node_74 | 0.4 | n |  | TRUE
82 | bus_LV_723-3_1_5_node_70 | 0.4 | n |  | TRUE
83 | bus_LV_723-3_1_5_node_118 | 0.4 | n |  | TRUE
84 | bus_LV_723-3_1_5_node_116 | 0.4 | n |  | TRUE
85 | bus_LV_723-3_1_5_node_124 | 0.4 | n |  | TRUE
86 | bus_LV_723-3_1_5_node_98 | 0.4 | n |  | TRUE
87 | bus_LV_723-3_1_5_node_71 | 0.4 | n |  | TRUE
88 | bus_LV_723-3_1_5_node_72 | 0.4 | n |  | TRUE
89 | bus_LV_723-3_1_5_node_77 | 0.4 | n |  | TRUE
90 | bus_LV_723-3_1_5_node_76 | 0.4 | n |  | TRUE
91 | bus_LV_723-3_1_5_node_78 | 0.4 | n |  | TRUE
92 | bus_LV_723-3_1_5_node_75 | 0.4 | n |  | TRUE
93 | bus_LV_723-3_1_5_node_79 | 0.4 | n |  | TRUE
94 | bus_LV_723-3_1_5_node_80 | 0.4 | n |  | TRUE
95 | bus_LV_723-3_1_5_node_151 | 0.4 | n |  | TRUE
96 | bus_LV_723-3_1_5_node_93 | 0.4 | n |  | TRUE
97 | bus_LV_723-3_1_5_node_95 | 0.4 | n |  | TRUE
98 | bus_LV_723-3_1_5_node_97 | 0.4 | n |  | TRUE
99 | bus_LV_723-3_1_5_node_122 | 0.4 | n |  | TRUE
100 | bus_LV_723-3_1_5_node_120 | 0.4 | n |  | TRUE
101 | bus_LV_723-3_1_5_node_119 | 0.4 | n |  | TRUE
102 | bus_LV_723-3_1_5_node_121 | 0.4 | n |  | TRUE
103 | bus_LV_723-3_1_5_node_123 | 0.4 | n |  | TRUE
104 | bus_LV_723-3_1_5_node_125 | 0.4 | n |  | TRUE
105 | bus_LV_723-3_1_5_node_127 | 0.4 | n |  | TRUE
106 | bus_LV_723-3_1_5_node_128 | 0.4 | n |  | TRUE
107 | bus_LV_723-3_1_5_node_130 | 0.4 | n |  | TRUE
108 | bus_LV_723-3_1_5_node_144 | 0.4 | n |  | TRUE
109 | bus_LV_723-3_1_5_node_143 | 0.4 | n |  | TRUE
110 | bus_LV_723-3_1_5_node_182 | 0.4 | n |  | TRUE
111 | bus_LV_723-3_1_5_node_179 | 0.4 | n |  | TRUE
112 | bus_LV_723-3_1_5_node_197 | 0.4 | n |  | TRUE
113 | bus_LV_723-3_1_5_node_136 | 0.4 | n |  | TRUE
114 | bus_LV_723-3_1_5_node_134 | 0.4 | n |  | TRUE
115 | bus_LV_723-3_1_5_node_135 | 0.4 | n |  | TRUE
116 | bus_LV_723-3_1_5_node_137 | 0.4 | n |  | TRUE
117 | bus_LV_723-3_1_5_node_140 | 0.4 | n |  | TRUE
118 | bus_LV_723-3_1_5_node_138 | 0.4 | n |  | TRUE
119 | bus_LV_723-3_1_5_node_141 | 0.4 | n |  | TRUE
120 | bus_LV_723-3_1_5_node_142 | 0.4 | n |  | TRUE
121 | bus_LV_723-3_1_5_node_196 | 0.4 | n |  | TRUE
122 | bus_LV_723-3_1_5_node_149 | 0.4 | n |  | TRUE
123 | bus_LV_723-3_1_5_node_150 | 0.4 | n |  | TRUE
124 | bus_LV_723-3_1_5_node_146 | 0.4 | n |  | TRUE
125 | bus_LV_723-3_1_5_node_227 | 0.4 | n |  | TRUE
126 | bus_LV_723-3_1_5_node_152 | 0.4 | n |  | TRUE
127 | bus_LV_723-3_1_5_node_153 | 0.4 | n |  | TRUE
128 | bus_LV_723-3_1_5_node_154 | 0.4 | n |  | TRUE
129 | bus_LV_723-3_1_5_node_155 | 0.4 | n |  | TRUE
130 | bus_LV_723-3_1_5_node_156 | 0.4 | n |  | TRUE
131 | bus_LV_723-3_1_5_node_157 | 0.4 | n |  | TRUE
132 | bus_LV_723-3_1_5_node_173 | 0.4 | n |  | TRUE
133 | bus_LV_723-3_1_5_node_170 | 0.4 | n |  | TRUE
134 | bus_LV_723-3_1_5_node_167 | 0.4 | n |  | TRUE
135 | bus_LV_723-3_1_5_node_162 | 0.4 | n |  | TRUE
136 | bus_LV_723-3_1_5_node_254 | 0.4 | n |  | TRUE
137 | bus_LV_723-3_1_5_node_171 | 0.4 | n |  | TRUE
138 | bus_LV_723-3_1_5_node_166 | 0.4 | n |  | TRUE
139 | bus_LV_723-3_1_5_node_160 | 0.4 | n |  | TRUE
140 | bus_LV_723-3_1_5_node_158 | 0.4 | n |  | TRUE
141 | bus_LV_723-3_1_5_node_159 | 0.4 | n |  | TRUE
142 | bus_LV_723-3_1_5_node_161 | 0.4 | n |  | TRUE
143 | bus_LV_723-3_1_5_node_163 | 0.4 | n |  | TRUE
144 | bus_LV_723-3_1_5_node_164 | 0.4 | n |  | TRUE
145 | bus_LV_723-3_1_5_node_188 | 0.4 | n |  | TRUE
146 | bus_LV_723-3_1_5_node_165 | 0.4 | n |  | TRUE
147 | bus_LV_723-3_1_5_node_185 | 0.4 | n |  | TRUE
148 | bus_LV_723-3_1_5_node_168 | 0.4 | n |  | TRUE
149 | bus_LV_723-3_1_5_node_169 | 0.4 | n |  | TRUE
150 | bus_LV_723-3_1_5_node_175 | 0.4 | n |  | TRUE
151 | bus_LV_723-3_1_5_node_190 | 0.4 | n |  | TRUE
152 | bus_LV_723-3_1_5_node_172 | 0.4 | n |  | TRUE
153 | bus_LV_723-3_1_5_node_174 | 0.4 | n |  | TRUE
154 | bus_LV_723-3_1_5_node_255 | 0.4 | n |  | TRUE
155 | bus_LV_723-3_1_5_node_191 | 0.4 | n |  | TRUE
156 | bus_LV_723-3_1_5_node_178 | 0.4 | n |  | TRUE
157 | bus_LV_723-3_1_5_node_250 | 0.4 | n |  | TRUE
158 | bus_LV_723-3_1_5_node_251 | 0.4 | n |  | TRUE
159 | bus_LV_723-3_1_5_node_181 | 0.4 | n |  | TRUE
160 | bus_LV_723-3_1_5_node_184 | 0.4 | n |  | TRUE
161 | bus_LV_723-3_1_5_node_183 | 0.4 | n |  | TRUE
162 | bus_LV_723-3_1_5_node_186 | 0.4 | n |  | TRUE
163 | bus_LV_723-3_1_5_node_187 | 0.4 | n |  | TRUE
164 | bus_LV_723-3_1_5_node_189 | 0.4 | n |  | TRUE
165 | bus_LV_723-3_1_5_node_220 | 0.4 | n |  | TRUE
166 | bus_LV_723-3_1_5_node_221 | 0.4 | n |  | TRUE
167 | bus_LV_723-3_1_5_node_222 | 0.4 | n |  | TRUE
168 | bus_LV_723-3_1_5_node_194 | 0.4 | n |  | TRUE
169 | bus_LV_723-3_1_5_node_195 | 0.4 | n |  | TRUE
170 | bus_LV_723-3_1_5_node_205 | 0.4 | n |  | TRUE
171 | bus_LV_723-3_1_5_node_206 | 0.4 | n |  | TRUE
172 | bus_LV_723-3_1_5_node_207 | 0.4 | n |  | TRUE
173 | bus_LV_723-3_1_5_node_208 | 0.4 | n |  | TRUE
174 | bus_LV_723-3_1_5_node_209 | 0.4 | n |  | TRUE
175 | bus_LV_723-3_1_5_node_210 | 0.4 | n |  | TRUE
176 | bus_LV_723-3_1_5_node_216 | 0.4 | n |  | TRUE
177 | bus_LV_723-3_1_5_node_211 | 0.4 | n |  | TRUE
178 | bus_LV_723-3_1_5_node_253 | 0.4 | n |  | TRUE
179 | bus_LV_723-3_1_5_node_212 | 0.4 | n |  | TRUE
180 | bus_LV_723-3_1_5_node_252 | 0.4 | n |  | TRUE
181 | bus_LV_723-3_1_5_node_213 | 0.4 | n |  | TRUE
182 | bus_LV_723-3_1_5_node_214 | 0.4 | n |  | TRUE
183 | bus_LV_723-3_1_5_node_215 | 0.4 | n |  | TRUE
184 | bus_LV_723-3_1_5_node_259 | 0.4 | n |  | TRUE
185 | bus_LV_723-3_1_5_node_266 | 0.4 | n |  | TRUE
186 | bus_LV_723-3_1_5_node_299 | 0.4 | n |  | TRUE
187 | bus_LV_723-3_1_5_node_258 | 0.4 | n |  | TRUE
188 | bus_LV_723-3_1_5_node_267 | 0.4 | n |  | TRUE
189 | bus_LV_723-3_1_5_node_265 | 0.4 | n |  | TRUE
190 | bus_LV_723-3_1_5_node_300 | 0.4 | n |  | TRUE
191 | bus_LV_723-3_1_5_node_284 | 0.4 | n |  | TRUE
192 | bus_LV_723-3_1_5_node_217 | 0.4 | n |  | TRUE
193 | bus_LV_723-3_1_5_node_223 | 0.4 | n |  | TRUE
194 | bus_LV_723-3_1_5_node_268 | 0.4 | n |  | TRUE
195 | bus_LV_723-3_1_5_node_224 | 0.4 | n |  | TRUE
196 | bus_LV_723-3_1_5_node_225 | 0.4 | n |  | TRUE
197 | bus_LV_723-3_1_5_node_226 | 0.4 | n |  | TRUE
198 | bus_LV_723-3_1_5_node_236 | 0.4 | n |  | TRUE
199 | bus_LV_723-3_1_5_node_237 | 0.4 | n |  | TRUE
200 | bus_LV_723-3_1_5_node_277 | 0.4 | n |  | TRUE
201 | bus_LV_723-3_1_5_node_274 | 0.4 | n |  | TRUE
202 | bus_LV_723-3_1_5_node_234 | 0.4 | n |  | TRUE
203 | bus_LV_723-3_1_5_node_230 | 0.4 | n |  | TRUE
204 | bus_LV_723-3_1_5_node_231 | 0.4 | n |  | TRUE
205 | bus_LV_723-3_1_5_node_232 | 0.4 | n |  | TRUE
206 | bus_LV_723-3_1_5_node_233 | 0.4 | n |  | TRUE
207 | bus_LV_723-3_1_5_node_235 | 0.4 | n |  | TRUE
208 | bus_LV_723-3_1_5_node_238 | 0.4 | n |  | TRUE
209 | bus_LV_723-3_1_5_node_239 | 0.4 | n |  | TRUE
210 | bus_LV_723-3_1_5_node_288 | 0.4 | n |  | TRUE
211 | bus_LV_723-3_1_5_node_272 | 0.4 | n |  | TRUE
212 | bus_LV_723-3_1_5_node_275 | 0.4 | n |  | TRUE
213 | bus_LV_723-3_1_5_node_248 | 0.4 | n |  | TRUE
214 | bus_LV_723-3_1_5_node_249 | 0.4 | n |  | TRUE
215 | bus_LV_723-3_1_5_node_295 | 0.4 | n |  | TRUE
216 | bus_LV_723-3_1_5_node_294 | 0.4 | n |  | TRUE
217 | bus_LV_723-3_1_5_node_291 | 0.4 | n |  | TRUE
218 | bus_LV_723-3_1_5_node_292 | 0.4 | n |  | TRUE
219 | bus_LV_723-3_1_5_node_293 | 0.4 | n |  | TRUE
220 | bus_LV_723-3_1_5_node_256 | 0.4 | n |  | TRUE
221 | bus_LV_723-3_1_5_node_257 | 0.4 | n |  | TRUE
222 | bus_LV_723-3_1_5_node_260 | 0.4 | n |  | TRUE
223 | bus_LV_723-3_1_5_node_261 | 0.4 | n |  | TRUE
224 | bus_LV_723-3_1_5_node_262 | 0.4 | n |  | TRUE
225 | bus_LV_723-3_1_5_node_263 | 0.4 | n |  | TRUE
226 | bus_LV_723-3_1_5_node_264 | 0.4 | n |  | TRUE
227 | bus_LV_723-3_1_5_node_273 | 0.4 | n |  | TRUE
228 | bus_LV_723-3_1_5_node_270 | 0.4 | n |  | TRUE
229 | bus_LV_723-3_1_5_node_269 | 0.4 | n |  | TRUE
230 | bus_LV_723-3_1_5_node_271 | 0.4 | n |  | TRUE
231 | bus_LV_723-3_1_5_node_276 | 0.4 | n |  | TRUE
232 | bus_LV_723-3_1_5_node_278 | 0.4 | n |  | TRUE
233 | bus_LV_723-3_1_5_node_279 | 0.4 | n |  | TRUE
234 | bus_LV_723-3_1_5_node_280 | 0.4 | n |  | TRUE
235 | bus_LV_723-3_1_5_node_281 | 0.4 | n |  | TRUE
236 | bus_LV_723-3_1_5_node_282 | 0.4 | n |  | TRUE
237 | bus_LV_723-3_1_5_node_283 | 0.4 | n |  | TRUE
238 | bus_LV_723-3_1_5_node_285 | 0.4 | n |  | TRUE
239 | bus_LV_723-3_1_5_node_286 | 0.4 | n |  | TRUE
240 | bus_MV_325_0_node_218 | 20 | n |  | TRUE

## load
| name | bus | p_mw | q_mvar | const_z_percent | const_i_percent | sn_mva | scaling | in_service | type
0 | LV_723-3_1_5_load_5 | 0 | 0.0032652 | 0.00081835 | 0 | 0 |  | 1 | TRUE | wye
1 | LV_723-3_1_5_load_6 | 1 | 0.0021536 | 0.00053974 | 0 | 0 |  | 1 | TRUE | wye
2 | LV_723-3_1_5_load_9 | 4 | 0.0054046 | 0.0013545 | 0 | 0 |  | 1 | TRUE | wye
3 | LV_723-3_1_5_load_10 | 5 | 0.0035215 | 0.00088256 | 0 | 0 |  | 1 | TRUE | wye
4 | LV_723-3_1_5_load_243 | 6 | 0.0021922 | 0.00054941 | 0 | 0 |  | 1 | TRUE | wye
5 | LV_723-3_1_5_load_244 | 7 | 0.004026 | 0.001009 | 0 | 0 |  | 1 | TRUE | wye
6 | LV_723-3_1_5_load_240 | 8 | 0.0028458 | 0.00071322 | 0 | 0 |  | 1 | TRUE | wye
7 | LV_723-3_1_5_load_219 | 9 | 0.0039005 | 0.00097755 | 0 | 0 |  | 1 | TRUE | wye
8 | LV_723-3_1_5_load_246 | 10 | 0.0050553 | 0.001267 | 0 | 0 |  | 1 | TRUE | wye
9 | LV_723-3_1_5_load_241 | 12 | 0.0029592 | 0.00074164 | 0 | 0 |  | 1 | TRUE | wye
10 | LV_723-3_1_5_load_218 | 13 | 0.0031793 | 0.00079682 | 0 | 0 |  | 1 | TRUE | wye
11 | LV_723-3_1_5_load_11 | 14 | 0.0078187 | 0.0019596 | 0 | 0 |  | 1 | TRUE | wye
12 | LV_723-3_1_5_load_17 | 19 | 0.0005151 | 0.0001291 | 0 | 0 |  | 1 | TRUE | wye
13 | LV_723-3_1_5_load_177 | 21 | 0.0011836 | 0.00029664 | 0 | 0 |  | 1 | TRUE | wye
14 | LV_723-3_1_5_load_84 | 23 | 0.0025856 | 0.00064801 | 0 | 0 |  | 1 | TRUE | wye
15 | LV_723-3_1_5_load_81 | 24 | 0.0028426 | 0.00071242 | 0 | 0 |  | 1 | TRUE | wye
16 | LV_723-3_1_5_load_192 | 26 | 0.0013951 | 0.00034964 | 0 | 0 |  | 1 | TRUE | wye
17 | LV_723-3_1_5_load_193 | 27 | 0.0012884 | 0.00032291 | 0 | 0 |  | 1 | TRUE | wye
18 | LV_723-3_1_5_load_20 | 29 | 0.00076025 | 0.00019054 | 0 | 0 |  | 1 | TRUE | wye
19 | LV_723-3_1_5_load_18 | 30 | 0.0052078 | 0.0013052 | 0 | 0 |  | 1 | TRUE | wye
20 | LV_723-3_1_5_load_83 | 31 | 0.0032324 | 0.0008101 | 0 | 0 |  | 1 | TRUE | wye
21 | LV_723-3_1_5_load_99 | 33 | 0.0011924 | 0.00029883 | 0 | 0 |  | 1 | TRUE | wye
22 | LV_723-3_1_5_load_96 | 34 | 0.00043623 | 0.00010933 | 0 | 0 |  | 1 | TRUE | wye
23 | LV_723-3_1_5_load_94 | 35 | 0.0011429 | 0.00028645 | 0 | 0 |  | 1 | TRUE | wye
24 | LV_723-3_1_5_load_23 | 36 | 0.0033278 | 0.00083402 | 0 | 0 |  | 1 | TRUE | wye
25 | LV_723-3_1_5_load_24 | 37 | 0.0050322 | 0.0012612 | 0 | 0 |  | 1 | TRUE | wye
26 | LV_723-3_1_5_load_25 | 38 | 0.0021895 | 0.00054875 | 0 | 0 |  | 1 | TRUE | wye
27 | LV_723-3_1_5_load_27 | 40 | 0.0031697 | 0.0007944 | 0 | 0 |  | 1 | TRUE | wye
28 | LV_723-3_1_5_load_132 | 41 | 0.0017766 | 0.00044527 | 0 | 0 |  | 1 | TRUE | wye
29 | LV_723-3_1_5_load_133 | 42 | 0.002671 | 0.00066941 | 0 | 0 |  | 1 | TRUE | wye
30 | LV_723-3_1_5_load_28 | 43 | 0.0051175 | 0.0012826 | 0 | 0 |  | 1 | TRUE | wye
31 | LV_723-3_1_5_load_139 | 45 | 0.0027649 | 0.00069295 | 0 | 0 |  | 1 | TRUE | wye
32 | LV_723-3_1_5_load_29 | 46 | 0.0034014 | 0.00085246 | 0 | 0 |  | 1 | TRUE | wye
33 | LV_723-3_1_5_load_145 | 48 | 0.0029685 | 0.00074398 | 0 | 0 |  | 1 | TRUE | wye
34 | LV_723-3_1_5_load_129 | 49 | 0.0030845 | 0.00077305 | 0 | 0 |  | 1 | TRUE | wye
35 | LV_723-3_1_5_load_30 | 50 | 0.0021403 | 0.00053641 | 0 | 0 |  | 1 | TRUE | wye
36 | LV_723-3_1_5_load_31 | 51 | 0.0023011 | 0.0005767 | 0 | 0 |  | 1 | TRUE | wye
37 | LV_723-3_1_5_load_32 | 52 | 0.0025682 | 0.00064365 | 0 | 0 |  | 1 | TRUE | wye
38 | LV_723-3_1_5_load_33 | 53 | 0.0024039 | 0.00060248 | 0 | 0 |  | 1 | TRUE | wye
39 | LV_723-3_1_5_load_34 | 54 | 0.0051137 | 0.0012816 | 0 | 0 |  | 1 | TRUE | wye
40 | LV_723-3_1_5_load_45 | 55 | 0.0023751 | 0.00059526 | 0 | 0 |  | 1 | TRUE | wye
41 | LV_723-3_1_5_load_35 | 57 | 0.0024962 | 0.0006256 | 0 | 0 |  | 1 | TRUE | wye
42 | LV_723-3_1_5_load_36 | 58 | 0.0029608 | 0.00074205 | 0 | 0 |  | 1 | TRUE | wye
43 | LV_723-3_1_5_load_37 | 59 | 0.0023391 | 0.00058623 | 0 | 0 |  | 1 | TRUE | wye
44 | LV_723-3_1_5_load_38 | 60 | 0.001762 | 0.0004416 | 0 | 0 |  | 1 | TRUE | wye
45 | LV_723-3_1_5_load_46 | 62 | 0.0036705 | 0.00091991 | 0 | 0 |  | 1 | TRUE | wye
46 | LV_723-3_1_5_load_41 | 64 | 0.0020675 | 0.00051817 | 0 | 0 |  | 1 | TRUE | wye
47 | LV_723-3_1_5_load_298 | 65 | 0.0045964 | 0.001152 | 0 | 0 |  | 1 | TRUE | wye
48 | LV_723-3_1_5_load_40 | 66 | 0.0021355 | 0.0005352 | 0 | 0 |  | 1 | TRUE | wye
49 | LV_723-3_1_5_load_42 | 67 | 0.0044459 | 0.0011142 | 0 | 0 |  | 1 | TRUE | wye
50 | LV_723-3_1_5_load_44 | 68 | 0.0024243 | 0.00060759 | 0 | 0 |  | 1 | TRUE | wye
51 | LV_723-3_1_5_load_302 | 69 | 0.0012271 | 0.00030754 | 0 | 0 |  | 1 | TRUE | wye
52 | LV_723-3_1_5_load_229 | 71 | 0.0025253 | 0.00063291 | 0 | 0 |  | 1 | TRUE | wye
53 | LV_723-3_1_5_load_228 | 72 | 0.0068648 | 0.0017205 | 0 | 0 |  | 1 | TRUE | wye
54 | LV_723-3_1_5_load_64 | 73 | 0.000375 | 9.3983e-05 | 0 | 0 |  | 1 | TRUE | wye
55 | LV_723-3_1_5_load_65 | 74 | 0.00031931 | 8.0026e-05 | 0 | 0 |  | 1 | TRUE | wye
56 | LV_723-3_1_5_load_67 | 76 | 0.00026075 | 6.5351e-05 | 0 | 0 |  | 1 | TRUE | wye
57 | LV_723-3_1_5_load_126 | 80 | 0.00023523 | 5.8955e-05 | 0 | 0 |  | 1 | TRUE | wye
58 | LV_723-3_1_5_load_70 | 82 | 0.00021674 | 5.4321e-05 | 0 | 0 |  | 1 | TRUE | wye
59 | LV_723-3_1_5_load_118 | 83 | 0.00021488 | 5.3854e-05 | 0 | 0 |  | 1 | TRUE | wye
60 | LV_723-3_1_5_load_116 | 84 | 0.00023153 | 5.8027e-05 | 0 | 0 |  | 1 | TRUE | wye
61 | LV_723-3_1_5_load_124 | 85 | 0.00028833 | 7.2263e-05 | 0 | 0 |  | 1 | TRUE | wye
62 | LV_723-3_1_5_load_98 | 86 | 0.00051457 | 0.00012896 | 0 | 0 |  | 1 | TRUE | wye
63 | LV_723-3_1_5_load_71 | 87 | 0.00064616 | 0.00016194 | 0 | 0 |  | 1 | TRUE | wye
64 | LV_723-3_1_5_load_77 | 89 | 0.00048271 | 0.00012098 | 0 | 0 |  | 1 | TRUE | wye
65 | LV_723-3_1_5_load_76 | 90 | 0.0008414 | 0.00021088 | 0 | 0 |  | 1 | TRUE | wye
66 | LV_723-3_1_5_load_75 | 92 | 0.00023331 | 5.8473e-05 | 0 | 0 |  | 1 | TRUE | wye
67 | LV_723-3_1_5_load_80 | 94 | 0.00040807 | 0.00010227 | 0 | 0 |  | 1 | TRUE | wye
68 | LV_723-3_1_5_load_151 | 95 | 0.00046985 | 0.00011776 | 0 | 0 |  | 1 | TRUE | wye
69 | LV_723-3_1_5_load_93 | 96 | 0.00064054 | 0.00016053 | 0 | 0 |  | 1 | TRUE | wye
70 | LV_723-3_1_5_load_97 | 98 | 0.0012477 | 0.0003127 | 0 | 0 |  | 1 | TRUE | wye
71 | LV_723-3_1_5_load_122 | 99 | 0.00028111 | 7.0452e-05 | 0 | 0 |  | 1 | TRUE | wye
72 | LV_723-3_1_5_load_120 | 100 | 0.00021387 | 5.36e-05 | 0 | 0 |  | 1 | TRUE | wye
73 | LV_723-3_1_5_load_119 | 101 | 0.00037543 | 9.4091e-05 | 0 | 0 |  | 1 | TRUE | wye
74 | LV_723-3_1_5_load_121 | 102 | 0.00051968 | 0.00013025 | 0 | 0 |  | 1 | TRUE | wye
75 | LV_723-3_1_5_load_123 | 103 | 0.00028992 | 7.2661e-05 | 0 | 0 |  | 1 | TRUE | wye
76 | LV_723-3_1_5_load_125 | 104 | 0.00029027 | 7.2749e-05 | 0 | 0 |  | 1 | TRUE | wye
77 | LV_723-3_1_5_load_127 | 105 | 0.0017078 | 0.00042802 | 0 | 0 |  | 1 | TRUE | wye
78 | LV_723-3_1_5_load_128 | 106 | 0.0023638 | 0.00059244 | 0 | 0 |  | 1 | TRUE | wye
79 | LV_723-3_1_5_load_130 | 107 | 0.0024634 | 0.00061739 | 0 | 0 |  | 1 | TRUE | wye
80 | LV_723-3_1_5_load_144 | 108 | 0.0027213 | 0.00068202 | 0 | 0 |  | 1 | TRUE | wye
81 | LV_723-3_1_5_load_182 | 110 | 0.0014144 | 0.00035449 | 0 | 0 |  | 1 | TRUE | wye
82 | LV_723-3_1_5_load_179 | 111 | 0.0026856 | 0.00067309 | 0 | 0 |  | 1 | TRUE | wye
83 | LV_723-3_1_5_load_197 | 112 | 0.0028924 | 0.00072491 | 0 | 0 |  | 1 | TRUE | wye
84 | LV_723-3_1_5_load_134 | 114 | 0.0016516 | 0.00041393 | 0 | 0 |  | 1 | TRUE | wye
85 | LV_723-3_1_5_load_135 | 115 | 0.0022857 | 0.00057284 | 0 | 0 |  | 1 | TRUE | wye
86 | LV_723-3_1_5_load_137 | 116 | 0.00076361 | 0.00019138 | 0 | 0 |  | 1 | TRUE | wye
87 | LV_723-3_1_5_load_140 | 117 | 0.0024407 | 0.00061169 | 0 | 0 |  | 1 | TRUE | wye
88 | LV_723-3_1_5_load_138 | 118 | 0.00059303 | 0.00014863 | 0 | 0 |  | 1 | TRUE | wye
89 | LV_723-3_1_5_load_141 | 119 | 0.0031064 | 0.00077854 | 0 | 0 |  | 1 | TRUE | wye
90 | LV_723-3_1_5_load_142 | 120 | 0.0023886 | 0.00059863 | 0 | 0 |  | 1 | TRUE | wye
91 | LV_723-3_1_5_load_196 | 121 | 0.0028301 | 0.00070929 | 0 | 0 |  | 1 | TRUE | wye
92 | LV_723-3_1_5_load_149 | 122 | 0.0016449 | 0.00041225 | 0 | 0 |  | 1 | TRUE | wye
93 | LV_723-3_1_5_load_146 | 124 | 0.0023668 | 0.00059318 | 0 | 0 |  | 1 | TRUE | wye
94 | LV_723-3_1_5_load_227 | 125 | 0.0059715 | 0.0014966 | 0 | 0 |  | 1 | TRUE | wye
95 | LV_723-3_1_5_load_152 | 126 | 0.0030487 | 0.00076408 | 0 | 0 |  | 1 | TRUE | wye
96 | LV_723-3_1_5_load_153 | 127 | 0.0031514 | 0.00078982 | 0 | 0 |  | 1 | TRUE | wye
97 | LV_723-3_1_5_load_156 | 130 | 0.0023038 | 0.0005774 | 0 | 0 |  | 1 | TRUE | wye
98 | LV_723-3_1_5_load_157 | 131 | 0.004767 | 0.0011947 | 0 | 0 |  | 1 | TRUE | wye
99 | LV_723-3_1_5_load_173 | 132 | 0.0022304 | 0.00055899 | 0 | 0 |  | 1 | TRUE | wye
100 | LV_723-3_1_5_load_170 | 133 | 0.001095 | 0.00027444 | 0 | 0 |  | 1 | TRUE | wye
101 | LV_723-3_1_5_load_167 | 134 | 0.0012877 | 0.00032272 | 0 | 0 |  | 1 | TRUE | wye
102 | LV_723-3_1_5_load_162 | 135 | 0.002988 | 0.00074886 | 0 | 0 |  | 1 | TRUE | wye
103 | LV_723-3_1_5_load_254 | 136 | 0.0033455 | 0.00083846 | 0 | 0 |  | 1 | TRUE | wye
104 | LV_723-3_1_5_load_171 | 137 | 0.0012114 | 0.00030361 | 0 | 0 |  | 1 | TRUE | wye
105 | LV_723-3_1_5_load_166 | 138 | 0.0036732 | 0.00092059 | 0 | 0 |  | 1 | TRUE | wye
106 | LV_723-3_1_5_load_158 | 140 | 0.0022974 | 0.00057578 | 0 | 0 |  | 1 | TRUE | wye
107 | LV_723-3_1_5_load_159 | 141 | 0.0025673 | 0.00064342 | 0 | 0 |  | 1 | TRUE | wye
108 | LV_723-3_1_5_load_161 | 142 | 0.0024641 | 0.00061755 | 0 | 0 |  | 1 | TRUE | wye
109 | LV_723-3_1_5_load_163 | 143 | 0.0029099 | 0.00072929 | 0 | 0 |  | 1 | TRUE | wye
110 | LV_723-3_1_5_load_164 | 144 | 0.0028807 | 0.00072198 | 0 | 0 |  | 1 | TRUE | wye
111 | LV_723-3_1_5_load_188 | 145 | 0.0024377 | 0.00061095 | 0 | 0 |  | 1 | TRUE | wye
112 | LV_723-3_1_5_load_165 | 146 | 0.0017916 | 0.00044902 | 0 | 0 |  | 1 | TRUE | wye
113 | LV_723-3_1_5_load_168 | 148 | 0.0014531 | 0.00036418 | 0 | 0 |  | 1 | TRUE | wye
114 | LV_723-3_1_5_load_169 | 149 | 0.0037787 | 0.00094703 | 0 | 0 |  | 1 | TRUE | wye
115 | LV_723-3_1_5_load_175 | 150 | 0.0012893 | 0.00032312 | 0 | 0 |  | 1 | TRUE | wye
116 | LV_723-3_1_5_load_190 | 151 | 0.0011716 | 0.00029364 | 0 | 0 |  | 1 | TRUE | wye
117 | LV_723-3_1_5_load_172 | 152 | 0.00082735 | 0.00020735 | 0 | 0 |  | 1 | TRUE | wye
118 | LV_723-3_1_5_load_174 | 153 | 0.0012541 | 0.0003143 | 0 | 0 |  | 1 | TRUE | wye
119 | LV_723-3_1_5_load_255 | 154 | 0.0025327 | 0.00063476 | 0 | 0 |  | 1 | TRUE | wye
120 | LV_723-3_1_5_load_178 | 156 | 0.0037683 | 0.00094443 | 0 | 0 |  | 1 | TRUE | wye
121 | LV_723-3_1_5_load_250 | 157 | 0.0024921 | 0.00062458 | 0 | 0 |  | 1 | TRUE | wye
122 | LV_723-3_1_5_load_251 | 158 | 0.001893 | 0.00047443 | 0 | 0 |  | 1 | TRUE | wye
123 | LV_723-3_1_5_load_181 | 159 | 0.0039924 | 0.0010006 | 0 | 0 |  | 1 | TRUE | wye
124 | LV_723-3_1_5_load_184 | 160 | 0.0033294 | 0.00083443 | 0 | 0 |  | 1 | TRUE | wye
125 | LV_723-3_1_5_load_183 | 161 | 0.0037824 | 0.00094795 | 0 | 0 |  | 1 | TRUE | wye
126 | LV_723-3_1_5_load_186 | 162 | 0.0046798 | 0.0011729 | 0 | 0 |  | 1 | TRUE | wye
127 | LV_723-3_1_5_load_187 | 163 | 0.0026181 | 0.00065615 | 0 | 0 |  | 1 | TRUE | wye
128 | LV_723-3_1_5_load_189 | 164 | 0.0045179 | 0.0011323 | 0 | 0 |  | 1 | TRUE | wye
129 | LV_723-3_1_5_load_221 | 166 | 0.0042734 | 0.001071 | 0 | 0 |  | 1 | TRUE | wye
130 | LV_723-3_1_5_load_222 | 167 | 0.0046081 | 0.0011549 | 0 | 0 |  | 1 | TRUE | wye
131 | LV_723-3_1_5_load_194 | 168 | 0.0021764 | 0.00054546 | 0 | 0 |  | 1 | TRUE | wye
132 | LV_723-3_1_5_load_195 | 169 | 0.0021768 | 0.00054555 | 0 | 0 |  | 1 | TRUE | wye
133 | LV_723-3_1_5_load_205 | 170 | 0.0039956 | 0.0010014 | 0 | 0 |  | 1 | TRUE | wye
134 | LV_723-3_1_5_load_206 | 171 | 0.0036325 | 0.00091038 | 0 | 0 |  | 1 | TRUE | wye
135 | LV_723-3_1_5_load_208 | 173 | 0.0033991 | 0.0008519 | 0 | 0 |  | 1 | TRUE | wye
136 | LV_723-3_1_5_load_209 | 174 | 0.0037646 | 0.00094349 | 0 | 0 |  | 1 | TRUE | wye
137 | LV_723-3_1_5_load_216 | 176 | 0.0029346 | 0.00073547 | 0 | 0 |  | 1 | TRUE | wye
138 | LV_723-3_1_5_load_211 | 177 | 0.0031647 | 0.00079315 | 0 | 0 |  | 1 | TRUE | wye
139 | LV_723-3_1_5_load_253 | 178 | 0.0042898 | 0.0010751 | 0 | 0 |  | 1 | TRUE | wye
140 | LV_723-3_1_5_load_252 | 180 | 0.0021095 | 0.00052868 | 0 | 0 |  | 1 | TRUE | wye
141 | LV_723-3_1_5_load_213 | 181 | 0.0032277 | 0.00080893 | 0 | 0 |  | 1 | TRUE | wye
142 | LV_723-3_1_5_load_214 | 182 | 0.0014849 | 0.00037215 | 0 | 0 |  | 1 | TRUE | wye
143 | LV_723-3_1_5_load_215 | 183 | 0.001478 | 0.00037043 | 0 | 0 |  | 1 | TRUE | wye
144 | LV_723-3_1_5_load_259 | 184 | 0.0021829 | 0.00054708 | 0 | 0 |  | 1 | TRUE | wye
145 | LV_723-3_1_5_load_299 | 186 | 0.001481 | 0.00037116 | 0 | 0 |  | 1 | TRUE | wye
146 | LV_723-3_1_5_load_258 | 187 | 0.0043969 | 0.001102 | 0 | 0 |  | 1 | TRUE | wye
147 | LV_723-3_1_5_load_267 | 188 | 0.0014841 | 0.00037196 | 0 | 0 |  | 1 | TRUE | wye
148 | LV_723-3_1_5_load_265 | 189 | 0.0022248 | 0.00055758 | 0 | 0 |  | 1 | TRUE | wye
149 | LV_723-3_1_5_load_300 | 190 | 0.0075362 | 0.0018888 | 0 | 0 |  | 1 | TRUE | wye
150 | LV_723-3_1_5_load_284 | 191 | 0.0014815 | 0.00037129 | 0 | 0 |  | 1 | TRUE | wye
151 | LV_723-3_1_5_load_217 | 192 | 0.0042677 | 0.0010696 | 0 | 0 |  | 1 | TRUE | wye
152 | LV_723-3_1_5_load_223 | 193 | 0.0027551 | 0.00069048 | 0 | 0 |  | 1 | TRUE | wye
153 | LV_723-3_1_5_load_268 | 194 | 0.0026282 | 0.0006587 | 0 | 0 |  | 1 | TRUE | wye
154 | LV_723-3_1_5_load_224 | 195 | 0.0056514 | 0.0014164 | 0 | 0 |  | 1 | TRUE | wye
155 | LV_723-3_1_5_load_236 | 198 | 0.0058278 | 0.0014606 | 0 | 0 |  | 1 | TRUE | wye
156 | LV_723-3_1_5_load_277 | 200 | 0.0014817 | 0.00037134 | 0 | 0 |  | 1 | TRUE | wye
157 | LV_723-3_1_5_load_274 | 201 | 0.0032293 | 0.00080934 | 0 | 0 |  | 1 | TRUE | wye
158 | LV_723-3_1_5_load_230 | 203 | 0.0027326 | 0.00068485 | 0 | 0 |  | 1 | TRUE | wye
159 | LV_723-3_1_5_load_233 | 206 | 0.0047545 | 0.0011916 | 0 | 0 |  | 1 | TRUE | wye
160 | LV_723-3_1_5_load_238 | 208 | 0.0071709 | 0.0017972 | 0 | 0 |  | 1 | TRUE | wye
161 | LV_723-3_1_5_load_239 | 209 | 0.0061158 | 0.0015328 | 0 | 0 |  | 1 | TRUE | wye
162 | LV_723-3_1_5_load_288 | 210 | 0.0041421 | 0.0010381 | 0 | 0 |  | 1 | TRUE | wye
163 | LV_723-3_1_5_load_272 | 211 | 0.001483 | 0.00037167 | 0 | 0 |  | 1 | TRUE | wye
164 | LV_723-3_1_5_load_275 | 212 | 0.0028249 | 0.00070799 | 0 | 0 |  | 1 | TRUE | wye
165 | LV_723-3_1_5_load_248 | 213 | 0.0021736 | 0.00054477 | 0 | 0 |  | 1 | TRUE | wye
166 | LV_723-3_1_5_load_249 | 214 | 0.0021491 | 0.00053861 | 0 | 0 |  | 1 | TRUE | wye
167 | LV_723-3_1_5_load_295 | 215 | 0.0040463 | 0.0010141 | 0 | 0 |  | 1 | TRUE | wye
168 | LV_723-3_1_5_load_291 | 217 | 0.0020441 | 0.00051229 | 0 | 0 |  | 1 | TRUE | wye
169 | LV_723-3_1_5_load_292 | 218 | 0.0015344 | 0.00038456 | 0 | 0 |  | 1 | TRUE | wye
170 | LV_723-3_1_5_load_293 | 219 | 0.0019869 | 0.00049796 | 0 | 0 |  | 1 | TRUE | wye
171 | LV_723-3_1_5_load_257 | 221 | 0.0033849 | 0.00084835 | 0 | 0 |  | 1 | TRUE | wye
172 | LV_723-3_1_5_load_260 | 222 | 0.0043583 | 0.0010923 | 0 | 0 |  | 1 | TRUE | wye
173 | LV_723-3_1_5_load_261 | 223 | 0.0022163 | 0.00055545 | 0 | 0 |  | 1 | TRUE | wye
174 | LV_723-3_1_5_load_262 | 224 | 0.0032359 | 0.000811 | 0 | 0 |  | 1 | TRUE | wye
175 | LV_723-3_1_5_load_263 | 225 | 0.0040397 | 0.0010124 | 0 | 0 |  | 1 | TRUE | wye
176 | LV_723-3_1_5_load_264 | 226 | 0.0070165 | 0.0017585 | 0 | 0 |  | 1 | TRUE | wye
177 | LV_723-3_1_5_load_273 | 227 | 0.0014834 | 0.00037178 | 0 | 0 |  | 1 | TRUE | wye
178 | LV_723-3_1_5_load_269 | 229 | 0.0039388 | 0.00098715 | 0 | 0 |  | 1 | TRUE | wye
179 | LV_723-3_1_5_load_271 | 230 | 0.0030338 | 0.00076035 | 0 | 0 |  | 1 | TRUE | wye
180 | LV_723-3_1_5_load_276 | 231 | 0.0027299 | 0.00068418 | 0 | 0 |  | 1 | TRUE | wye
181 | LV_723-3_1_5_load_278 | 232 | 0.0014855 | 0.00037231 | 0 | 0 |  | 1 | TRUE | wye
182 | LV_723-3_1_5_load_279 | 233 | 0.0014783 | 0.0003705 | 0 | 0 |  | 1 | TRUE | wye
183 | LV_723-3_1_5_load_280 | 234 | 0.0029953 | 0.00075068 | 0 | 0 |  | 1 | TRUE | wye
184 | LV_723-3_1_5_load_281 | 235 | 0.0027772 | 0.00069603 | 0 | 0 |  | 1 | TRUE | wye
185 | LV_723-3_1_5_load_283 | 237 | 0.0026671 | 0.00066843 | 0 | 0 |  | 1 | TRUE | wye
186 | LV_723-3_1_5_load_285 | 238 | 0.0035867 | 0.0008989 | 0 | 0 |  | 1 | TRUE | wye
187 | LV_723-3_1_5_load_286 | 239 | 0.00201 | 0.00050376 | 0 | 0 |  | 1 | TRUE | wye

## ext_grid
| name | bus | vm_pu | va_degree | slack_weight | in_service
0 |  | 139 | 1 | 0 | 1 | TRUE

## line
| name | std_type | from_bus | to_bus | length_km | r_ohm_per_km | x_ohm_per_km | c_nf_per_km | g_us_per_km | max_i_ka | df | parallel | type | in_service
0 | LV_723-3_1_5_line_0 |  | 0 | 1 | 0.025107 | 0.125 | 0.08 | 261 | 0 | 0.364 | 1 | 1 | cs | TRUE
1 | LV_723-3_1_5_line_1 |  | 0 | 2 | 0.011085 | 0.125 | 0.08 | 261 | 0 | 0.364 | 1 | 1 | cs | TRUE
2 | LV_723-3_1_5_line_2 |  | 1 | 3 | 0.014064 | 0.125 | 0.08 | 261 | 0 | 0.364 | 1 | 1 | cs | TRUE
3 | LV_723-3_1_5_line_3 |  | 2 | 4 | 0.025241 | 0.125 | 0.08 | 261 | 0 | 0.364 | 1 | 1 | cs | TRUE
4 | LV_723-3_1_5_line_4 |  | 2 | 5 | 0.0126 | 0.125 | 0.08 | 261 | 0 | 0.364 | 1 | 1 | cs | TRUE
5 | LV_723-3_1_5_line_5 |  | 3 | 6 | 0.038991 | 0.125 | 0.08 | 261 | 0 | 0.364 | 1 | 1 | cs | TRUE
6 | LV_723-3_1_5_line_6 |  | 3 | 7 | 0.014799 | 0.125 | 0.08 | 261 | 0 | 0.364 | 1 | 1 | cs | TRUE
7 | LV_723-3_1_5_line_7 |  | 3 | 8 | 0.014414 | 0.125 | 0.08 | 261 | 0 | 0.364 | 1 | 1 | cs | TRUE
8 | LV_723-3_1_5_line_8 |  | 4 | 9 | 0.0009666 | 0.125 | 0.08 | 261 | 0 | 0.364 | 1 | 1 | cs | TRUE
9 | LV_723-3_1_5_line_9 |  | 6 | 10 | 0.0014777 | 0.125 | 0.08 | 261 | 0 | 0.364 | 1 | 1 | cs | TRUE
10 | LV_723-3_1_5_line_10 |  | 7 | 11 | 0.020772 | 0.125 | 0.08 | 261 | 0 | 0.364 | 1 | 1 | cs | TRUE
11 | LV_723-3_1_5_line_11 |  | 8 | 12 | 0.0044712 | 0.125 | 0.08 | 261 | 0 | 0.364 | 1 | 1 | cs | TRUE
12 | LV_723-3_1_5_line_12 |  | 9 | 13 | 0.030071 | 0.125 | 0.08 | 261 | 0 | 0.364 | 1 | 1 | cs | TRUE
13 | LV_723-3_1_5_line_13 |  | 10 | 176 | 0.041567 | 0.125 | 0.08 | 261 | 0 | 0.364 | 1 | 1 | cs | TRUE
14 | LV_723-3_1_5_line_14 |  | 11 | 213 | 0.015655 | 0.125 | 0.08 | 261 | 0 | 0.364 | 1 | 1 | cs | TRUE
15 | LV_723-3_1_5_line_15 |  | 11 | 214 | 0.0066121 | 0.125 | 0.08 | 261 | 0 | 0.364 | 1 | 1 | cs | TRUE
16 | LV_723-3_1_5_line_16 |  | 13 | 192 | 0.0017447 | 0.125 | 0.08 | 261 | 0 | 0.364 | 1 | 1 | cs | TRUE
17 | LV_723-3_1_5_line_17 |  | 14 | 15 | 0.036105 | 0.125 | 0.08 | 261 | 0 | 0.364 | 1 | 1 | cs | TRUE
18 | LV_723-3_1_5_line_18 |  | 14 | 16 | 0.021474 | 0.125 | 0.08 | 261 | 0 | 0.364 | 1 | 1 | cs | TRUE
19 | LV_723-3_1_5_line_19 |  | 15 | 17 | 0.08851 | 0.125 | 0.08 | 261 | 0 | 0.364 | 1 | 1 | cs | TRUE
20 | LV_723-3_1_5_line_20 |  | 16 | 18 | 0.082846 | 0.125 | 0.08 | 261 | 0 | 0.364 | 1 | 1 | cs | TRUE
21 | LV_723-3_1_5_line_21 |  | 16 | 19 | 0.024936 | 0.125 | 0.08 | 261 | 0 | 0.364 | 1 | 1 | cs | TRUE
22 | LV_723-3_1_5_line_22 |  | 16 | 20 | 0.045015 | 0.125 | 0.08 | 261 | 0 | 0.364 | 1 | 1 | cs | TRUE
23 | LV_723-3_1_5_line_23 |  | 17 | 21 | 0.020222 | 0.125 | 0.08 | 261 | 0 | 0.364 | 1 | 1 | cs | TRUE
24 | LV_723-3_1_5_line_24 |  | 18 | 24 | 0.013979 | 0.125 | 0.08 | 261 | 0 | 0.364 | 1 | 1 | cs | TRUE
25 | LV_723-3_1_5_line_25 |  | 19 | 25 | 0.22923 | 0.125 | 0.08 | 261 | 0 | 0.364 | 1 | 1 | cs | TRUE
26 | LV_723-3_1_5_line_26 |  | 20 | 22 | 0.21683 | 0.125 | 0.08 | 261 | 0 | 0.364 | 1 | 1 | cs | TRUE
27 | LV_723-3_1_5_line_27 |  | 20 | 23 | 0.020728 | 0.125 | 0.08 | 261 | 0 | 0.364 | 1 | 1 | cs | TRUE
28 | LV_723-3_1_5_line_28 |  | 21 | 28 | 0.029082 | 0.125 | 0.08 | 261 | 0 | 0.364 | 1 | 1 | cs | TRUE
29 | LV_723-3_1_5_line_29 |  | 22 | 29 | 0.093213 | 0.125 | 0.08 | 261 | 0 | 0.364 | 1 | 1 | cs | TRUE
30 | LV_723-3_1_5_line_30 |  | 22 | 30 | 0.069586 | 0.125 | 0.08 | 261 | 0 | 0.364 | 1 | 1 | cs | TRUE
31 | LV_723-3_1_5_line_31 |  | 24 | 32 | 0.01311 | 0.125 | 0.08 | 261 | 0 | 0.364 | 1 | 1 | cs | TRUE
32 | LV_723-3_1_5_line_32 |  | 25 | 33 | 0.024391 | 0.125 | 0.08 | 261 | 0 | 0.364 | 1 | 1 | cs | TRUE
33 | LV_723-3_1_5_line_33 |  | 26 | 27 | 0.026119 | 0.125 | 0.08 | 261 | 0 | 0.364 | 1 | 1 | cs | TRUE
34 | LV_723-3_1_5_line_34 |  | 27 | 155 | 0.01616 | 0.125 | 0.08 | 261 | 0 | 0.364 | 1 | 1 | cs | TRUE
35 | LV_723-3_1_5_line_35 |  | 28 | 153 | 0.0029125 | 0.125 | 0.08 | 261 | 0 | 0.364 | 1 | 1 | cs | TRUE
36 | LV_723-3_1_5_line_36 |  | 29 | 34 | 0.010221 | 0.125 | 0.08 | 261 | 0 | 0.364 | 1 | 1 | cs | TRUE
37 | LV_723-3_1_5_line_37 |  | 31 | 32 | 0.018322 | 0.125 | 0.08 | 261 | 0 | 0.364 | 1 | 1 | cs | TRUE
38 | LV_723-3_1_5_line_38 |  | 33 | 86 | 0.085368 | 0.125 | 0.08 | 261 | 0 | 0.364 | 1 | 1 | cs | TRUE
39 | LV_723-3_1_5_line_39 |  | 34 | 35 | 0.019083 | 0.125 | 0.08 | 261 | 0 | 0.364 | 1 | 1 | cs | TRUE
40 | LV_723-3_1_5_line_40 |  | 35 | 96 | 0.019527 | 0.125 | 0.08 | 261 | 0 | 0.364 | 1 | 1 | cs | TRUE
41 | LV_723-3_1_5_line_41 |  | 36 | 37 | 0.046856 | 0.125 | 0.08 | 261 | 0 | 0.364 | 1 | 3 | cs | TRUE
42 | LV_723-3_1_5_line_42 |  | 36 | 38 | 0.024477 | 0.125 | 0.08 | 261 | 0 | 0.364 | 1 | 1 | cs | TRUE
43 | LV_723-3_1_5_line_43 |  | 37 | 39 | 0.022506 | 0.125 | 0.08 | 261 | 0 | 0.364 | 1 | 3 | cs | TRUE
44 | LV_723-3_1_5_line_44 |  | 38 | 40 | 0.0026242 | 0.125 | 0.08 | 261 | 0 | 0.364 | 1 | 1 | cs | TRUE
45 | LV_723-3_1_5_line_45 |  | 39 | 41 | 0.010666 | 0.125 | 0.08 | 261 | 0 | 0.364 | 1 | 1 | cs | TRUE
46 | LV_723-3_1_5_line_46 |  | 39 | 42 | 0.013838 | 0.125 | 0.08 | 261 | 0 | 0.364 | 1 | 3 | cs | TRUE
47 | LV_723-3_1_5_line_47 |  | 40 | 43 | 0.021355 | 0.125 | 0.08 | 261 | 0 | 0.364 | 1 | 1 | cs | TRUE
48 | LV_723-3_1_5_line_48 |  | 41 | 44 | 0.016997 | 0.125 | 0.08 | 261 | 0 | 0.364 | 1 | 1 | cs | TRUE
49 | LV_723-3_1_5_line_49 |  | 42 | 45 | 0.015127 | 0.125 | 0.08 | 261 | 0 | 0.364 | 1 | 3 | cs | TRUE
50 | LV_723-3_1_5_line_50 |  | 43 | 46 | 0.017238 | 0.125 | 0.08 | 261 | 0 | 0.364 | 1 | 1 | cs | TRUE
51 | LV_723-3_1_5_line_51 |  | 44 | 110 | 0.0056301 | 0.125 | 0.08 | 261 | 0 | 0.364 | 1 | 1 | cs | TRUE
52 | LV_723-3_1_5_line_52 |  | 44 | 111 | 0.024504 | 0.125 | 0.08 | 261 | 0 | 0.364 | 1 | 1 | cs | TRUE
53 | LV_723-3_1_5_line_53 |  | 45 | 112 | 0.02451 | 0.125 | 0.08 | 261 | 0 | 0.364 | 1 | 3 | cs | TRUE
54 | LV_723-3_1_5_line_54 |  | 45 | 113 | 0.017309 | 0.125 | 0.08 | 261 | 0 | 0.364 | 1 | 1 | cs | TRUE
55 | LV_723-3_1_5_line_55 |  | 46 | 47 | 0.016902 | 0.125 | 0.08 | 261 | 0 | 0.364 | 1 | 1 | cs | TRUE
56 | LV_723-3_1_5_line_56 |  | 47 | 48 | 0.0012867 | 0.125 | 0.08 | 261 | 0 | 0.364 | 1 | 1 | cs | TRUE
57 | LV_723-3_1_5_line_57 |  | 47 | 49 | 0.0048672 | 0.125 | 0.08 | 261 | 0 | 0.364 | 1 | 1 | cs | TRUE
58 | LV_723-3_1_5_line_58 |  | 48 | 54 | 0.0064877 | 0.125 | 0.08 | 261 | 0 | 0.364 | 1 | 1 | cs | TRUE
59 | LV_723-3_1_5_line_59 |  | 49 | 105 | 0.010875 | 0.125 | 0.08 | 261 | 0 | 0.364 | 1 | 1 | cs | TRUE
60 | LV_723-3_1_5_line_60 |  | 50 | 51 | 0.0036896 | 0.125 | 0.08 | 261 | 0 | 0.364 | 1 | 1 | cs | TRUE
61 | LV_723-3_1_5_line_61 |  | 50 | 52 | 0.0050235 | 0.125 | 0.08 | 261 | 0 | 0.364 | 1 | 1 | cs | TRUE
62 | LV_723-3_1_5_line_62 |  | 51 | 53 | 0.0081513 | 0.125 | 0.08 | 261 | 0 | 0.364 | 1 | 1 | cs | TRUE
63 | LV_723-3_1_5_line_63 |  | 52 | 54 | 0.023488 | 0.125 | 0.08 | 261 | 0 | 0.364 | 1 | 1 | cs | TRUE
64 | LV_723-3_1_5_line_64 |  | 53 | 55 | 0.012244 | 0.125 | 0.08 | 261 | 0 | 0.364 | 1 | 1 | cs | TRUE
65 | LV_723-3_1_5_line_65 |  | 55 | 56 | 0.0035481 | 0.125 | 0.08 | 261 | 0 | 0.364 | 1 | 1 | cs | TRUE
66 | LV_723-3_1_5_line_66 |  | 56 | 62 | 0.046748 | 0.125 | 0.08 | 261 | 0 | 0.364 | 1 | 1 | cs | TRUE
67 | LV_723-3_1_5_line_67 |  | 56 | 59 | 0.0046649 | 0.125 | 0.08 | 261 | 0 | 0.364 | 1 | 1 | cs | TRUE
68 | LV_723-3_1_5_line_68 |  | 57 | 58 | 0.00056006 | 0.125 | 0.08 | 261 | 0 | 0.364 | 1 | 1 | cs | TRUE
69 | LV_723-3_1_5_line_69 |  | 57 | 59 | 0.020876 | 0.125 | 0.08 | 261 | 0 | 0.364 | 1 | 1 | cs | TRUE
70 | LV_723-3_1_5_line_70 |  | 58 | 60 | 0.023405 | 0.125 | 0.08 | 261 | 0 | 0.364 | 1 | 1 | cs | TRUE
71 | LV_723-3_1_5_line_71 |  | 60 | 61 | 0.049935 | 0.125 | 0.08 | 261 | 0 | 0.364 | 1 | 1 | cs | TRUE
72 | LV_723-3_1_5_line_72 |  | 61 | 63 | 0.006193 | 0.125 | 0.08 | 261 | 0 | 0.364 | 1 | 1 | cs | TRUE
73 | LV_723-3_1_5_line_73 |  | 61 | 64 | 0.049035 | 0.125 | 0.08 | 261 | 0 | 0.364 | 1 | 1 | cs | TRUE
74 | LV_723-3_1_5_line_74 |  | 62 | 65 | 0.0096899 | 0.125 | 0.08 | 261 | 0 | 0.364 | 1 | 1 | cs | TRUE
75 | LV_723-3_1_5_line_75 |  | 63 | 69 | 0.024465 | 0.125 | 0.08 | 261 | 0 | 0.364 | 1 | 1 | cs | TRUE
76 | LV_723-3_1_5_line_76 |  | 64 | 66 | 0.0052617 | 0.125 | 0.08 | 261 | 0 | 0.364 | 1 | 1 | cs | TRUE
77 | LV_723-3_1_5_line_77 |  | 66 | 67 | 0.024836 | 0.125 | 0.08 | 261 | 0 | 0.364 | 1 | 1 | cs | TRUE
78 | LV_723-3_1_5_line_78 |  | 67 | 68 | 0.013536 | 0.125 | 0.08 | 261 | 0 | 0.364 | 1 | 1 | cs | TRUE
79 | LV_723-3_1_5_line_79 |  | 70 | 71 | 0.070043 | 0.125 | 0.08 | 261 | 0 | 0.364 | 1 | 1 | cs | TRUE
80 | LV_723-3_1_5_line_80 |  | 70 | 72 | 0.045063 | 0.125 | 0.08 | 261 | 0 | 0.364 | 1 | 1 | cs | TRUE
81 | LV_723-3_1_5_line_81 |  | 72 | 125 | 0.024849 | 0.125 | 0.08 | 261 | 0 | 0.364 | 1 | 1 | cs | TRUE
82 | LV_723-3_1_5_line_82 |  | 73 | 74 | 0.00080742 | 0.125 | 0.08 | 261 | 0 | 0.364 | 1 | 1 | cs | TRUE
83 | LV_723-3_1_5_line_83 |  | 73 | 75 | 0.042995 | 0.125 | 0.08 | 261 | 0 | 0.364 | 1 | 1 | cs | TRUE
84 | LV_723-3_1_5_line_84 |  | 74 | 76 | 0.0076888 | 0.125 | 0.08 | 261 | 0 | 0.364 | 1 | 1 | cs | TRUE
85 | LV_723-3_1_5_line_85 |  | 75 | 77 | 0.038179 | 0.125 | 0.08 | 261 | 0 | 0.364 | 1 | 1 | cs | TRUE
86 | LV_723-3_1_5_line_86 |  | 75 | 78 | 0.062409 | 0.125 | 0.08 | 261 | 0 | 0.364 | 1 | 1 | cs | TRUE
87 | LV_723-3_1_5_line_87 |  | 77 | 79 | 0.080733 | 0.125 | 0.08 | 261 | 0 | 0.364 | 1 | 1 | cs | TRUE
88 | LV_723-3_1_5_line_88 |  | 77 | 80 | 0.046134 | 0.125 | 0.08 | 261 | 0 | 0.364 | 1 | 1 | cs | TRUE
89 | LV_723-3_1_5_line_89 |  | 78 | 81 | 0.17151 | 0.125 | 0.08 | 261 | 0 | 0.364 | 1 | 1 | cs | TRUE
90 | LV_723-3_1_5_line_90 |  | 78 | 82 | 0.015947 | 0.125 | 0.08 | 261 | 0 | 0.364 | 1 | 1 | cs | TRUE
91 | LV_723-3_1_5_line_91 |  | 79 | 83 | 0.0096631 | 0.125 | 0.08 | 261 | 0 | 0.364 | 1 | 1 | cs | TRUE
92 | LV_723-3_1_5_line_92 |  | 79 | 84 | 0.08639 | 0.125 | 0.08 | 261 | 0 | 0.364 | 1 | 1 | cs | TRUE
93 | LV_723-3_1_5_line_93 |  | 80 | 85 | 0.015541 | 0.125 | 0.08 | 261 | 0 | 0.364 | 1 | 1 | cs | TRUE
94 | LV_723-3_1_5_line_94 |  | 81 | 86 | 0.080122 | 0.125 | 0.08 | 261 | 0 | 0.364 | 1 | 1 | cs | TRUE
95 | LV_723-3_1_5_line_95 |  | 82 | 87 | 0.040843 | 0.125 | 0.08 | 261 | 0 | 0.364 | 1 | 1 | cs | TRUE
96 | LV_723-3_1_5_line_96 |  | 83 | 99 | 0.039453 | 0.125 | 0.08 | 261 | 0 | 0.364 | 1 | 1 | cs | TRUE
97 | LV_723-3_1_5_line_97 |  | 85 | 103 | 0.015524 | 0.125 | 0.08 | 261 | 0 | 0.364 | 1 | 1 | cs | TRUE
98 | LV_723-3_1_5_line_98 |  | 87 | 88 | 0.047214 | 0.125 | 0.08 | 261 | 0 | 0.364 | 1 | 1 | cs | TRUE
99 | LV_723-3_1_5_line_99 |  | 88 | 89 | 0.028494 | 0.125 | 0.08 | 261 | 0 | 0.364 | 1 | 1 | cs | TRUE
100 | LV_723-3_1_5_line_100 |  | 88 | 90 | 0.017253 | 0.125 | 0.08 | 261 | 0 | 0.364 | 1 | 1 | cs | TRUE
101 | LV_723-3_1_5_line_101 |  | 89 | 91 | 0.024557 | 0.125 | 0.08 | 261 | 0 | 0.364 | 1 | 1 | cs | TRUE
102 | LV_723-3_1_5_line_102 |  | 90 | 92 | 0.010734 | 0.125 | 0.08 | 261 | 0 | 0.364 | 1 | 1 | cs | TRUE
103 | LV_723-3_1_5_line_103 |  | 91 | 93 | 0.013223 | 0.125 | 0.08 | 261 | 0 | 0.364 | 1 | 1 | cs | TRUE
104 | LV_723-3_1_5_line_104 |  | 91 | 94 | 0.009082 | 0.125 | 0.08 | 261 | 0 | 0.364 | 1 | 1 | cs | TRUE
105 | LV_723-3_1_5_line_105 |  | 93 | 95 | 0.018643 | 0.125 | 0.08 | 261 | 0 | 0.364 | 1 | 1 | cs | TRUE
106 | LV_723-3_1_5_line_106 |  | 96 | 97 | 0.029793 | 0.125 | 0.08 | 261 | 0 | 0.364 | 1 | 1 | cs | TRUE
107 | LV_723-3_1_5_line_107 |  | 97 | 98 | 0.045246 | 0.125 | 0.08 | 261 | 0 | 0.364 | 1 | 1 | cs | TRUE
108 | LV_723-3_1_5_line_108 |  | 99 | 100 | 0.005325 | 0.125 | 0.08 | 261 | 0 | 0.364 | 1 | 1 | cs | TRUE
109 | LV_723-3_1_5_line_109 |  | 100 | 101 | 0.0036816 | 0.125 | 0.08 | 261 | 0 | 0.364 | 1 | 1 | cs | TRUE
110 | LV_723-3_1_5_line_110 |  | 101 | 102 | 4.1137e-05 | 0.125 | 0.08 | 261 | 0 | 0.364 | 1 | 1 | cs | TRUE
111 | LV_723-3_1_5_line_111 |  | 103 | 104 | 0.01105 | 0.125 | 0.08 | 261 | 0 | 0.364 | 1 | 1 | cs | TRUE
112 | LV_723-3_1_5_line_112 |  | 105 | 106 | 0.02032 | 0.125 | 0.08 | 261 | 0 | 0.364 | 1 | 1 | cs | TRUE
113 | LV_723-3_1_5_line_113 |  | 106 | 107 | 0.0066454 | 0.125 | 0.08 | 261 | 0 | 0.364 | 1 | 1 | cs | TRUE
114 | LV_723-3_1_5_line_114 |  | 107 | 108 | 0.0070773 | 0.125 | 0.08 | 261 | 0 | 0.364 | 1 | 1 | cs | TRUE
115 | LV_723-3_1_5_line_115 |  | 108 | 109 | 0.016631 | 0.125 | 0.08 | 261 | 0 | 0.364 | 1 | 1 | cs | TRUE
116 | LV_723-3_1_5_line_116 |  | 109 | 122 | 0.12975 | 0.125 | 0.08 | 261 | 0 | 0.364 | 1 | 1 | cs | TRUE
117 | LV_723-3_1_5_line_117 |  | 109 | 120 | 0.015092 | 0.125 | 0.08 | 261 | 0 | 0.364 | 1 | 1 | cs | TRUE
118 | LV_723-3_1_5_line_118 |  | 110 | 160 | 0.023063 | 0.125 | 0.08 | 261 | 0 | 0.364 | 1 | 1 | cs | TRUE
119 | LV_723-3_1_5_line_119 |  | 111 | 159 | 0.028358 | 0.125 | 0.08 | 261 | 0 | 0.364 | 1 | 1 | cs | TRUE
120 | LV_723-3_1_5_line_120 |  | 112 | 121 | 0.020757 | 0.125 | 0.08 | 261 | 0 | 0.364 | 1 | 3 | cs | TRUE
121 | LV_723-3_1_5_line_121 |  | 113 | 114 | 0.0132 | 0.125 | 0.08 | 261 | 0 | 0.364 | 1 | 1 | cs | TRUE
122 | LV_723-3_1_5_line_122 |  | 114 | 115 | 0.027646 | 0.125 | 0.08 | 261 | 0 | 0.364 | 1 | 1 | cs | TRUE
123 | LV_723-3_1_5_line_123 |  | 115 | 116 | 0.0017757 | 0.125 | 0.08 | 261 | 0 | 0.364 | 1 | 1 | cs | TRUE
124 | LV_723-3_1_5_line_124 |  | 116 | 117 | 0.010121 | 0.125 | 0.08 | 261 | 0 | 0.364 | 1 | 1 | cs | TRUE
125 | LV_723-3_1_5_line_125 |  | 118 | 119 | 0.017597 | 0.125 | 0.08 | 261 | 0 | 0.364 | 1 | 1 | cs | TRUE
126 | LV_723-3_1_5_line_126 |  | 119 | 120 | 0.029793 | 0.125 | 0.08 | 261 | 0 | 0.364 | 1 | 1 | cs | TRUE
127 | LV_723-3_1_5_line_127 |  | 121 | 169 | 0.019466 | 0.125 | 0.08 | 261 | 0 | 0.364 | 1 | 3 | cs | TRUE
128 | LV_723-3_1_5_line_128 |  | 122 | 123 | 0.06703 | 0.125 | 0.08 | 261 | 0 | 0.364 | 1 | 1 | cs | TRUE
129 | LV_723-3_1_5_line_129 |  | 123 | 124 | 0.074885 | 0.125 | 0.08 | 261 | 0 | 0.364 | 1 | 1 | cs | TRUE
130 | LV_723-3_1_5_line_130 |  | 125 | 196 | 0.021197 | 0.125 | 0.08 | 261 | 0 | 0.364 | 1 | 1 | cs | TRUE
131 | LV_723-3_1_5_line_131 |  | 126 | 127 | 0.011371 | 0.125 | 0.08 | 261 | 0 | 0.364 | 1 | 3 | cs | TRUE
132 | LV_723-3_1_5_line_132 |  | 126 | 128 | 0.015245 | 0.125 | 0.08 | 261 | 0 | 0.364 | 1 | 3 | cs | TRUE
133 | LV_723-3_1_5_line_133 |  | 127 | 129 | 0.022799 | 0.125 | 0.08 | 261 | 0 | 0.364 | 1 | 3 | cs | TRUE
134 | LV_723-3_1_5_line_134 |  | 128 | 130 | 0.018205 | 0.125 | 0.08 | 261 | 0 | 0.364 | 1 | 3 | cs | TRUE
135 | LV_723-3_1_5_line_135 |  | 128 | 131 | 0.011927 | 0.125 | 0.08 | 261 | 0 | 0.364 | 1 | 3 | cs | TRUE
136 | LV_723-3_1_5_line_136 |  | 129 | 132 | 0.02395 | 0.125 | 0.08 | 261 | 0 | 0.364 | 1 | 3 | cs | TRUE
137 | LV_723-3_1_5_line_137 |  | 129 | 133 | 0.014169 | 0.125 | 0.08 | 261 | 0 | 0.364 | 1 | 1 | cs | TRUE
138 | LV_723-3_1_5_line_138 |  | 130 | 134 | 0.019657 | 0.125 | 0.08 | 261 | 0 | 0.364 | 1 | 3 | cs | TRUE
139 | LV_723-3_1_5_line_139 |  | 131 | 135 | 0.029707 | 0.125 | 0.08 | 261 | 0 | 0.364 | 1 | 3 | cs | TRUE
140 | LV_723-3_1_5_line_140 |  | 132 | 136 | 0.016973 | 0.125 | 0.08 | 261 | 0 | 0.364 | 1 | 3 | cs | TRUE
141 | LV_723-3_1_5_line_141 |  | 133 | 137 | 0.021485 | 0.125 | 0.08 | 261 | 0 | 0.364 | 1 | 1 | cs | TRUE
142 | LV_723-3_1_5_line_142 |  | 134 | 138 | 0.0093773 | 0.125 | 0.08 | 261 | 0 | 0.364 | 1 | 3 | cs | TRUE
143 | LV_723-3_1_5_line_143 |  | 135 | 139 | 0.0084459 | 0.125 | 0.08 | 261 | 0 | 0.364 | 1 | 3 | cs | TRUE
144 | LV_723-3_1_5_line_144 |  | 136 | 154 | 0.0054131 | 0.125 | 0.08 | 261 | 0 | 0.364 | 1 | 3 | cs | TRUE
145 | LV_723-3_1_5_line_145 |  | 137 | 152 | 0.023505 | 0.125 | 0.08 | 261 | 0 | 0.364 | 1 | 1 | cs | TRUE
146 | LV_723-3_1_5_line_146 |  | 138 | 148 | 0.016379 | 0.125 | 0.08 | 261 | 0 | 0.364 | 1 | 3 | cs | TRUE
147 | LV_723-3_1_5_line_147 |  | 139 | 143 | 0.023241 | 0.125 | 0.08 | 261 | 0 | 0.364 | 1 | 1 | cs | TRUE
148 | LV_723-3_1_5_line_148 |  | 139 | 140 | 0.01254 | 0.125 | 0.08 | 261 | 0 | 0.364 | 1 | 1 | cs | TRUE
149 | LV_723-3_1_5_line_149 |  | 140 | 141 | 0.0092754 | 0.125 | 0.08 | 261 | 0 | 0.364 | 1 | 1 | cs | TRUE
150 | LV_723-3_1_5_line_150 |  | 141 | 142 | 0.019997 | 0.125 | 0.08 | 261 | 0 | 0.364 | 1 | 1 | cs | TRUE
151 | LV_723-3_1_5_line_151 |  | 142 | 144 | 0.006299 | 0.125 | 0.08 | 261 | 0 | 0.364 | 1 | 1 | cs | TRUE
152 | LV_723-3_1_5_line_152 |  | 143 | 145 | 0.022469 | 0.125 | 0.08 | 261 | 0 | 0.364 | 1 | 1 | cs | TRUE
153 | LV_723-3_1_5_line_153 |  | 144 | 146 | 0.0035353 | 0.125 | 0.08 | 261 | 0 | 0.364 | 1 | 1 | cs | TRUE
154 | LV_723-3_1_5_line_154 |  | 145 | 147 | 0.01496 | 0.125 | 0.08 | 261 | 0 | 0.364 | 1 | 1 | cs | TRUE
155 | LV_723-3_1_5_line_155 |  | 147 | 162 | 0.02492 | 0.125 | 0.08 | 261 | 0 | 0.364 | 1 | 1 | cs | TRUE
156 | LV_723-3_1_5_line_156 |  | 147 | 163 | 0.021156 | 0.125 | 0.08 | 261 | 0 | 0.364 | 1 | 1 | cs | TRUE
157 | LV_723-3_1_5_line_157 |  | 147 | 161 | 0.032233 | 0.125 | 0.08 | 261 | 0 | 0.364 | 1 | 1 | cs | TRUE
158 | LV_723-3_1_5_line_158 |  | 148 | 149 | 0.010067 | 0.125 | 0.08 | 261 | 0 | 0.364 | 1 | 3 | cs | TRUE
159 | LV_723-3_1_5_line_159 |  | 149 | 150 | 0.014062 | 0.125 | 0.08 | 261 | 0 | 0.364 | 1 | 3 | cs | TRUE
160 | LV_723-3_1_5_line_160 |  | 150 | 151 | 0.024374 | 0.125 | 0.08 | 261 | 0 | 0.364 | 1 | 3 | cs | TRUE
161 | LV_723-3_1_5_line_161 |  | 151 | 155 | 0.013445 | 0.125 | 0.08 | 261 | 0 | 0.364 | 1 | 3 | cs | TRUE
162 | LV_723-3_1_5_line_162 |  | 152 | 153 | 0.024008 | 0.125 | 0.08 | 261 | 0 | 0.364 | 1 | 1 | cs | TRUE
163 | LV_723-3_1_5_line_163 |  | 154 | 220 | 0.010515 | 0.125 | 0.08 | 261 | 0 | 0.364 | 1 | 3 | cs | TRUE
164 | LV_723-3_1_5_line_164 |  | 155 | 168 | 0.031564 | 0.125 | 0.08 | 261 | 0 | 0.364 | 1 | 3 | cs | TRUE
165 | LV_723-3_1_5_line_165 |  | 156 | 157 | 0.022647 | 0.125 | 0.08 | 261 | 0 | 0.364 | 1 | 1 | cs | TRUE
166 | LV_723-3_1_5_line_166 |  | 157 | 158 | 0.017595 | 0.125 | 0.08 | 261 | 0 | 0.364 | 1 | 1 | cs | TRUE
167 | LV_723-3_1_5_line_167 |  | 158 | 180 | 0.01838 | 0.125 | 0.08 | 261 | 0 | 0.364 | 1 | 1 | cs | TRUE
168 | LV_723-3_1_5_line_168 |  | 162 | 164 | 0.028188 | 0.125 | 0.08 | 261 | 0 | 0.364 | 1 | 1 | cs | TRUE
169 | LV_723-3_1_5_line_169 |  | 163 | 165 | 0.0050485 | 0.125 | 0.08 | 261 | 0 | 0.364 | 1 | 1 | cs | TRUE
170 | LV_723-3_1_5_line_170 |  | 165 | 166 | 0.024863 | 0.125 | 0.08 | 261 | 0 | 0.364 | 1 | 1 | cs | TRUE
171 | LV_723-3_1_5_line_171 |  | 165 | 167 | 0.020353 | 0.125 | 0.08 | 261 | 0 | 0.364 | 1 | 1 | cs | TRUE
172 | LV_723-3_1_5_line_172 |  | 166 | 193 | 0.023107 | 0.125 | 0.08 | 261 | 0 | 0.364 | 1 | 1 | cs | TRUE
173 | LV_723-3_1_5_line_173 |  | 167 | 194 | 0.0056708 | 0.125 | 0.08 | 261 | 0 | 0.364 | 1 | 1 | cs | TRUE
174 | LV_723-3_1_5_line_174 |  | 168 | 169 | 0.019782 | 0.125 | 0.08 | 261 | 0 | 0.364 | 1 | 3 | cs | TRUE
175 | LV_723-3_1_5_line_175 |  | 170 | 171 | 0.026107 | 0.125 | 0.08 | 261 | 0 | 0.364 | 1 | 2 | cs | TRUE
176 | LV_723-3_1_5_line_176 |  | 170 | 172 | 0.025522 | 0.125 | 0.08 | 261 | 0 | 0.364 | 1 | 3 | cs | TRUE
177 | LV_723-3_1_5_line_177 |  | 171 | 173 | 0.0067926 | 0.125 | 0.08 | 261 | 0 | 0.364 | 1 | 1 | cs | TRUE
178 | LV_723-3_1_5_line_178 |  | 172 | 174 | 0.041031 | 0.125 | 0.08 | 261 | 0 | 0.364 | 1 | 3 | cs | TRUE
179 | LV_723-3_1_5_line_179 |  | 172 | 175 | 0.015338 | 0.125 | 0.08 | 261 | 0 | 0.364 | 1 | 1 | cs | TRUE
180 | LV_723-3_1_5_line_180 |  | 173 | 176 | 0.026046 | 0.125 | 0.08 | 261 | 0 | 0.364 | 1 | 1 | cs | TRUE
181 | LV_723-3_1_5_line_181 |  | 174 | 177 | 0.028124 | 0.125 | 0.08 | 261 | 0 | 0.364 | 1 | 3 | cs | TRUE
182 | LV_723-3_1_5_line_182 |  | 175 | 178 | 0.043321 | 0.125 | 0.08 | 261 | 0 | 0.364 | 1 | 1 | cs | TRUE
183 | LV_723-3_1_5_line_183 |  | 177 | 179 | 0.027778 | 0.125 | 0.08 | 261 | 0 | 0.364 | 1 | 3 | cs | TRUE
184 | LV_723-3_1_5_line_184 |  | 178 | 180 | 0.036842 | 0.125 | 0.08 | 261 | 0 | 0.364 | 1 | 1 | cs | TRUE
185 | LV_723-3_1_5_line_185 |  | 179 | 181 | 0.02234 | 0.125 | 0.08 | 261 | 0 | 0.364 | 1 | 3 | cs | TRUE
186 | LV_723-3_1_5_line_186 |  | 179 | 182 | 0.024791 | 0.125 | 0.08 | 261 | 0 | 0.364 | 1 | 1 | cs | TRUE
187 | LV_723-3_1_5_line_187 |  | 179 | 183 | 0.03287 | 0.125 | 0.08 | 261 | 0 | 0.364 | 1 | 1 | cs | TRUE
188 | LV_723-3_1_5_line_188 |  | 181 | 184 | 0.031426 | 0.125 | 0.08 | 261 | 0 | 0.364 | 1 | 3 | cs | TRUE
189 | LV_723-3_1_5_line_189 |  | 182 | 185 | 0.017885 | 0.125 | 0.08 | 261 | 0 | 0.364 | 1 | 1 | cs | TRUE
190 | LV_723-3_1_5_line_190 |  | 183 | 186 | 0.0081467 | 0.125 | 0.08 | 261 | 0 | 0.364 | 1 | 1 | cs | TRUE
191 | LV_723-3_1_5_line_191 |  | 184 | 187 | 0.026621 | 0.125 | 0.08 | 261 | 0 | 0.364 | 1 | 3 | cs | TRUE
192 | LV_723-3_1_5_line_192 |  | 185 | 188 | 0.011447 | 0.125 | 0.08 | 261 | 0 | 0.364 | 1 | 1 | cs | TRUE
193 | LV_723-3_1_5_line_193 |  | 185 | 189 | 0.022144 | 0.125 | 0.08 | 261 | 0 | 0.364 | 1 | 1 | cs | TRUE
194 | LV_723-3_1_5_line_194 |  | 186 | 190 | 0.027083 | 0.125 | 0.08 | 261 | 0 | 0.364 | 1 | 1 | cs | TRUE
195 | LV_723-3_1_5_line_195 |  | 186 | 191 | 0.0052073 | 0.125 | 0.08 | 261 | 0 | 0.364 | 1 | 1 | cs | TRUE
196 | LV_723-3_1_5_line_196 |  | 187 | 220 | 0.017446 | 0.125 | 0.08 | 261 | 0 | 0.364 | 1 | 3 | cs | TRUE
197 | LV_723-3_1_5_line_197 |  | 188 | 227 | 0.00034332 | 0.125 | 0.08 | 261 | 0 | 0.364 | 1 | 1 | cs | TRUE
198 | LV_723-3_1_5_line_198 |  | 189 | 225 | 0.0057406 | 0.125 | 0.08 | 261 | 0 | 0.364 | 1 | 1 | cs | TRUE
199 | LV_723-3_1_5_line_199 |  | 191 | 236 | 0.013237 | 0.125 | 0.08 | 261 | 0 | 0.364 | 1 | 1 | cs | TRUE
200 | LV_723-3_1_5_line_200 |  | 193 | 195 | 0.024603 | 0.125 | 0.08 | 261 | 0 | 0.364 | 1 | 1 | cs | TRUE
201 | LV_723-3_1_5_line_201 |  | 195 | 196 | 0.02453 | 0.125 | 0.08 | 261 | 0 | 0.364 | 1 | 1 | cs | TRUE
202 | LV_723-3_1_5_line_202 |  | 196 | 197 | 0.006453 | 0.125 | 0.08 | 261 | 0 | 0.364 | 1 | 1 | cs | TRUE
203 | LV_723-3_1_5_line_203 |  | 197 | 198 | 0.015995 | 0.125 | 0.08 | 261 | 0 | 0.364 | 1 | 1 | cs | TRUE
204 | LV_723-3_1_5_line_204 |  | 198 | 202 | 0.017834 | 0.125 | 0.08 | 261 | 0 | 0.364 | 1 | 1 | cs | TRUE
205 | LV_723-3_1_5_line_205 |  | 199 | 200 | 0.03082 | 0.125 | 0.08 | 261 | 0 | 0.364 | 1 | 1 | cs | TRUE
206 | LV_723-3_1_5_line_206 |  | 199 | 201 | 0.017091 | 0.125 | 0.08 | 261 | 0 | 0.364 | 1 | 1 | cs | TRUE
207 | LV_723-3_1_5_line_207 |  | 200 | 211 | 0.00014778 | 0.125 | 0.08 | 261 | 0 | 0.364 | 1 | 1 | cs | TRUE
208 | LV_723-3_1_5_line_208 |  | 201 | 212 | 0.024552 | 0.125 | 0.08 | 261 | 0 | 0.364 | 1 | 1 | cs | TRUE
209 | LV_723-3_1_5_line_209 |  | 202 | 208 | 0.01681 | 0.125 | 0.08 | 261 | 0 | 0.364 | 1 | 1 | cs | TRUE
210 | LV_723-3_1_5_line_210 |  | 202 | 209 | 0.031749 | 0.125 | 0.08 | 261 | 0 | 0.364 | 1 | 1 | cs | TRUE
211 | LV_723-3_1_5_line_211 |  | 202 | 204 | 0.021079 | 0.125 | 0.08 | 261 | 0 | 0.364 | 1 | 1 | cs | TRUE
212 | LV_723-3_1_5_line_212 |  | 203 | 204 | 0.0090828 | 0.125 | 0.08 | 261 | 0 | 0.364 | 1 | 1 | cs | TRUE
213 | LV_723-3_1_5_line_213 |  | 203 | 205 | 0.019914 | 0.125 | 0.08 | 261 | 0 | 0.364 | 1 | 1 | cs | TRUE
214 | LV_723-3_1_5_line_214 |  | 204 | 206 | 0.025759 | 0.125 | 0.08 | 261 | 0 | 0.364 | 1 | 1 | cs | TRUE
215 | LV_723-3_1_5_line_215 |  | 205 | 207 | 0.033105 | 0.125 | 0.08 | 261 | 0 | 0.364 | 1 | 1 | cs | TRUE
216 | LV_723-3_1_5_line_216 |  | 207 | 210 | 0.01091 | 0.125 | 0.08 | 261 | 0 | 0.364 | 1 | 1 | cs | TRUE
217 | LV_723-3_1_5_line_217 |  | 211 | 228 | 0.0048255 | 0.125 | 0.08 | 261 | 0 | 0.364 | 1 | 1 | cs | TRUE
218 | LV_723-3_1_5_line_218 |  | 212 | 231 | 0.003572 | 0.125 | 0.08 | 261 | 0 | 0.364 | 1 | 1 | cs | TRUE
219 | LV_723-3_1_5_line_219 |  | 213 | 217 | 0.0089784 | 0.125 | 0.08 | 261 | 0 | 0.364 | 1 | 1 | cs | TRUE
220 | LV_723-3_1_5_line_220 |  | 214 | 216 | 0.023439 | 0.125 | 0.08 | 261 | 0 | 0.364 | 1 | 1 | cs | TRUE
221 | LV_723-3_1_5_line_221 |  | 215 | 216 | 0.016398 | 0.125 | 0.08 | 261 | 0 | 0.364 | 1 | 1 | cs | TRUE
222 | LV_723-3_1_5_line_222 |  | 216 | 219 | 0.0077554 | 0.125 | 0.08 | 261 | 0 | 0.364 | 1 | 1 | cs | TRUE
223 | LV_723-3_1_5_line_223 |  | 217 | 218 | 0.008821 | 0.125 | 0.08 | 261 | 0 | 0.364 | 1 | 1 | cs | TRUE
224 | LV_723-3_1_5_line_224 |  | 220 | 221 | 0.022342 | 0.125 | 0.08 | 261 | 0 | 0.364 | 1 | 1 | cs | TRUE
225 | LV_723-3_1_5_line_225 |  | 222 | 223 | 0.0062026 | 0.125 | 0.08 | 261 | 0 | 0.364 | 1 | 1 | cs | TRUE
226 | LV_723-3_1_5_line_226 |  | 222 | 224 | 0.013198 | 0.125 | 0.08 | 261 | 0 | 0.364 | 1 | 1 | cs | TRUE
227 | LV_723-3_1_5_line_227 |  | 223 | 225 | 0.020445 | 0.125 | 0.08 | 261 | 0 | 0.364 | 1 | 1 | cs | TRUE
228 | LV_723-3_1_5_line_228 |  | 224 | 226 | 0.013706 | 0.125 | 0.08 | 261 | 0 | 0.364 | 1 | 1 | cs | TRUE
229 | LV_723-3_1_5_line_229 |  | 227 | 228 | 0.024893 | 0.125 | 0.08 | 261 | 0 | 0.364 | 1 | 1 | cs | TRUE
230 | LV_723-3_1_5_line_230 |  | 228 | 229 | 0.022662 | 0.125 | 0.08 | 261 | 0 | 0.364 | 1 | 1 | cs | TRUE
231 | LV_723-3_1_5_line_231 |  | 229 | 230 | 0.014861 | 0.125 | 0.08 | 261 | 0 | 0.364 | 1 | 1 | cs | TRUE
232 | LV_723-3_1_5_line_232 |  | 232 | 233 | 0.00091856 | 0.125 | 0.08 | 261 | 0 | 0.364 | 1 | 1 | cs | TRUE
233 | LV_723-3_1_5_line_233 |  | 232 | 234 | 0.0037364 | 0.125 | 0.08 | 261 | 0 | 0.364 | 1 | 1 | cs | TRUE
234 | LV_723-3_1_5_line_234 |  | 233 | 235 | 0.024345 | 0.125 | 0.08 | 261 | 0 | 0.364 | 1 | 1 | cs | TRUE
235 | LV_723-3_1_5_line_235 |  | 235 | 236 | 0.016487 | 0.125 | 0.08 | 261 | 0 | 0.364 | 1 | 1 | cs | TRUE
236 | LV_723-3_1_5_line_236 |  | 236 | 237 | 0.028777 | 0.125 | 0.08 | 261 | 0 | 0.364 | 1 | 1 | cs | TRUE
237 | LV_723-3_1_5_line_237 |  | 237 | 238 | 0.0063812 | 0.125 | 0.08 | 261 | 0 | 0.364 | 1 | 1 | cs | TRUE
238 | LV_723-3_1_5_line_238 |  | 238 | 239 | 0.023963 | 0.125 | 0.08 | 261 | 0 | 0.364 | 1 | 1 | cs | TRUE

## trafo
| name | std_type | hv_bus | lv_bus | sn_mva | vn_hv_kv | vn_lv_kv | vk_percent | vkr_percent | pfe_kw | i0_percent | shift_degree | tap_side | tap_neutral | tap_min | tap_max | tap_step_percent | tap_step_degree | tap_pos | tap_phase_shifter | parallel | df | in_service
0 | LV_723-3_1_5_trafo_160 | 0.63 MVA 20/0.4 kV | 240 | 139 | 0.63 | 20 | 0.4 | 6 | 1.206 | 1.65 | 0.2619 | 150 | hv | 0 | -2 | 2 | 2.5 | 0 | 0 | FALSE | 1 | 1 | TRUE

## line_geodata
| x0 | y0 | x1 | y1 | x2 | y2 | x3 | y3 | x4 | y4 | x5 | y5 | x6 | y6 | x7 | y7 | x8 | y8 | x9 | y9 | x10 | y10
0 | 2574401.2774 | 1213241.8318 | 2574414.2236 | 1213220.3205
1 | 2574395.5616 | 1213251.3292 | 2574401.2774 | 1213241.8318
2 | 2574421.4754 | 1213208.2709 | 2574414.2236 | 1213220.3205
3 | 2574395.5616 | 1213251.3292 | 2574417.2798 | 1213264.1909
4 | 2574395.5616 | 1213251.3292 | 2574389.0644 | 1213262.1254
5 | 2574421.4754 | 1213208.2709 | 2574454.4162 | 1213223.5601 | 2574456.5606 | 1213225.1592
6 | 2574421.4754 | 1213208.2709 | 2574428.099 | 1213195.0373
7 | 2574421.4754 | 1213208.2709 | 2574407.9003 | 1213203.4258
8 | 2574418.1115 | 1213264.6834 | 2574417.2798 | 1213264.1909
9 | 2574456.5606 | 1213225.1592 | 2574457.7452 | 1213226.0426
10 | 2574437.3962 | 1213176.462 | 2574428.099 | 1213195.0373
11 | 2574407.9003 | 1213203.4258 | 2574403.6893 | 1213201.9229
12 | 2574418.1115 | 1213264.6834 | 2574443.9854 | 1213280.0061
13 | 2574457.7452 | 1213226.0426 | 2574473.8632 | 1213238.0625 | 2574485.8387 | 1213251.4743 | 2574488.1569 | 1213254.0705
14 | 2574437.3962 | 1213176.462 | 2574451.5997 | 1213183.0443
15 | 2574437.3962 | 1213176.462 | 2574440.3557 | 1213170.5492
16 | 2574445.4866 | 1213280.8952 | 2574443.9854 | 1213280.0061
17 | 2574848.3409 | 1213466.3175 | 2574857.3059 | 1213459.6758 | 2574860.6659 | 1213458.5387 | 2574863.3091 | 1213458.5275 | 2574866.8807 | 1213458.9237 | 2574869.7337 | 1213460.0234 | 2574879.6946 | 1213466.9042
18 | 2574895.4353 | 1213481.149 | 2574889.761 | 1213473.8577 | 2574879.6946 | 1213466.9042
19 | 2574848.3409 | 1213466.3175 | 2574839.0906 | 1213459.4194 | 2574802.3256 | 1213431.993 | 2574776.8037 | 1213413.9354
20 | 2574942.3281 | 1213417.6705 | 2574943.956 | 1213423.6559 | 2574943.8509 | 1213425.7464 | 2574942.6952 | 1213429.0532 | 2574940.6706 | 1213433.4753 | 2574936.4685 | 1213438.4737 | 2574901.1028 | 1213470.6635 | 2574900.0927 | 1213472.491 | 2574895.4353 | 1213481.149
21 | 2574895.4353 | 1213481.149 | 2574901.2368 | 1213479.001 | 2574907.6724 | 1213477.7287 | 2574913.5813 | 1213477.6259 | 2574919.8349 | 1213478.1998
22 | 2574895.4353 | 1213481.149 | 2574891.3359 | 1213483.4676 | 2574881.9509 | 1213491.3896 | 2574903.7259 | 1213509.0298
23 | 2574776.8037 | 1213413.9354 | 2574761.0268 | 1213401.2852
24 | 2574942.3281 | 1213417.6705 | 2574938.9622 | 1213419.2189 | 2574935.2644 | 1213419.5347 | 2574932.0786 | 1213418.7588 | 2574929.2762 | 1213417.0474
25 | 2575131.6539 | 1213560.3228 | 2575112.2818 | 1213544.9285 | 2575103.6886 | 1213538.8499 | 2575092.9568 | 1213533.5586 | 2575037.5228 | 1213511.3452 | 2575016.8444 | 1213505.0953 | 2574985.5398 | 1213497.0558 | 2574919.8349 | 1213478.1998
26 | 2574903.7259 | 1213509.0298 | 2574955.2969 | 1213551.6698 | 2574972.2871 | 1213569.475 | 2575047.7852 | 1213657.9411 | 2575052.5202 | 1213665.9146
27 | 2574903.7259 | 1213509.0298 | 2574891.1646 | 1213525.5177
28 | 2574738.3373 | 1213383.0924 | 2574761.0268 | 1213401.2852
29 | 2575052.5202 | 1213665.9146 | 2575090.5704 | 1213732.3595 | 2575097.2518 | 1213742.6595 | 2575100.2129 | 1213745.869
30 | 2575052.5202 | 1213665.9146 | 2575032.8787 | 1213694.8025 | 2575022.7562 | 1213698.9029 | 2575004.1129 | 1213684.2185
31 | 2574926.1799 | 1213405.0981 | 2574925.5022 | 1213408.3028 | 2574925.8198 | 1213411.5589 | 2574927.1238 | 1213414.5662 | 2574929.2762 | 1213417.0474
32 | 2575131.6539 | 1213560.3228 | 2575150.5164 | 1213575.7873
33 | 2574797.8337 | 1213371.1907 | 2574809.364 | 1213347.7548
34 | 2574816.498 | 1213333.2545 | 2574809.364 | 1213347.7548
35 | 2574738.3373 | 1213383.0924 | 2574736.4295 | 1213380.8918
36 | 2575107.7787 | 1213752.721 | 2575101.9213 | 1213747.7206 | 2575100.2129 | 1213745.869
37 | 2574926.1799 | 1213405.0981 | 2574927.8009 | 1213402.2452 | 2574930.2145 | 1213400.0227 | 2574933.6034 | 1213398.5186 | 2574937.3014 | 1213398.2584 | 2574940.868 | 1213399.2662 | 2574941.3874 | 1213399.6382
38 | 2575210.2535 | 1213636.1925 | 2575204.3847 | 1213632.3264 | 2575191.9131 | 1213621.4167 | 2575171.3801 | 1213597.1554 | 2575159.7699 | 1213583.3738 | 2575150.5164 | 1213575.7873
39 | 2575123.3871 | 1213763.6393 | 2575121.8142 | 1213762.4901 | 2575111.6018 | 1213755.9848 | 2575107.7787 | 1213752.721
40 | 2575123.3871 | 1213763.6393 | 2575139.1542 | 1213775.1588
41 | 2574876.2504 | 1213156.8517 | 2574871.8333 | 1213162.8233 | 2574860.3328 | 1213189.6761 | 2574854.9364 | 1213198.3516
42 | 2574876.2504 | 1213156.8517 | 2574877.5583 | 1213155.0836 | 2574882.4867 | 1213151.1717 | 2574887.6666 | 1213149.2487 | 2574898.1261 | 1213149.1202
43 | 2574844.0229 | 1213218.0168 | 2574850.7437 | 1213205.0921 | 2574854.9364 | 1213198.3516
44 | 2574900.7495 | 1213149.0662 | 2574900.093 | 1213149.0961 | 2574898.1261 | 1213149.1202
45 | 2574844.0229 | 1213218.0168 | 2574834.4467 | 1213213.3209
46 | 2574844.0229 | 1213218.0168 | 2574856.5419 | 1213223.9124
47 | 2574918.5498 | 1213140.1182 | 2574910.0722 | 1213148.6426 | 2574900.7495 | 1213149.0662
48 | 2574819.1859 | 1213205.8373 | 2574834.4467 | 1213213.3209
49 | 2574870.2277 | 1213230.3574 | 2574856.5419 | 1213223.9124
50 | 2574929.9912 | 1213127.2385 | 2574921.8415 | 1213136.8084 | 2574918.5498 | 1213140.1182
51 | 2574819.1859 | 1213205.8373 | 2574814.0306 | 1213203.5746
52 | 2574819.1859 | 1213205.8373 | 2574806.7888 | 1213226.9741
53 | 2574870.2277 | 1213230.3574 | 2574858.8829 | 1213252.0837
54 | 2574870.2277 | 1213230.3574 | 2574885.1832 | 1213239.1436
55 | 2574940.9494 | 1213114.3706 | 2574929.9912 | 1213127.2385
56 | 2574940.9494 | 1213114.3706 | 2574940.2774 | 1213113.2733
57 | 2574940.9494 | 1213114.3706 | 2574943.6241 | 1213118.437
58 | 2574936.8889 | 1213107.7408 | 2574940.2774 | 1213113.2733
59 | 2574943.6241 | 1213118.437 | 2574949.6001 | 1213127.5227
60 | 2574917.791 | 1213082.0465 | 2574920.3563 | 1213084.6983
61 | 2574923.849 | 1213088.3088 | 2574920.3563 | 1213084.6983
62 | 2574912.1235 | 1213076.1879 | 2574917.791 | 1213082.0465
63 | 2574923.849 | 1213088.3088 | 2574926.9523 | 1213091.5166 | 2574936.8889 | 1213107.7408
64 | 2574902.6945 | 1213068.4527 | 2574908.947 | 1213072.9043 | 2574912.1235 | 1213076.1879
65 | 2574899.8042 | 1213066.3948 | 2574902.6945 | 1213068.4527
66 | 2574899.8042 | 1213066.3948 | 2574871.4845 | 1213103.5886
67 | 2574899.8042 | 1213066.3948 | 2574896.0062 | 1213063.6861
68 | 2574878.7556 | 1213050.9616 | 2574879.2055 | 1213051.295
69 | 2574879.2055 | 1213051.295 | 2574893.8689 | 1213062.1619 | 2574896.0062 | 1213063.6861
70 | 2574878.7556 | 1213050.9616 | 2574859.9514 | 1213037.026
71 | 2574816.8138 | 1213013.6715 | 2574818.6458 | 1213013.9751 | 2574826.9846 | 1213015.3627 | 2574833.0262 | 1213017.783 | 2574838.2734 | 1213020.9625 | 2574846.1068 | 1213026.766 | 2574859.9514 | 1213037.026
72 | 2574810.687 | 1213012.6525 | 2574816.8138 | 1213013.6715
73 | 2574816.8138 | 1213013.6715 | 2574817.7895 | 1213016.2466 | 2574820.0384 | 1213018.1604 | 2574825.2384 | 1213019.1501 | 2574831.6665 | 1213021.3574 | 2574837.8993 | 1213025.9003 | 2574840.865 | 1213028.4336 | 2574841.9915 | 1213030.7635 | 2574842.2077 | 1213033.3974 | 2574841.2981 | 1213035.6358 | 2574834.5709 | 1213045.5466
74 | 2574865.6144 | 1213111.2981 | 2574871.4845 | 1213103.5886
75 | 2574810.687 | 1213012.6525 | 2574796.5671 | 1213032.6571
76 | 2574831.6158 | 1213049.9002 | 2574834.5709 | 1213045.5466
77 | 2574831.6158 | 1213049.9002 | 2574817.6673 | 1213070.4497
78 | 2574823.8683 | 1213081.2133 | 2574818.0405 | 1213075.4459 | 2574817.0123 | 1213073.0155 | 2574817.3075 | 1213070.9798 | 2574817.6673 | 1213070.4497
79 | 2574709.6141 | 1213025.4335 | 2574714.4486 | 1213029.7932 | 2574706.7017 | 1213042.5557 | 2574705.5265 | 1213050.2095 | 2574710.8014 | 1213058.0915 | 2574734.1502 | 1213079.1597
80 | 2574709.6141 | 1213025.4335 | 2574676.2262 | 1213055.6981
81 | 2574676.2262 | 1213055.6981 | 2574657.8151 | 1213072.387
82 | 2575428.855 | 1213807.1673 | 2575428.2225 | 1213807.6692
83 | 2575394.5436 | 1213834.3952 | 2575428.2225 | 1213807.6692
84 | 2575434.8778 | 1213802.3878 | 2575428.855 | 1213807.1673
85 | 2575394.5436 | 1213834.3952 | 2575420.0291 | 1213862.8837
86 | 2575394.5436 | 1213834.3952 | 2575376.127 | 1213805.455 | 2575361.8463 | 1213781.2004
87 | 2575477.0387 | 1213920.1584 | 2575431.2076 | 1213875.3779 | 2575420.0291 | 1213862.8837
88 | 2575420.0291 | 1213862.8837 | 2575443.5549 | 1213841.7966 | 2575448.2463 | 1213839.3981 | 2575451.7524 | 1213838.7165 | 2575453.993 | 1213838.7073 | 2575456.7053 | 1213840.8549
89 | 2575277.9049 | 1213679.1133 | 2575280.4126 | 1213686.7183 | 2575279.0141 | 1213697.4191 | 2575276.5946 | 1213710.9924 | 2575277.0407 | 1213719.6288 | 2575284.504 | 1213731.738 | 2575299.4096 | 1213743.5939 | 2575308.9583 | 1213758.5738 | 2575335.4483 | 1213798.3308 | 2575361.8463 | 1213781.2004
90 | 2575361.8463 | 1213781.2004 | 2575353.7536 | 1213767.4595
91 | 2575477.0387 | 1213920.1584 | 2575484.4742 | 1213913.9869
92 | 2575477.0387 | 1213920.1584 | 2575509.7097 | 1213945.3158 | 2575541.2678 | 1213967.7207 | 2575546.783 | 1213971.0704
93 | 2575456.7053 | 1213840.8549 | 2575468.8893 | 1213850.5021
94 | 2575277.9049 | 1213679.1133 | 2575227.0583 | 1213647.2625 | 2575210.2535 | 1213636.1925
95 | 2575353.7536 | 1213767.4595 | 2575337.7103 | 1213741.3223 | 2575333.1494 | 1213732.2272
96 | 2575484.4742 | 1213913.9869 | 2575491.6848 | 1213908.0022 | 2575510.7636 | 1213884.7445
97 | 2575481.06 | 1213860.1387 | 2575468.8893 | 1213850.5021
98 | 2575311.9847 | 1213690.0222 | 2575333.1494 | 1213732.2272
99 | 2575311.9847 | 1213690.0222 | 2575303.3097 | 1213662.8808
100 | 2575311.9847 | 1213690.0222 | 2575328.0216 | 1213683.6583
101 | 2575295.8548 | 1213639.4827 | 2575301.0726 | 1213655.8815 | 2575303.3097 | 1213662.8808
102 | 2575337.9988 | 1213679.6991 | 2575328.0216 | 1213683.6583
103 | 2575295.8548 | 1213639.4827 | 2575291.8452 | 1213626.8811
104 | 2575304.54 | 1213636.7451 | 2575295.8548 | 1213639.4827
105 | 2575291.8452 | 1213626.8811 | 2575296.4326 | 1213623.2044 | 2575299.7245 | 1213610.8721
106 | 2575154.9183 | 1213799.8173 | 2575150.507 | 1213789.2853 | 2575143.3898 | 1213778.2532 | 2575139.1542 | 1213775.1588
107 | 2575154.9183 | 1213799.8173 | 2575179.0035 | 1213772.8123 | 2575186.6039 | 1213767.8789
108 | 2575514.1409 | 1213880.6275 | 2575510.7636 | 1213884.7445
109 | 2575516.4759 | 1213877.7811 | 2575514.1409 | 1213880.6275
110 | 2575516.5019 | 1213877.7493 | 2575516.4759 | 1213877.7811
111 | 2575489.7231 | 1213866.9981 | 2575481.06 | 1213860.1387
112 | 2574960.7662 | 1213144.4992 | 2574949.6001 | 1213127.5227
113 | 2574960.7662 | 1213144.4992 | 2574964.418 | 1213150.0513
114 | 2574964.418 | 1213150.0513 | 2574968.3072 | 1213155.9642
115 | 2574977.4466 | 1213169.8594 | 2574968.3072 | 1213155.9642
116 | 2574977.4466 | 1213169.8594 | 2575104.4205 | 1213196.5376
117 | 2574977.4466 | 1213169.8594 | 2574966.8894 | 1213180.6443
118 | 2574814.0306 | 1213203.5746 | 2574792.9123 | 1213194.3054
119 | 2574808.9104 | 1213251.0177 | 2574800.3401 | 1213237.9688 | 2574806.7888 | 1213226.9741
120 | 2574849.275 | 1213270.4838 | 2574858.8829 | 1213252.0837
121 | 2574885.1832 | 1213239.1436 | 2574892.7669 | 1213228.34
122 | 2574892.7669 | 1213228.34 | 2574897.3468 | 1213221.8157 | 2574899.5472 | 1213212.2565 | 2574906.2428 | 1213205.9357 | 2574906.668 | 1213205.4333
123 | 2574907.815 | 1213204.0778 | 2574906.668 | 1213205.4333
124 | 2574914.3527 | 1213196.3516 | 2574907.815 | 1213204.0778
125 | 2574934.7794 | 1213215.3998 | 2574940.893 | 1213207.2013 | 2574946.0488 | 1213201.9343
126 | 2574946.0488 | 1213201.9343 | 2574966.8894 | 1213180.6443
127 | 2574840.2647 | 1213287.7392 | 2574849.275 | 1213270.4838
128 | 2575069.0102 | 1213139.624 | 2575104.4205 | 1213196.5376
129 | 2575000.2872 | 1213109.8758 | 2575069.0102 | 1213139.624
130 | 2574642.1103 | 1213086.6227 | 2574657.8151 | 1213072.387
131 | 2574691.9451 | 1213297.5619 | 2574697.2041 | 1213287.4796
132 | 2574705.4662 | 1213274.993 | 2574701.856 | 1213278.0546 | 2574698.3547 | 1213285.2736 | 2574697.2041 | 1213287.4796
133 | 2574681.9508 | 1213318.051 | 2574689.8636 | 1213301.5523 | 2574691.9451 | 1213297.5619
134 | 2574705.4662 | 1213274.993 | 2574708.9818 | 1213278.2688 | 2574720.912 | 1213284.3702
135 | 2574705.4662 | 1213274.993 | 2574705.1006 | 1213271.2035 | 2574707.4705 | 1213263.4376
136 | 2574681.9508 | 1213318.051 | 2574674.7149 | 1213309.7994 | 2574664.6816 | 1213301.5726
137 | 2574681.9508 | 1213318.051 | 2574691.2324 | 1213328.7572
138 | 2574720.912 | 1213284.3702 | 2574738.4127 | 1213293.3203
139 | 2574707.4705 | 1213263.4376 | 2574711.1236 | 1213251.4667 | 2574715.0456 | 1213234.7286
140 | 2574664.6816 | 1213301.5726 | 2574651.5569 | 1213290.8111
141 | 2574691.2324 | 1213328.7572 | 2574705.3061 | 1213344.9911
142 | 2574746.7616 | 1213297.59 | 2574738.4127 | 1213293.3203
143 | 2574716.9724 | 1213226.5054 | 2574715.0456 | 1213234.7286
144 | 2574647.371 | 1213287.3789 | 2574651.5569 | 1213290.8111
145 | 2574705.3061 | 1213344.9911 | 2574720.7029 | 1213362.7513
146 | 2574746.7616 | 1213297.59 | 2574761.3444 | 1213305.048
147 | 2574716.9724 | 1213226.5054 | 2574721.7677 | 1213203.7643
148 | 2574716.9724 | 1213226.5054 | 2574728.5144 | 1213231.4068
149 | 2574728.5144 | 1213231.4068 | 2574737.0519 | 1213235.0323
150 | 2574755.4577 | 1213242.8485 | 2574737.0519 | 1213235.0323
151 | 2574755.4577 | 1213242.8485 | 2574761.2555 | 1213245.3107
152 | 2574721.7677 | 1213203.7643 | 2574721.8716 | 1213203.2713 | 2574728.7685 | 1213182.4165
153 | 2574764.5096 | 1213246.6925 | 2574761.2555 | 1213245.3107
154 | 2574733.4657 | 1213168.2132 | 2574728.7685 | 1213182.4165
155 | 2574733.4657 | 1213168.2132 | 2574734.0833 | 1213161.6179 | 2574743.476 | 1213145.9172
156 | 2574733.4657 | 1213168.2132 | 2574725.5591 | 1213163.0439 | 2574715.826 | 1213156.5339
157 | 2574733.4657 | 1213168.2132 | 2574762.9806 | 1213181.1678
158 | 2574761.3444 | 1213305.048 | 2574770.3072 | 1213309.6317
159 | 2574770.3072 | 1213309.6317 | 2574782.8271 | 1213316.0346
160 | 2574782.8271 | 1213316.0346 | 2574804.5278 | 1213327.1327
161 | 2574816.498 | 1213333.2545 | 2574804.5278 | 1213327.1327
162 | 2574720.7029 | 1213362.7513 | 2574736.4295 | 1213380.8918
163 | 2574639.24 | 1213280.7119 | 2574647.371 | 1213287.3789
164 | 2574816.498 | 1213333.2545 | 2574831.1082 | 1213305.2748
165 | 2574685.6229 | 1213360.0142 | 2574667.832 | 1213354.0539 | 2574664.0311 | 1213353.2554
166 | 2574664.0311 | 1213353.2554 | 2574647.6549 | 1213349.8153 | 2574646.794 | 1213349.8236
167 | 2574646.794 | 1213349.8236 | 2574628.4153 | 1213350.0002
168 | 2574757.9473 | 1213121.7272 | 2574743.476 | 1213145.9172
169 | 2574711.8078 | 1213153.5081 | 2574712.891 | 1213154.5707 | 2574715.826 | 1213156.5339
170 | 2574711.8078 | 1213153.5081 | 2574700.2442 | 1213142.1953 | 2574693.9553 | 1213136.2039
171 | 2574711.8078 | 1213153.5081 | 2574700.5808 | 1213170.4848
172 | 2574693.9553 | 1213136.2039 | 2574680.9708 | 1213123.8337 | 2574677.0123 | 1213120.5026
173 | 2574697.4528 | 1213175.2149 | 2574700.5808 | 1213170.4848
174 | 2574831.1082 | 1213305.2748 | 2574840.2647 | 1213287.7392
175 | 2574526.9952 | 1213298.3964 | 2574520.3606 | 1213290.137 | 2574510.0284 | 1213278.5654
176 | 2574544.6945 | 1213316.0141 | 2574539.3527 | 1213313.7801 | 2574526.9952 | 1213298.3964
177 | 2574510.0284 | 1213278.5654 | 2574505.5043 | 1213273.4987
178 | 2574544.6945 | 1213316.0141 | 2574552.2029 | 1213275.6756
179 | 2574544.6945 | 1213316.0141 | 2574551.6046 | 1213329.7145
180 | 2574505.5043 | 1213273.4987 | 2574488.1569 | 1213254.0705
181 | 2574557.3493 | 1213248.0264 | 2574552.2029 | 1213275.6756
182 | 2574551.6046 | 1213329.7145 | 2574568.1901 | 1213335.9804 | 2574592.2765 | 1213344.6259
183 | 2574562.4325 | 1213220.7172 | 2574557.3493 | 1213248.0264
184 | 2574592.2765 | 1213344.6259 | 2574602.1344 | 1213348.1643 | 2574622.6736 | 1213350.0554 | 2574628.4153 | 1213350.0002
185 | 2574562.4325 | 1213220.7172 | 2574577.9461 | 1213236.7921
186 | 2574562.4325 | 1213220.7172 | 2574566.4299 | 1213206.9812 | 2574571.9024 | 1213198.0375
187 | 2574562.4325 | 1213220.7172 | 2574546.267 | 1213204.4217 | 2574540.6692 | 1213196.2369
188 | 2574577.9461 | 1213236.7921 | 2574581.1635 | 1213240.1259 | 2574603.1694 | 1213255.4098
189 | 2574581.237 | 1213182.7819 | 2574571.9024 | 1213198.0375
190 | 2574536.0702 | 1213189.5124 | 2574540.6692 | 1213196.2369
191 | 2574625.0345 | 1213270.5959 | 2574603.1694 | 1213255.4098
192 | 2574581.237 | 1213182.7819 | 2574583.2435 | 1213179.5048 | 2574587.5027 | 1213173.2056
193 | 2574581.237 | 1213182.7819 | 2574600.9559 | 1213192.8588
194 | 2574536.0702 | 1213189.5124 | 2574524.1274 | 1213213.833
195 | 2574536.0702 | 1213189.5124 | 2574533.1331 | 1213185.2125
196 | 2574639.24 | 1213280.7119 | 2574637.2429 | 1213279.0751 | 2574625.0345 | 1213270.5959
197 | 2574587.5027 | 1213173.2056 | 2574587.695 | 1213172.9212
198 | 2574600.9559 | 1213192.8588 | 2574606.0676 | 1213195.4711
199 | 2574525.6668 | 1213174.2817 | 2574533.1331 | 1213185.2125
200 | 2574677.0123 | 1213120.5026 | 2574658.1872 | 1213104.6616
201 | 2574642.1103 | 1213086.6227 | 2574647.0696 | 1213095.3064 | 2574658.1872 | 1213104.6616
202 | 2574642.1103 | 1213086.6227 | 2574636.4188 | 1213089.6931
203 | 2574636.4188 | 1213089.6931 | 2574620.7149 | 1213086.6555
204 | 2574603.3532 | 1213082.5859 | 2574618.9867 | 1213086.3212 | 2574620.7149 | 1213086.6555
205 | 2574621.6942 | 1213122.6525 | 2574604.425 | 1213148.1803
206 | 2574621.6942 | 1213122.6525 | 2574635.4048 | 1213132.856
207 | 2574604.425 | 1213148.1803 | 2574604.3422 | 1213148.3027
208 | 2574635.4048 | 1213132.856 | 2574655.1008 | 1213147.5138
209 | 2574603.3532 | 1213082.5859 | 2574598.15 | 1213098.5728
210 | 2574603.3532 | 1213082.5859 | 2574604.7801 | 1213076.9655 | 2574600.8016 | 1213066.7545 | 2574603.2831 | 1213051.9688
211 | 2574603.3532 | 1213082.5859 | 2574582.7925 | 1213077.6821
212 | 2574582.7925 | 1213077.6821 | 2574573.9573 | 1213075.5761
213 | 2574554.1673 | 1213073.3689 | 2574573.8124 | 1213075.5416 | 2574573.9573 | 1213075.5761
214 | 2574572.0837 | 1213101.1191 | 2574582.7925 | 1213077.6821
215 | 2574554.1673 | 1213073.3689 | 2574552.6094 | 1213073.1977 | 2574521.2478 | 1213077.3344
216 | 2574521.2478 | 1213077.3344 | 2574510.4798 | 1213079.0865
217 | 2574601.6384 | 1213152.2995 | 2574604.3422 | 1213148.3027
218 | 2574657.9664 | 1213149.6464 | 2574655.1008 | 1213147.5138
219 | 2574459.7459 | 1213186.8194 | 2574451.5997 | 1213183.0443
220 | 2574450.8469 | 1213149.5889 | 2574440.3557 | 1213170.5492
221 | 2574450.8469 | 1213149.5889 | 2574435.5877 | 1213143.585
222 | 2574450.8469 | 1213149.5889 | 2574454.034 | 1213142.5187
223 | 2574467.7493 | 1213190.5284 | 2574459.7459 | 1213186.8194
224 | 2574639.24 | 1213280.7119 | 2574648.5154 | 1213263.1401 | 2574646.2099 | 1213262.205
225 | 2574629.7967 | 1213207.5974 | 2574624.2735 | 1213204.7749
226 | 2574629.7967 | 1213207.5974 | 2574631.5483 | 1213208.4926 | 2574642.5396 | 1213210.7989
227 | 2574624.2735 | 1213204.7749 | 2574606.0676 | 1213195.4711
228 | 2574655.953 | 1213213.6136 | 2574642.5396 | 1213210.7989
229 | 2574601.6384 | 1213152.2995 | 2574587.695 | 1213172.9212
230 | 2574601.6384 | 1213152.2995 | 2574620.9931 | 1213164.0876
231 | 2574633.6856 | 1213171.8182 | 2574620.9931 | 1213164.0876
232 | 2574556.8451 | 1213146.515 | 2574556.1591 | 1213147.1259
233 | 2574559.6353 | 1213144.0301 | 2574556.8451 | 1213146.515
234 | 2574537.9789 | 1213163.3168 | 2574556.1591 | 1213147.1259
235 | 2574525.6668 | 1213174.2817 | 2574537.9789 | 1213163.3168
236 | 2574525.6668 | 1213174.2817 | 2574510.1146 | 1213150.069
237 | 2574506.6659 | 1213144.6999 | 2574510.1146 | 1213150.069
238 | 2574506.6659 | 1213144.6999 | 2574493.7153 | 1213124.5376

## bus_geodata
| x | y | coords
0 | 2574401.2774 | 1213241.8318
1 | 2574414.2236 | 1213220.3205
2 | 2574395.5616 | 1213251.3292
3 | 2574421.4754 | 1213208.2709
4 | 2574417.2797 | 1213264.1909
5 | 2574389.0644 | 1213262.1254
6 | 2574456.5606 | 1213225.1592
7 | 2574428.099 | 1213195.0373
8 | 2574407.9003 | 1213203.4258
9 | 2574418.1115 | 1213264.6834
10 | 2574457.7452 | 1213226.0426
11 | 2574437.3962 | 1213176.462
12 | 2574403.6893 | 1213201.9229
13 | 2574443.9854 | 1213280.0061
14 | 2574879.6946 | 1213466.9042
15 | 2574848.3409 | 1213466.3175
16 | 2574895.4353 | 1213481.149
17 | 2574776.8037 | 1213413.9354
18 | 2574942.3281 | 1213417.6705
19 | 2574919.8349 | 1213478.1998
20 | 2574903.7259 | 1213509.0298
21 | 2574761.0268 | 1213401.2852
22 | 2575052.5202 | 1213665.9146
23 | 2574891.1646 | 1213525.5177
24 | 2574929.2762 | 1213417.0474
25 | 2575131.6539 | 1213560.3228
26 | 2574797.8337 | 1213371.1907
27 | 2574809.364 | 1213347.7548
28 | 2574738.3373 | 1213383.0924
29 | 2575100.2129 | 1213745.869
30 | 2575004.1129 | 1213684.2185
31 | 2574941.3874 | 1213399.6382
32 | 2574926.1799 | 1213405.0981
33 | 2575150.5164 | 1213575.7873
34 | 2575107.7787 | 1213752.721
35 | 2575123.3871 | 1213763.6393
36 | 2574876.2504 | 1213156.8517
37 | 2574854.9364 | 1213198.3516
38 | 2574898.1261 | 1213149.1202
39 | 2574844.0229 | 1213218.0168
40 | 2574900.7495 | 1213149.0662
41 | 2574834.4467 | 1213213.3209
42 | 2574856.5419 | 1213223.9124
43 | 2574918.5498 | 1213140.1182
44 | 2574819.1859 | 1213205.8373
45 | 2574870.2277 | 1213230.3574
46 | 2574929.9912 | 1213127.2385
47 | 2574940.9494 | 1213114.3706
48 | 2574940.2774 | 1213113.2733
49 | 2574943.6241 | 1213118.437
50 | 2574920.3563 | 1213084.6983
51 | 2574917.791 | 1213082.0465
52 | 2574923.849 | 1213088.3088
53 | 2574912.1235 | 1213076.1879
54 | 2574936.8889 | 1213107.7408
55 | 2574902.6945 | 1213068.4527
56 | 2574899.8042 | 1213066.3948
57 | 2574879.2055 | 1213051.295
58 | 2574878.7556 | 1213050.9616
59 | 2574896.0062 | 1213063.6861
60 | 2574859.9514 | 1213037.026
61 | 2574816.8138 | 1213013.6715
62 | 2574871.4845 | 1213103.5886
63 | 2574810.687 | 1213012.6525
64 | 2574834.5709 | 1213045.5466
65 | 2574865.6144 | 1213111.2981
66 | 2574831.6158 | 1213049.9002
67 | 2574817.6673 | 1213070.4497
68 | 2574823.8683 | 1213081.2133
69 | 2574796.5671 | 1213032.6571
70 | 2574709.6141 | 1213025.4335
71 | 2574734.1502 | 1213079.1597
72 | 2574676.2262 | 1213055.6981
73 | 2575428.2225 | 1213807.6692
74 | 2575428.855 | 1213807.1673
75 | 2575394.5436 | 1213834.3952
76 | 2575434.8778 | 1213802.3878
77 | 2575420.0291 | 1213862.8837
78 | 2575361.8463 | 1213781.2004
79 | 2575477.0387 | 1213920.1584
80 | 2575456.7053 | 1213840.8549
81 | 2575277.9049 | 1213679.1133
82 | 2575353.7536 | 1213767.4595
83 | 2575484.4742 | 1213913.9869
84 | 2575546.783 | 1213971.0704
85 | 2575468.8893 | 1213850.5021
86 | 2575210.2535 | 1213636.1925
87 | 2575333.1494 | 1213732.2272
88 | 2575311.9847 | 1213690.0222
89 | 2575303.3097 | 1213662.8808
90 | 2575328.0216 | 1213683.6583
91 | 2575295.8548 | 1213639.4827
92 | 2575337.9988 | 1213679.6991
93 | 2575291.8452 | 1213626.8811
94 | 2575304.54 | 1213636.7451
95 | 2575299.7245 | 1213610.8721
96 | 2575139.1542 | 1213775.1588
97 | 2575154.9183 | 1213799.8173
98 | 2575186.6039 | 1213767.8789
99 | 2575510.7636 | 1213884.7445
100 | 2575514.1409 | 1213880.6275
101 | 2575516.4759 | 1213877.7811
102 | 2575516.5019 | 1213877.7493
103 | 2575481.06 | 1213860.1387
104 | 2575489.7231 | 1213866.998
105 | 2574949.6001 | 1213127.5227
106 | 2574960.7662 | 1213144.4992
107 | 2574964.418 | 1213150.0513
108 | 2574968.3072 | 1213155.9642
109 | 2574977.4466 | 1213169.8594
110 | 2574814.0306 | 1213203.5746
111 | 2574806.7888 | 1213226.9741
112 | 2574858.8829 | 1213252.0837
113 | 2574885.1832 | 1213239.1436
114 | 2574892.7669 | 1213228.34
115 | 2574906.668 | 1213205.4333
116 | 2574907.815 | 1213204.0778
117 | 2574914.3527 | 1213196.3516
118 | 2574934.7794 | 1213215.3998
119 | 2574946.0488 | 1213201.9343
120 | 2574966.8894 | 1213180.6443
121 | 2574849.275 | 1213270.4838
122 | 2575104.4205 | 1213196.5376
123 | 2575069.0102 | 1213139.624
124 | 2575000.2872 | 1213109.8758
125 | 2574657.8151 | 1213072.387
126 | 2574697.2041 | 1213287.4796
127 | 2574691.9451 | 1213297.5619
128 | 2574705.4662 | 1213274.993
129 | 2574681.9508 | 1213318.051
130 | 2574720.912 | 1213284.3702
131 | 2574707.4705 | 1213263.4376
132 | 2574664.6816 | 1213301.5726
133 | 2574691.2324 | 1213328.7572
134 | 2574738.4127 | 1213293.3203
135 | 2574715.0456 | 1213234.7286
136 | 2574651.5569 | 1213290.8111
137 | 2574705.3061 | 1213344.9911
138 | 2574746.7616 | 1213297.59
139 | 2574716.9724 | 1213226.5054
140 | 2574728.5144 | 1213231.4068
141 | 2574737.0519 | 1213235.0323
142 | 2574755.4577 | 1213242.8485
143 | 2574721.7677 | 1213203.7643
144 | 2574761.2555 | 1213245.3107
145 | 2574728.7685 | 1213182.4165
146 | 2574764.5096 | 1213246.6925
147 | 2574733.4657 | 1213168.2132
148 | 2574761.3444 | 1213305.048
149 | 2574770.3072 | 1213309.6317
150 | 2574782.8271 | 1213316.0346
151 | 2574804.5278 | 1213327.1327
152 | 2574720.7029 | 1213362.7513
153 | 2574736.4295 | 1213380.8918
154 | 2574647.371 | 1213287.3789
155 | 2574816.498 | 1213333.2545
156 | 2574685.6229 | 1213360.0142
157 | 2574664.0311 | 1213353.2554
158 | 2574646.794 | 1213349.8236
159 | 2574808.9104 | 1213251.0177
160 | 2574792.9123 | 1213194.3054
161 | 2574762.9806 | 1213181.1678
162 | 2574743.476 | 1213145.9172
163 | 2574715.826 | 1213156.5339
164 | 2574757.9473 | 1213121.7272
165 | 2574711.8078 | 1213153.5081
166 | 2574693.9553 | 1213136.2039
167 | 2574700.5808 | 1213170.4848
168 | 2574831.1082 | 1213305.2748
169 | 2574840.2647 | 1213287.7392
170 | 2574526.9952 | 1213298.3964
171 | 2574510.0284 | 1213278.5654
172 | 2574544.6945 | 1213316.0141
173 | 2574505.5043 | 1213273.4987
174 | 2574552.2029 | 1213275.6756
175 | 2574551.6046 | 1213329.7145
176 | 2574488.1569 | 1213254.0705
177 | 2574557.3493 | 1213248.0264
178 | 2574592.2765 | 1213344.6259
179 | 2574562.4325 | 1213220.7172
180 | 2574628.4153 | 1213350.0002
181 | 2574577.9461 | 1213236.7921
182 | 2574571.9024 | 1213198.0375
183 | 2574540.6692 | 1213196.2369
184 | 2574603.1694 | 1213255.4098
185 | 2574581.237 | 1213182.7819
186 | 2574536.0702 | 1213189.5124
187 | 2574625.0345 | 1213270.5959
188 | 2574587.5027 | 1213173.2056
189 | 2574600.9559 | 1213192.8588
190 | 2574524.1274 | 1213213.833
191 | 2574533.1331 | 1213185.2125
192 | 2574445.4866 | 1213280.8952
193 | 2574677.0123 | 1213120.5026
194 | 2574697.4528 | 1213175.2149
195 | 2574658.1872 | 1213104.6616
196 | 2574642.1103 | 1213086.6227
197 | 2574636.4188 | 1213089.6932
198 | 2574620.7149 | 1213086.6555
199 | 2574621.6942 | 1213122.6525
200 | 2574604.425 | 1213148.1803
201 | 2574635.4048 | 1213132.856
202 | 2574603.3532 | 1213082.5859
203 | 2574573.9573 | 1213075.5761
204 | 2574582.7925 | 1213077.6821
205 | 2574554.1673 | 1213073.3689
206 | 2574572.0837 | 1213101.1191
207 | 2574521.2478 | 1213077.3344
208 | 2574598.15 | 1213098.5728
209 | 2574603.2831 | 1213051.9688
210 | 2574510.4798 | 1213079.0865
211 | 2574604.3422 | 1213148.3027
212 | 2574655.1008 | 1213147.5138
213 | 2574451.5997 | 1213183.0443
214 | 2574440.3557 | 1213170.5492
215 | 2574435.5877 | 1213143.585
216 | 2574450.8469 | 1213149.5889
217 | 2574459.7459 | 1213186.8194
218 | 2574467.7493 | 1213190.5284
219 | 2574454.034 | 1213142.5187
220 | 2574639.24 | 1213280.7119
221 | 2574646.2099 | 1213262.205
222 | 2574629.7967 | 1213207.5974
223 | 2574624.2735 | 1213204.7749
224 | 2574642.5396 | 1213210.7989
225 | 2574606.0676 | 1213195.4711
226 | 2574655.953 | 1213213.6136
227 | 2574587.695 | 1213172.9212
228 | 2574601.6384 | 1213152.2995
229 | 2574620.9931 | 1213164.0876
230 | 2574633.6856 | 1213171.8182
231 | 2574657.9664 | 1213149.6464
232 | 2574556.8451 | 1213146.515
233 | 2574556.1591 | 1213147.1259
234 | 2574559.6353 | 1213144.0301
235 | 2574537.9789 | 1213163.3168
236 | 2574525.6668 | 1213174.2817
237 | 2574510.1146 | 1213150.069
238 | 2574506.6659 | 1213144.6999
239 | 2574493.7153 | 1213124.5376
240 | 2574705.4662 | 1213274.993

## line_std_types
| c_nf_per_km | r_ohm_per_km | x_ohm_per_km | max_i_ka | type | q_mm2 | alpha | voltage_rating
NAYY 4x50 SE | 210 | 0.642 | 0.083 | 0.142 | cs | 50 | 0.00403 | LV
NAYY 4x120 SE | 264 | 0.225 | 0.08 | 0.242 | cs | 120 | 0.00403 | LV
NAYY 4x150 SE | 261 | 0.208 | 0.08 | 0.27 | cs | 150 | 0.00403 | LV
NA2XS2Y 1x95 RM/25 12/20 kV | 216 | 0.313 | 0.132 | 0.252 | cs | 95 | 0.00403 | MV
NA2XS2Y 1x185 RM/25 12/20 kV | 273 | 0.161 | 0.117 | 0.362 | cs | 185 | 0.00403 | MV
NA2XS2Y 1x240 RM/25 12/20 kV | 304 | 0.122 | 0.112 | 0.421 | cs | 240 | 0.00403 | MV
NA2XS2Y 1x95 RM/25 6/10 kV | 315 | 0.313 | 0.123 | 0.249 | cs | 95 | 0.00403 | MV
NA2XS2Y 1x185 RM/25 6/10 kV | 406 | 0.161 | 0.11 | 0.358 | cs | 185 | 0.00403 | MV
NA2XS2Y 1x240 RM/25 6/10 kV | 456 | 0.122 | 0.105 | 0.416 | cs | 240 | 0.00403 | MV
NA2XS2Y 1x150 RM/25 12/20 kV | 250 | 0.206 | 0.116 | 0.319 | cs | 150 | 0.00403 | MV
NA2XS2Y 1x120 RM/25 12/20 kV | 230 | 0.253 | 0.119 | 0.283 | cs | 120 | 0.00403 | MV
NA2XS2Y 1x70 RM/25 12/20 kV | 190 | 0.443 | 0.132 | 0.22 | cs | 70 | 0.00403 | MV
NA2XS2Y 1x150 RM/25 6/10 kV | 360 | 0.206 | 0.11 | 0.315 | cs | 150 | 0.00403 | MV
NA2XS2Y 1x120 RM/25 6/10 kV | 340 | 0.253 | 0.113 | 0.28 | cs | 120 | 0.00403 | MV
NA2XS2Y 1x70 RM/25 6/10 kV | 280 | 0.443 | 0.123 | 0.217 | cs | 70 | 0.00403 | MV
N2XS(FL)2Y 1x120 RM/35 64/110 kV | 112 | 0.153 | 0.166 | 0.366 | cs | 120 | 0.00393 | HV
N2XS(FL)2Y 1x185 RM/35 64/110 kV | 125 | 0.099 | 0.156 | 0.457 | cs | 185 | 0.00393 | HV
N2XS(FL)2Y 1x240 RM/35 64/110 kV | 135 | 0.075 | 0.149 | 0.526 | cs | 240 | 0.00393 | HV
N2XS(FL)2Y 1x300 RM/35 64/110 kV | 144 | 0.06 | 0.144 | 0.588 | cs | 300 | 0.00393 | HV
15-AL1/3-ST1A 0.4 | 11 | 1.8769 | 0.35 | 0.105 | ol | 16 | 0.00403 | LV
24-AL1/4-ST1A 0.4 | 11.25 | 1.2012 | 0.335 | 0.14 | ol | 24 | 0.00403 | LV
48-AL1/8-ST1A 0.4 | 12.2 | 0.5939 | 0.3 | 0.21 | ol | 48 | 0.00403 | LV
94-AL1/15-ST1A 0.4 | 13.2 | 0.306 | 0.29 | 0.35 | ol | 94 | 0.00403 | LV
34-AL1/6-ST1A 10.0 | 9.7 | 0.8342 | 0.36 | 0.17 | ol | 34 | 0.00403 | MV
48-AL1/8-ST1A 10.0 | 10.1 | 0.5939 | 0.35 | 0.21 | ol | 48 | 0.00403 | MV
70-AL1/11-ST1A 10.0 | 10.4 | 0.4132 | 0.339 | 0.29 | ol | 70 | 0.00403 | MV
94-AL1/15-ST1A 10.0 | 10.75 | 0.306 | 0.33 | 0.35 | ol | 94 | 0.00403 | MV
122-AL1/20-ST1A 10.0 | 11.1 | 0.2376 | 0.323 | 0.41 | ol | 122 | 0.00403 | MV
149-AL1/24-ST1A 10.0 | 11.25 | 0.194 | 0.315 | 0.47 | ol | 149 | 0.00403 | MV
34-AL1/6-ST1A 20.0 | 9.15 | 0.8342 | 0.382 | 0.17 | ol | 34 | 0.00403 | MV
48-AL1/8-ST1A 20.0 | 9.5 | 0.5939 | 0.372 | 0.21 | ol | 48 | 0.00403 | MV
70-AL1/11-ST1A 20.0 | 9.7 | 0.4132 | 0.36 | 0.29 | ol | 70 | 0.00403 | MV
94-AL1/15-ST1A 20.0 | 10 | 0.306 | 0.35 | 0.35 | ol | 94 | 0.00403 | MV
122-AL1/20-ST1A 20.0 | 10.3 | 0.2376 | 0.344 | 0.41 | ol | 122 | 0.00403 | MV
149-AL1/24-ST1A 20.0 | 10.5 | 0.194 | 0.337 | 0.47 | ol | 149 | 0.00403 | MV
184-AL1/30-ST1A 20.0 | 10.75 | 0.1571 | 0.33 | 0.535 | ol | 184 | 0.00403 | MV
243-AL1/39-ST1A 20.0 | 11 | 0.1188 | 0.32 | 0.645 | ol | 243 | 0.00403 | MV
48-AL1/8-ST1A 110.0 | 8 | 0.5939 | 0.46 | 0.21 | ol | 48 | 0.00403 | HV
70-AL1/11-ST1A 110.0 | 8.4 | 0.4132 | 0.45 | 0.29 | ol | 70 | 0.00403 | HV
94-AL1/15-ST1A 110.0 | 8.65 | 0.306 | 0.44 | 0.35 | ol | 94 | 0.00403 | HV
122-AL1/20-ST1A 110.0 | 8.5 | 0.2376 | 0.43 | 0.41 | ol | 122 | 0.00403 | HV
149-AL1/24-ST1A 110.0 | 8.75 | 0.194 | 0.41 | 0.47 | ol | 149 | 0.00403 | HV
184-AL1/30-ST1A 110.0 | 8.8 | 0.1571 | 0.4 | 0.535 | ol | 184 | 0.00403 | HV
243-AL1/39-ST1A 110.0 | 9 | 0.1188 | 0.39 | 0.645 | ol | 243 | 0.00403 | HV
305-AL1/39-ST1A 110.0 | 9.2 | 0.0949 | 0.38 | 0.74 | ol | 305 | 0.00403 | HV
490-AL1/64-ST1A 110.0 | 9.75 | 0.059 | 0.37 | 0.96 | ol | 490 | 0.00403 | HV
679-AL1/86-ST1A 110.0 | 9.95 | 0.042 | 0.36 | 1.15 | ol | 679 | 0.00403 | HV
490-AL1/64-ST1A 220.0 | 10 | 0.059 | 0.285 | 0.96 | ol | 490 | 0.00403 | HV
679-AL1/86-ST1A 220.0 | 11.7 | 0.042 | 0.275 | 1.15 | ol | 679 | 0.00403 | HV
490-AL1/64-ST1A 380.0 | 11 | 0.059 | 0.253 | 0.96 | ol | 490 | 0.00403 | HV
679-AL1/86-ST1A 380.0 | 14.6 | 0.042 | 0.25 | 1.15 | ol | 679 | 0.00403 | HV

## trafo_std_types
| i0_percent | pfe_kw | vkr_percent | sn_mva | vn_lv_kv | vn_hv_kv | vk_percent | shift_degree | vector_group | tap_side | tap_neutral | tap_min | tap_max | tap_step_degree | tap_step_percent | tap_phase_shifter
160 MVA 380/110 kV | 0.06 | 60 | 0.25 | 160 | 110 | 380 | 12.2 | 0 | Yy0 | hv | 0 | -9 | 9 | 0 | 1.5 | FALSE
100 MVA 220/110 kV | 0.06 | 55 | 0.26 | 100 | 110 | 220 | 12 | 0 | Yy0 | hv | 0 | -9 | 9 | 0 | 1.5 | FALSE
63 MVA 110/20 kV | 0.04 | 22 | 0.32 | 63 | 20 | 110 | 18 | 150 | YNd5 | hv | 0 | -9 | 9 | 0 | 1.5 | FALSE
40 MVA 110/20 kV | 0.05 | 18 | 0.34 | 40 | 20 | 110 | 16.2 | 150 | YNd5 | hv | 0 | -9 | 9 | 0 | 1.5 | FALSE
25 MVA 110/20 kV | 0.07 | 14 | 0.41 | 25 | 20 | 110 | 12 | 150 | YNd5 | hv | 0 | -9 | 9 | 0 | 1.5 | FALSE
63 MVA 110/10 kV | 0.04 | 22 | 0.32 | 63 | 10 | 110 | 18 | 150 | YNd5 | hv | 0 | -9 | 9 | 0 | 1.5 | FALSE
40 MVA 110/10 kV | 0.05 | 18 | 0.34 | 40 | 10 | 110 | 16.2 | 150 | YNd5 | hv | 0 | -9 | 9 | 0 | 1.5 | FALSE
25 MVA 110/10 kV | 0.07 | 14 | 0.41 | 25 | 10 | 110 | 12 | 150 | YNd5 | hv | 0 | -9 | 9 | 0 | 1.5 | FALSE
0.25 MVA 20/0.4 kV | 0.32 | 0.8 | 1.44 | 0.25 | 0.4 | 20 | 6 | 150 | Yzn5 | hv | 0 | -2 | 2 | 0 | 2.5 | FALSE
0.4 MVA 20/0.4 kV | 0.3375 | 1.35 | 1.425 | 0.4 | 0.4 | 20 | 6 | 150 | Dyn5 | hv | 0 | -2 | 2 | 0 | 2.5 | FALSE
0.63 MVA 20/0.4 kV | 0.2619 | 1.65 | 1.206 | 0.63 | 0.4 | 20 | 6 | 150 | Dyn5 | hv | 0 | -2 | 2 | 0 | 2.5 | FALSE
0.25 MVA 10/0.4 kV | 0.24 | 0.6 | 1.2 | 0.25 | 0.4 | 10 | 4 | 150 | Dyn5 | hv | 0 | -2 | 2 | 0 | 2.5 | FALSE
0.4 MVA 10/0.4 kV | 0.2375 | 0.95 | 1.325 | 0.4 | 0.4 | 10 | 4 | 150 | Dyn5 | hv | 0 | -2 | 2 | 0 | 2.5 | FALSE
0.63 MVA 10/0.4 kV | 0.1873 | 1.18 | 1.0794 | 0.63 | 0.4 | 10 | 4 | 150 | Dyn5 | hv | 0 | -2 | 2 | 0 | 2.5 | FALSE

## trafo3w_std_types
| sn_hv_mva | sn_mv_mva | sn_lv_mva | vn_hv_kv | vn_mv_kv | vn_lv_kv | vk_hv_percent | vk_mv_percent | vk_lv_percent | vkr_hv_percent | vkr_mv_percent | vkr_lv_percent | pfe_kw | i0_percent | shift_mv_degree | shift_lv_degree | vector_group | tap_side | tap_neutral | tap_min | tap_max | tap_step_percent
63/25/38 MVA 110/20/10 kV | 63 | 25 | 38 | 110 | 20 | 10 | 10.4 | 10.4 | 10.4 | 0.28 | 0.32 | 0.35 | 35 | 0.89 | 0 | 0 | YN0yn0yn0 | hv | 0 | -10 | 10 | 1.2
63/25/38 MVA 110/10/10 kV | 63 | 25 | 38 | 110 | 10 | 10 | 10.4 | 10.4 | 10.4 | 0.28 | 0.32 | 0.35 | 35 | 0.89 | 0 | 0 | YN0yn0yn0 | hv | 0 | -10 | 10 | 1.2

## fuse_std_types
| fuse_type | i_rated_a | t_avg | t_min | t_total | x_avg | x_min | x_total
HV 100A | HV 100A | 100 | 0 | [10.0, 3.64, 0.854, 0.281, 0.1, 0.0531, 0.022, 0.01] | [10.0, 4.267, 1.21, 0.403, 0.1, 0.058, 0.022, 0.01] | 0 | [300.0, 350.0, 450.0, 550.0, 700.0, 850.0, 1200.0, 1752.0] | [600.0, 700.0, 900.0, 1150.0, 1665.0, 2000.0, 3000.0, 4313.0]
HV 10A | HV 10A | 10 | 0 | [10.0, 1675.0, 0.344, 0.156, 0.1, 0.0417, 0.0171, 0.01] | [10.0, 1.3, 0.3, 0.155, 0.1, 0.0555, 0.023, 0.01] | 0 | [30.0, 32.0, 35.0, 37.0, 39.0, 50.0, 70.0, 88.0] | [60.0, 70.0, 80.0, 87.0, 94.0, 110.0, 150.0, 216.0]
HV 125A | HV 125A | 125 | 0 | [10.0, 1.82, 0.344, 0.1, 0.0467, 0.0269, 0.01] | [10.0, 2.478, 0.426, 0.1, 0.0427, 0.0211, 0.01] | 0 | [375.0, 500.0, 700.0, 925.0, 1200.0, 1500.0, 2341.0] | [750.0, 1000.0, 1500.0, 2200.0, 3000.0, 4000.0, 5765.0]
HV 160A | HV 160A | 160 | 0 | [10.0, 4.15, 1.03, 0.198, 0.1, 0.051, 0.0172, 0.01] | [10.0, 2.3, 0.734, 0.274, 0.1, 0.046, 0.0177, 0.01] | 0 | [480.0, 550.0, 700.0, 1000.0, 1260.0, 1600.0, 2500.0, 3227.0] | [960.0, 1300.0, 1700.0, 2200.0, 2996.0, 4000.0, 6000.0, 7946.0]
HV 16A | HV 16A | 16 | 0 | [10.0, 0.352, 0.164, 0.1, 0.0649, 0.0342, 0.01] | [10.0, 2.34, 0.722, 0.181, 0.1, 0.055, 0.0296, 0.01] | 0 | [48.0, 60.0, 65.0, 71.0, 80.0, 100.0, 162.0] | [96.0, 110.0, 125.0, 150.0, 168.0, 200.0, 250.0, 398.0]
HV 200A | HV 200A | 200 | 0 | [10.0, 4.267, 1.21, 0.403, 0.1, 0.058, 0.022, 0.01] | [10.0, 3.73, 1.654, 0.328, 0.1, 0.0531, 0.019, 0.01] | 0 | [600.0, 700.0, 900.0, 1150.0, 1665.0, 2000.0, 3000.0, 4313.0] | [1200.0, 1500.0, 1800.0, 2700.0, 3960.0, 5000.0, 7500.0, 10620.0]
HV 20A | HV 20A | 20 | 0 | [10.0, 1.3, 0.3, 0.155, 0.1, 0.0555, 0.023, 0.01] | [10.0, 1.3, 0.161, 0.1, 0.0611, 0.0399, 0.0141, 0.01] | 0 | [60.0, 70.0, 80.0, 87.0, 94.0, 110.0, 150.0, 216.0] | [120.0, 150.0, 200.0, 223.0, 260.0, 300.0, 450.0, 532.0]
HV 25A | HV 25A | 25 | 0 | [10.0, 2.512, 0.833, 0.299, 0.1, 0.0372, 0.0223, 0.01] | [10.0, 3.125, 0.597, 0.198, 0.1, 0.0378, 0.022, 0.01] | 0 | [75.0, 82.0, 90.0, 100.0, 124.0, 170.0, 200.0, 289.0] | [150.0, 170.0, 210.0, 250.0, 294.0, 400.0, 500.0, 711.0]
HV 31.5A | HV 31.5A | 31.5 | 0 | [10.0, 2.34, 0.722, 0.181, 0.1, 0.055, 0.0296, 0.01] | [10.0, 2.84, 0.368, 0.164, 0.1, 0.0621, 0.0378, 0.0195, 0.01] | 0 | [95.0, 110.0, 125.0, 150.0, 165.0, 200.0, 250.0, 390.0] | [189.0, 220.0, 300.0, 350.0, 393.0, 450.0, 530.0, 700.0, 960.0]
HV 40A | HV 40A | 40 | 0 | [10.0, 1.3, 0.161, 0.1, 0.0611, 0.0399, 0.0141, 0.01] | [10.0, 2.05, 0.369, 0.198, 0.1, 0.051, 0.0298, 0.01] | 0 | [120.0, 150.0, 200.0, 223.0, 260.0, 300.0, 450.0, 532.0] | [240.0, 300.0, 400.0, 450.0, 530.0, 650.0, 800.0, 1311.0]
HV 50A | HV 50A | 50 | 0 | [10.0, 3.215, 0.597, 0.198, 0.1, 0.0378, 0.022, 0.01] | [10.0, 3.64, 0.854, 0.281, 0.1, 0.0531, 0.022, 0.01] | 0 | [150.0, 170.0, 210.0, 250.0, 294.0, 400.0, 500.0, 711.0] | [300.0, 350.0, 450.0, 550.0, 700.0, 850.0, 1200.0, 1752.0]
HV 6.3A | HV 6.3A | 6.3 | 0 | [10.0, 1.39, 0.344, 0.168, 0.1, 0.056, 0.0263, 0.01] | [10.0, 1.711, 0.516, 0.198, 0.1, 0.0634, 0.0303, 0.01] | 0 | [19.0, 19.5, 20.4, 20.8, 22.0, 25.0, 32.0, 48.0] | [38.0, 40.0, 43.0, 48.0, 53.0, 60.0, 75.0, 118.0]
HV 63A | HV 63A | 63 | 0 | [10.0, 2.84, 0.368, 0.164, 0.1, 0.0621, 0.0378, 0.0195, 0.01] | [10.0, 1.82, 0.344, 0.1, 0.0467, 0.0269, 0.01] | 0 | [189.0, 220.0, 300.0, 350.0, 393.0, 450.0, 530.0, 700.0, 961.0] | [378.0, 500.0, 700.0, 934.0, 1200.0, 1500.0, 2366.0]
HV 80A | HV 80A | 80 | 0 | [10.0, 2.05, 0.369, 0.198, 0.1, 0.051, 0.0298, 0.01] | [10.0, 4.15, 1.03, 0.198, 0.1, 0.051, 0.0172, 0.01] | 0 | [240.0, 300.0, 400.0, 450.0, 530.0, 650.0, 800.0, 1311.0] | [480.0, 550.0, 700.0, 1000.0, 1260.0, 1600.0, 2500.0, 3227.0]
Siemens NH-1-100 | Siemens NH-1-100 | 100 | [5400.0, 2000.0, 400.0, 20.0, 1.0, 0.2, 0.012, 0.004] | 0 | 0 | [150.0, 190.0, 250.0, 430.0, 900.0, 1250.0, 2700.0, 3600.0] | 0 | 0
Siemens NH-1-125 | Siemens NH-1-125 | 125 | [4800.0, 120.0, 7.0, 0.1, 0.004] | 0 | 0 | [180.0, 400.0, 740.0, 2000.0, 4250.0] | 0 | 0
Siemens NH-1-16 | Siemens NH-1-16 | 16 | [4000.0, 400.0, 2.0, 0.1, 0.04, 0.01] | 0 | 0 | [26.0, 35.0, 75.0, 150.0, 200.0, 300.0] | 0 | 0
Siemens NH-1-160 | Siemens NH-1-160 | 160 | [4800.0, 120.0, 7.0, 0.1, 0.004] | 0 | 0 | [210.0, 500.0, 900.0, 2300.0, 5000.0] | 0 | 0
Siemens NH-1-25 | Siemens NH-1-25 | 25 | [4000.0, 1000.0, 10.0, 0.2, 0.02, 0.01] | 0 | 0 | [40.0, 50.0, 100.0, 210.0, 400.0, 500.0] | 0 | 0
Siemens NH-1-50 | Siemens NH-1-50 | 50 | [4000.0, 40.0, 4.0, 1.0, 0.02, 0.01] | 0 | 0 | [86.0, 200.0, 300.0, 400.0, 1000.0, 1280.0] | 0 | 0
Siemens NH-1-63 | Siemens NH-1-63 | 63 | [4000.0, 100.0, 10.0, 2.0, 0.04, 0.01] | 0 | 0 | [100.0, 200.0, 300.0, 400.0, 1000.0, 1500.0] | 0 | 0
Siemens NH-1-80 | Siemens NH-1-80 | 80 | [4800.0, 120.0, 7.0, 0.1, 0.01] | 0 | 0 | [150.58, 250.0, 450.0, 1150.0, 2470.0] | 0 | 0
Siemens NH-2-1000 | Siemens NH-2-1000 | 1000 | [4800.0, 120.0, 7.0, 0.1, 0.004] | 0 | 0 | [1900.0, 3500.0, 8400.0, 24000.0, 52000.0] | 0 | 0
Siemens NH-2-200 | Siemens NH-2-200 | 200 | [4800.0, 120.0, 7.0, 0.1, 0.004] | 0 | 0 | [280.0, 650.0, 1200.0, 3000.0, 7000.0] | 0 | 0
Siemens NH-2-224 | Siemens NH-2-224 | 224 | [4800.0, 120.0, 7.0, 0.2, 0.04, 0.004] | 0 | 0 | [400.0, 750.0, 1453.0, 3025.0, 4315.0, 7600.0] | 0 | 0
Siemens NH-2-250 | Siemens NH-2-250 | 250 | [4800.0, 120.0, 7.0, 0.1, 0.004] | 0 | 0 | [450.0, 800.0, 1650.0, 4000.0, 8500.0] | 0 | 0
Siemens NH-2-315 | Siemens NH-2-315 | 315 | [4800.0, 120.0, 7.0, 0.1, 0.004] | 0 | 0 | [550.0, 920.0, 1900.0, 5000.0, 11000.0] | 0 | 0
Siemens NH-2-355 | Siemens NH-2-355 | 355 | [4800.0, 120.0, 6.0, 0.1, 0.004] | 0 | 0 | [650.0, 1116.27, 2350.0, 5840.0, 12790.0] | 0 | 0
Siemens NH-2-400 | Siemens NH-2-400 | 400 | [4800.0, 120.0, 7.0, 0.1, 0.004] | 0 | 0 | [720.0, 1350.0, 2800.0, 6500.0, 15000.0] | 0 | 0
Siemens NH-2-425 | Siemens NH-2-425 | 425 | [4800.0, 120.0, 7.0, 0.1, 0.004] | 0 | 0 | [850.0, 1500.0, 3050.0, 7500.0, 16500.0] | 0 | 0
Siemens NH-2-630 | Siemens NH-2-630 | 630 | [4800.0, 120.0, 7.0, 0.1, 0.004] | 0 | 0 | [1200.0, 2000.0, 4800.0, 12000.0, 26000.0] | 0 | 0

## dtypes
| element | column | dtype
0 | bus | name | object
1 | bus | vn_kv | float64
2 | bus | type | object
3 | bus | zone | object
4 | bus | in_service | bool
5 | load | name | object
6 | load | bus | uint32
7 | load | p_mw | float64
8 | load | q_mvar | float64
9 | load | const_z_percent | float64
10 | load | const_i_percent | float64
11 | load | sn_mva | float64
12 | load | scaling | float64
13 | load | in_service | bool
14 | load | type | object
15 | ext_grid | name | object
16 | ext_grid | bus | uint32
17 | ext_grid | vm_pu | float64
18 | ext_grid | va_degree | float64
19 | ext_grid | slack_weight | float64
20 | ext_grid | in_service | bool
21 | line | name | object
22 | line | std_type | object
23 | line | from_bus | uint32
24 | line | to_bus | uint32
25 | line | length_km | float64
26 | line | r_ohm_per_km | float64
27 | line | x_ohm_per_km | float64
28 | line | c_nf_per_km | float64
29 | line | g_us_per_km | float64
30 | line | max_i_ka | float64
31 | line | df | float64
32 | line | parallel | uint32
33 | line | type | object
34 | line | in_service | bool
35 | trafo | name | object
36 | trafo | std_type | object
37 | trafo | hv_bus | uint32
38 | trafo | lv_bus | uint32
39 | trafo | sn_mva | float64
40 | trafo | vn_hv_kv | float64
41 | trafo | vn_lv_kv | float64
42 | trafo | vk_percent | float64
43 | trafo | vkr_percent | float64
44 | trafo | pfe_kw | float64
45 | trafo | i0_percent | float64
46 | trafo | shift_degree | float64
47 | trafo | tap_side | object
48 | trafo | tap_neutral | int32
49 | trafo | tap_min | int32
50 | trafo | tap_max | int32
51 | trafo | tap_step_percent | float64
52 | trafo | tap_step_degree | float64
53 | trafo | tap_pos | int32
54 | trafo | tap_phase_shifter | bool
55 | trafo | parallel | uint32
56 | trafo | df | float64
57 | trafo | in_service | bool
58 | line_geodata | coords | object
59 | bus_geodata | x | float64
60 | bus_geodata | y | float64
61 | bus_geodata | coords | object

## parameters
| version | format_version | converged | OPF_converged | name | f_hz | sn_mva
0 | 2.14.6 | 2.14.0 | FALSE | FALSE |  | 50 | 1